## Processed Data Config 1
z6-08626 | Port 2 | Port 2 | Port 2 | Port 3 | Port 4 | Port 4 | Port 7 | Port 7 | Port 8 | Port 8
Records: 910 | ATMOS 14 | ATMOS 14 | ATMOS 14 | Unrecognized | ECRN-100 | ECRN-100 | Battery | Battery | Barometer | Barometer
Timestamp | °C Air Temperature | RH Relative Humidity | kPa Atmospheric Pressure | Sensor Output | mm Precipitation | mm/h Max Precip Rate | % Battery Percent | mV Battery Voltage | kPa Reference Pressure | °C Logger Temperature
2025-03-18 13:00 | 23.47 | 0.73224 | 82.65 | 0 | 0 | 0 | 100 | 8475 | 82.73 | 26.56
2025-03-18 13:30 | 24.29 | 0.69635 | 82.6 | 0 | 0 | 0 | 100 | 8453 | 82.67 | 26.83
2025-03-18 14:00 | 24.48 | 0.67837 | 82.55 | 0 | 0 | 0 | 100 | 8435 | 82.63 | 26.96
2025-03-18 14:30 | 24.71 | 0.66814 | 82.5 | 0 | 0 | 0 | 100 | 8419 | 82.58 | 26.99
2025-03-18 15:00 | 24.52 | 0.6943 | 82.45 | 0 | 0 | 0 | 100 | 8409 | 82.52 | 26.83
2025-03-18 15:30 | 23.77 | 0.71912 | 82.43 | 0 | 0 | 0 | 100 | 8395 | 82.49 | 25.89
2025-03-18 16:00 | 23.39 | 0.71108 | 82.41 | 0 | 0 | 0 | 100 | 8381 | 82.48 | 25.32
2025-03-18 16:30 | 22.95 | 0.72632 | 82.39 | 0 | 0 | 0 | 100 | 8372 | 82.46 | 24.41
2025-03-18 17:00 | 22.85 | 0.73288 | 82.39 | 0 | 0 | 0 | 100 | 8361 | 82.47 | 24.29
2025-03-18 17:30 | 22.57 | 0.73886 | 82.4 | 0 | 0 | 0 | 100 | 8354 | 82.49 | 24.5
2025-03-18 18:00 | 22.17 | 0.72671 | 82.41 | 0 | 0 | 0 | 100 | 8344 | 82.49 | 24.42
2025-03-18 18:30 | 21.12 | 0.75453 | 82.43 | 0 | 0 | 0 | 100 | 8333 | 82.52 | 22.81
2025-03-18 19:00 | 20.29 | 0.7836 | 82.47 | 0 | 0 | 0 | 100 | 8324 | 82.57 | 20.77
2025-03-18 19:30 | 19.36 | 0.81765 | 82.49 | 0 | 0 | 0 | 100 | 8315 | 82.59 | 19.42
2025-03-18 20:00 | 18.77 | 0.84783 | 82.52 | 0 | 0 | 0 | 100 | 8311 | 82.63 | 18.33
2025-03-18 20:30 | 19.21 | 0.83701 | 82.57 | 0 | 0 | 0 | 100 | 8306 | 82.68 | 18.18
2025-03-18 21:00 | 18.69 | 0.85394 | 82.6 | 0 | 0 | 0 | 100 | 8304 | 82.71 | 17.87
2025-03-18 21:30 | 18.54 | 0.85825 | 82.62 | 0 | 0 | 0 | 100 | 8298 | 82.73 | 17.55
2025-03-18 22:00 | 18.67 | 0.86663 | 82.64 | 0 | 0 | 0 | 100 | 8295 | 82.74 | 17.56
2025-03-18 22:30 | 18.47 | 0.87614 | 82.67 | 0 | 0 | 0 | 100 | 8291 | 82.78 | 17.7
2025-03-18 23:00 | 18.62 | 0.87541 | 82.67 | 0 | 0 | 0 | 100 | 8289 | 82.78 | 17.86
2025-03-18 23:30 | 18.27 | 0.88243 | 82.69 | 0 | 0 | 0 | 100 | 8282 | 82.79 | 17.59
2025-03-19 | 17.61 | 0.89748 | 82.7 | 0 | 0 | 0 | 100 | 8279 | 82.8 | 17.26
2025-03-19 00:30 | 17.7 | 0.90328 | 82.68 | 0 | 0 | 0 | 100 | 8259 | 82.77 | 17.33
2025-03-19 01:00 | 17.03 | 0.90162 | 82.63 | 0 | 0 | 0 | 100 | 8257 | 82.73 | 16.9
2025-03-19 01:30 | 17.01 | 0.91102 | 82.62 | 0 | 0 | 0 | 100 | 8256 | 82.72 | 16.57
2025-03-19 02:00 | 18.16 | 0.88519 | 82.59 | 0 | 0 | 0 | 100 | 8253 | 82.69 | 17.07
2025-03-19 02:30 | 18.62 | 0.86888 | 82.58 | 0 | 0 | 0 | 100 | 8251 | 82.69 | 17.71
2025-03-19 03:00 | 18.36 | 0.87841 | 82.58 | 0 | 0 | 0 | 100 | 8248 | 82.68 | 17.83
2025-03-19 03:30 | 17.84 | 0.89485 | 82.57 | 0 | 0 | 0 | 100 | 8245 | 82.68 | 17.35
2025-03-19 04:00 | 17.8 | 0.90399 | 82.57 | 0 | 0 | 0 | 100 | 8242 | 82.68 | 17.14
2025-03-19 04:30 | 17.51 | 0.91517 | 82.61 | 0 | 0 | 0 | 100 | 8242 | 82.7 | 17.03
2025-03-19 05:00 | 17.1 | 0.92945 | 82.62 | 0 | 0 | 0 | 100 | 8238 | 82.72 | 16.83
2025-03-19 05:30 | 17.05 | 0.93652 | 82.65 | 0 | 0 | 0 | 100 | 8236 | 82.75 | 16.7
2025-03-19 06:00 | 17.16 | 0.92644 | 82.66 | 0 | 0 | 0 | 100 | 8234 | 82.77 | 16.69
2025-03-19 06:30 | 17.17 | 0.9141 | 82.68 | 0 | 0 | 0 | 100 | 8231 | 82.79 | 16.56
2025-03-19 07:00 | 17.26 | 0.90078 | 82.7 | 0 | 0 | 0 | 100 | 8230 | 82.81 | 16.44
2025-03-19 07:30 | 17.3 | 0.89597 | 82.72 | 0 | 0 | 0 | 100 | 8227 | 82.83 | 16.39
2025-03-19 08:00 | 17.71 | 0.8795 | 82.78 | 0 | 0 | 0 | 100 | 8225 | 82.88 | 16.6
2025-03-19 08:30 | 17.42 | 0.89171 | 82.83 | 0 | 0 | 0 | 100 | 8229 | 82.94 | 16.37
2025-03-19 09:00 | 17.13 | 0.89797 | 82.9 | 0 | 0 | 0 | 100 | 8222 | 83 | 16.22
2025-03-19 09:30 | 16.56 | 0.90608 | 82.96 | 0 | 0 | 0 | 100 | 8226 | 83.05 | 16.07
2025-03-19 10:00 | 16.99 | 0.90029 | 82.96 | 0 | 0 | 0 | 100 | 8254 | 83.06 | 16.52
2025-03-19 10:30 | 17.79 | 0.87458 | 82.95 | 0 | 0 | 0 | 100 | 8277 | 83.07 | 18.41
2025-03-19 11:00 | 19.16 | 0.85901 | 82.93 | 0 | 0 | 0 | 100 | 8346 | 83.03 | 21.19
2025-03-19 11:30 | 20.9 | 0.82067 | 82.88 | 0 | 0 | 0 | 100 | 8379 | 82.98 | 24.54
2025-03-19 12:00 | 21.69 | 0.77994 | 82.84 | 0 | 0 | 0 | 100 | 8393 | 82.92 | 25.4
2025-03-19 12:30 | 22.31 | 0.77774 | 82.8 | 0 | 0 | 0 | 100 | 8438 | 82.88 | 25.83
2025-03-19 13:00 | 22.93 | 0.75259 | 82.72 | 0 | 0 | 0 | 100 | 8436 | 82.81 | 26.25
2025-03-19 13:30 | 22.67 | 0.76019 | 82.67 | 0 | 0 | 0 | 100 | 8429 | 82.75 | 25.24
2025-03-19 14:00 | 23.2 | 0.74955 | 82.63 | 0 | 0 | 0 | 100 | 8423 | 82.71 | 25.47
2025-03-19 14:30 | 23.65 | 0.73769 | 82.59 | 0 | 0 | 0 | 100 | 8412 | 82.66 | 25.56
2025-03-19 15:00 | 23.48 | 0.71934 | 82.56 | 0 | 0 | 0 | 100 | 8404 | 82.62 | 25.15
2025-03-19 15:30 | 24.15 | 0.68494 | 82.53 | 0 | 0 | 0 | 100 | 8389 | 82.59 | 25.45
2025-03-19 16:00 | 24.31 | 0.65371 | 82.49 | 0 | 0 | 0 | 100 | 8376 | 82.56 | 25.37
2025-03-19 16:30 | 24.22 | 0.646 | 82.45 | 0 | 0 | 0 | 100 | 8365 | 82.52 | 25.42
2025-03-19 17:00 | 24.3 | 0.63402 | 82.46 | 0 | 0 | 0 | 100 | 8354 | 82.53 | 25.73
2025-03-19 17:30 | 23.8 | 0.64859 | 82.49 | 0 | 0 | 0 | 100 | 8342 | 82.57 | 25.67
2025-03-19 18:00 | 22.25 | 0.69969 | 82.52 | 0 | 0 | 0 | 100 | 8330 | 82.61 | 23.72
2025-03-19 18:30 | 21.41 | 0.75496 | 82.56 | 0 | 0 | 0 | 100 | 8319 | 82.65 | 22.14
2025-03-19 19:00 | 20.61 | 0.79094 | 82.63 | 0 | 0 | 0 | 100 | 8314 | 82.72 | 20.84
2025-03-19 19:30 | 20.23 | 0.7768 | 82.67 | 0 | 0 | 0 | 100 | 8303 | 82.76 | 20.12
2025-03-19 20:00 | 19.67 | 0.75705 | 82.7 | 0 | 0 | 0 | 100 | 8302 | 82.8 | 19.63
2025-03-19 20:30 | 19.48 | 0.80803 | 82.73 | 0 | 0 | 0 | 100 | 8295 | 82.83 | 19.27
2025-03-19 21:00 | 19.18 | 0.83317 | 82.79 | 0 | 0 | 0 | 100 | 8289 | 82.9 | 18.92
2025-03-19 21:30 | 17.81 | 0.84306 | 82.83 | 0 | 0 | 0 | 100 | 8285 | 82.94 | 18
2025-03-19 22:00 | 17.17 | 0.85227 | 82.86 | 0 | 0 | 0 | 100 | 8282 | 82.97 | 16.75
2025-03-19 22:30 | 17.23 | 0.8582 | 82.88 | 0 | 0 | 0 | 100 | 8276 | 82.99 | 16.51
2025-03-19 23:00 | 16.5 | 0.88502 | 82.9 | 0 | 0 | 0 | 100 | 8272 | 83 | 16.05
2025-03-19 23:30 | 15.5 | 0.89111 | 82.91 | 0 | 0 | 0 | 100 | 8270 | 83.01 | 15.11
2025-03-20 | 15.94 | 0.89122 | 82.93 | 0 | 0 | 0 | 100 | 8267 | 83.03 | 15.03
2025-03-20 00:30 | 15.43 | 0.89569 | 82.92 | 0 | 0 | 0 | 100 | 8244 | 83.02 | 14.79
2025-03-20 01:00 | 13.91 | 0.90677 | 82.91 | 0 | 0 | 0 | 100 | 8244 | 83.01 | 13.86
2025-03-20 01:30 | 14.27 | 0.91784 | 82.89 | 0 | 0 | 0 | 100 | 8244 | 82.99 | 13.65
2025-03-20 02:00 | 14.95 | 0.92611 | 82.88 | 0 | 0 | 0 | 100 | 8243 | 82.98 | 14.06
2025-03-20 02:30 | 14.93 | 0.92317 | 82.86 | 0 | 0 | 0 | 100 | 8240 | 82.96 | 14.14
2025-03-20 03:00 | 14.15 | 0.92314 | 82.85 | 0 | 0 | 0 | 100 | 8238 | 82.95 | 13.77
2025-03-20 03:30 | 14.81 | 0.92321 | 82.85 | 0 | 0 | 0 | 100 | 8237 | 82.95 | 14.09
2025-03-20 04:00 | 14.5 | 0.92732 | 82.84 | 0 | 0 | 0 | 100 | 8235 | 82.95 | 14.13
2025-03-20 04:30 | 14.1 | 0.92987 | 82.87 | 0 | 0 | 0 | 100 | 8235 | 82.97 | 13.84
2025-03-20 05:00 | 14.32 | 0.93757 | 82.88 | 0 | 0 | 0 | 100 | 8232 | 82.99 | 13.83
2025-03-20 05:30 | 15.18 | 0.94267 | 82.9 | 0 | 0 | 0 | 100 | 8232 | 83 | 14.41
2025-03-20 06:00 | 15.09 | 0.94406 | 82.92 | 0 | 0 | 0 | 100 | 8230 | 83.01 | 14.64
2025-03-20 06:30 | 14.21 | 0.9455 | 82.95 | 0 | 0 | 0 | 100 | 8229 | 83.04 | 14.19
2025-03-20 07:00 | 14.48 | 0.9443 | 82.98 | 0 | 0 | 0 | 100 | 8226 | 83.08 | 13.98
2025-03-20 07:30 | 15.02 | 0.94539 | 83.01 | 0 | 0 | 0 | 100 | 8238 | 83.12 | 14.32
2025-03-20 08:00 | 16.09 | 0.94785 | 83.05 | 0 | 0 | 0 | 100 | 8263 | 83.15 | 16.05
2025-03-20 08:30 | 17.63 | 0.94549 | 83.08 | 0 | 0 | 0 | 100 | 8295 | 83.17 | 18.55
2025-03-20 09:00 | 19.32 | 0.92951 | 83.08 | 0 | 0 | 0 | 100 | 8344 | 83.17 | 21.41
2025-03-20 09:30 | 20.61 | 0.8944 | 83.07 | 0 | 0 | 0 | 100 | 8380 | 83.16 | 24.73
2025-03-20 10:00 | 21.6 | 0.84087 | 83.08 | 0 | 0 | 0 | 100 | 8418 | 83.16 | 26.38
2025-03-20 10:30 | 22.15 | 0.79285 | 83.08 | 0 | 0 | 0 | 100 | 8431 | 83.16 | 26.92
2025-03-20 11:00 | 22.12 | 0.77665 | 83.07 | 0 | 0 | 0 | 100 | 8424 | 83.15 | 26.09
2025-03-20 11:30 | 22.21 | 0.78922 | 83.05 | 0 | 0 | 0 | 100 | 8422 | 83.13 | 25.37
2025-03-20 12:00 | 22.35 | 0.78548 | 83.03 | 0 | 0 | 0 | 100 | 8417 | 83.11 | 25.35
2025-03-20 12:30 | 20.52 | 0.8198 | 83.01 | 0 | 0 | 0 | 100 | 8406 | 83.09 | 22.7
2025-03-20 13:00 | 19.23 | 0.86425 | 83.02 | 0 | 0 | 0 | 100 | 8422 | 83.11 | 20.59
2025-03-20 13:30 | 20.48 | 0.8318 | 82.96 | 0 | 0 | 0 | 100 | 8428 | 83.05 | 22.04
2025-03-20 14:00 | 22.04 | 0.79743 | 82.89 | 0 | 0 | 0 | 100 | 8428 | 82.98 | 23.74
2025-03-20 14:30 | 18.86 | 0.84951 | 82.91 | 0 | 0 | 0 | 100 | 8411 | 83 | 20.98
2025-03-20 15:00 | 17.07 | 0.89985 | 82.87 | 0 | 0 | 0 | 100 | 8404 | 82.96 | 18.26
2025-03-20 15:30 | 17.9 | 0.89246 | 82.82 | 0 | 0 | 0 | 100 | 8409 | 82.92 | 18.56
2025-03-20 16:00 | 20.88 | 0.84438 | 82.8 | 0 | 0 | 0 | 100 | 8418 | 82.89 | 22.02
2025-03-20 16:30 | 21.5 | 0.80389 | 82.78 | 0 | 0 | 0 | 100 | 8415 | 82.86 | 24.31
2025-03-20 17:00 | 20.11 | 0.8404 | 82.79 | 0 | 0 | 0 | 100 | 8406 | 82.88 | 23.05
2025-03-20 17:30 | 19.74 | 0.86076 | 82.8 | 0 | 0 | 0 | 100 | 8399 | 82.88 | 22.23
2025-03-20 18:00 | 20.18 | 0.8537 | 82.79 | 0 | 0 | 0 | 100 | 8384 | 82.88 | 21.83
2025-03-20 18:30 | 20.13 | 0.86399 | 82.82 | 0 | 0 | 0 | 100 | 8374 | 82.91 | 21.35
2025-03-20 19:00 | 19.15 | 0.87714 | 82.83 | 0 | 0 | 0 | 100 | 8365 | 82.92 | 19.86
2025-03-20 19:30 | 18 | 0.89025 | 82.85 | 0 | 0 | 0 | 100 | 8358 | 82.94 | 18.53
2025-03-20 20:00 | 17.29 | 0.90465 | 82.87 | 0 | 0 | 0 | 100 | 8351 | 82.98 | 17.51
2025-03-20 20:30 | 16.98 | 0.91999 | 82.94 | 0 | 0 | 0 | 100 | 8343 | 83.02 | 16.71
2025-03-20 21:00 | 16.01 | 0.91805 | 82.97 | 0 | 0 | 0 | 100 | 8339 | 83.06 | 16.03
2025-03-20 21:30 | 16.34 | 0.90539 | 83 | 0 | 0 | 0 | 100 | 8332 | 83.09 | 15.66
2025-03-20 22:00 | 16.98 | 0.86518 | 83.02 | 0 | 0 | 0 | 100 | 8331 | 83.11 | 15.87
2025-03-20 22:30 | 16.47 | 0.87977 | 83.04 | 0 | 0 | 0 | 100 | 8327 | 83.13 | 15.64
2025-03-20 23:00 | 16.46 | 0.86323 | 83.07 | 0 | 0 | 0 | 100 | 8323 | 83.17 | 15.71
2025-03-20 23:30 | 15.05 | 0.88975 | 83.09 | 0 | 0 | 0 | 100 | 8316 | 83.19 | 14.9
2025-03-21 | 14.9 | 0.89425 | 83.08 | 0 | 0 | 0 | 100 | 8314 | 83.18 | 14.47
2025-03-21 00:30 | 14.6 | 0.90329 | 83.06 | 0 | 0 | 0 | 100 | 8291 | 83.16 | 14.34
2025-03-21 01:00 | 15.25 | 0.90494 | 83.02 | 0 | 0 | 0 | 100 | 8282 | 83.13 | 14.6
2025-03-21 01:30 | 15.44 | 0.90253 | 83.01 | 0 | 0 | 0 | 100 | 8279 | 83.11 | 14.72
2025-03-21 02:00 | 15.26 | 0.90782 | 82.99 | 0 | 0 | 0 | 100 | 8278 | 83.1 | 14.58
2025-03-21 02:30 | 17.17 | 0.89264 | 82.98 | 0 | 0 | 0 | 100 | 8277 | 83.08 | 15.55
2025-03-21 03:00 | 17.54 | 0.88399 | 82.95 | 0 | 0 | 0 | 100 | 8277 | 83.06 | 16.51
2025-03-21 03:30 | 16.79 | 0.90288 | 82.96 | 0 | 0 | 0 | 100 | 8273 | 83.04 | 16.27
2025-03-21 04:00 | 17.22 | 0.90561 | 82.94 | 0 | 0 | 0 | 100 | 8270 | 83.04 | 16.51
2025-03-21 04:30 | 17.48 | 0.89686 | 82.94 | 0 | 0 | 0 | 100 | 8268 | 83.05 | 16.84
2025-03-21 05:00 | 17.6 | 0.89059 | 82.93 | 0 | 0 | 0 | 100 | 8265 | 83.04 | 16.95
2025-03-21 05:30 | 17.67 | 0.8733 | 82.94 | 0 | 0 | 0 | 100 | 8263 | 83.04 | 17.03
2025-03-21 06:00 | 17.63 | 0.88146 | 82.97 | 0 | 0 | 0 | 100 | 8263 | 83.08 | 17.14
2025-03-21 06:30 | 17.73 | 0.8848 | 82.99 | 0 | 0 | 0 | 100 | 8260 | 83.1 | 17.19
2025-03-21 07:00 | 17.46 | 0.88896 | 83.02 | 0 | 0 | 0 | 100 | 8257 | 83.11 | 17.02
2025-03-21 07:30 | 16.67 | 0.89028 | 83.06 | 0 | 0 | 0 | 100 | 8256 | 83.15 | 16.71
2025-03-21 08:00 | 16.94 | 0.90159 | 83.09 | 0 | 0 | 0 | 100 | 8263 | 83.18 | 16.94
2025-03-21 08:30 | 18.53 | 0.86629 | 83.1 | 0 | 0 | 0 | 100 | 8267 | 83.21 | 18.43
2025-03-21 09:00 | 19.1 | 0.86223 | 83.12 | 0 | 0 | 0 | 100 | 8304 | 83.22 | 19.6
2025-03-21 09:30 | 20.08 | 0.836 | 83.13 | 0 | 0 | 0 | 100 | 8370 | 83.21 | 21.8
2025-03-21 10:00 | 20.7 | 0.821 | 83.11 | 0 | 0 | 0 | 100 | 8434 | 83.2 | 24.45
2025-03-21 10:30 | 21.23 | 0.805 | 83.1 | 0 | 0 | 0 | 100 | 8475 | 83.18 | 25.56
2025-03-21 11:00 | 21.69 | 0.78765 | 83.06 | 0 | 0 | 0 | 100 | 8512 | 83.14 | 26.07
2025-03-21 11:30 | 22.06 | 0.77308 | 83.03 | 0 | 0 | 0 | 100 | 8526 | 83.11 | 26.31
2025-03-21 12:00 | 22.82 | 0.75078 | 82.99 | 0 | 0 | 0 | 100 | 8544 | 83.06 | 26.29
2025-03-21 12:30 | 23.48 | 0.72591 | 82.95 | 0 | 0 | 0 | 100 | 8548 | 83.03 | 26.56
2025-03-21 13:00 | 23.9 | 0.71824 | 82.9 | 0 | 0 | 0 | 100 | 8536 | 82.99 | 26.77
2025-03-21 13:30 | 24.1 | 0.69933 | 82.87 | 0 | 0 | 0 | 100 | 8509 | 82.94 | 26.69
2025-03-21 14:00 | 24.23 | 0.69952 | 82.83 | 0 | 0 | 0 | 100 | 8485 | 82.9 | 26.48
2025-03-21 14:30 | 23.91 | 0.71545 | 82.8 | 0 | 0 | 0 | 100 | 8466 | 82.88 | 26.06
2025-03-21 15:00 | 21.56 | 0.73134 | 82.82 | 0 | 0 | 0 | 100 | 8449 | 82.91 | 24.12
2025-03-21 15:30 | 21.68 | 0.76884 | 82.79 | 0 | 0 | 0 | 100 | 8444 | 82.88 | 23.04
2025-03-21 16:00 | 22.69 | 0.73096 | 82.76 | 0 | 0 | 0 | 100 | 8436 | 82.85 | 24.26
2025-03-21 16:30 | 22.52 | 0.66997 | 82.72 | 0 | 0 | 0 | 100 | 8424 | 82.82 | 23.79
2025-03-21 17:00 | 23.23 | 0.67232 | 82.68 | 0 | 0 | 0 | 100 | 8417 | 82.78 | 24.7
2025-03-21 17:30 | 22.94 | 0.73748 | 82.69 | 0 | 0 | 0 | 100 | 8401 | 82.79 | 24.85
2025-03-21 18:00 | 21.89 | 0.76704 | 82.71 | 0 | 0 | 0 | 100 | 8389 | 82.8 | 23.06
2025-03-21 18:30 | 21.14 | 0.77236 | 82.71 | 0 | 0 | 0 | 100 | 8377 | 82.81 | 21.64
2025-03-21 19:00 | 21.04 | 0.74701 | 82.71 | 0 | 0 | 0 | 100 | 8369 | 82.82 | 20.68
2025-03-21 19:30 | 19.97 | 0.77783 | 82.74 | 0 | 0 | 0 | 100 | 8358 | 82.84 | 19.83
2025-03-21 20:00 | 18.13 | 0.83732 | 82.8 | 0 | 0 | 0 | 100 | 8354 | 82.9 | 18.23
2025-03-21 20:30 | 18.4 | 0.82467 | 82.83 | 0 | 0 | 0 | 100 | 8344 | 82.92 | 17.66
2025-03-21 21:00 | 17.21 | 0.85521 | 82.85 | 0 | 0 | 0 | 100 | 8339 | 82.96 | 16.9
2025-03-21 21:30 | 17.05 | 0.85826 | 82.86 | 0 | 0 | 0 | 100 | 8335 | 82.97 | 16.39
2025-03-21 22:00 | 15.6 | 0.87751 | 82.89 | 0 | 0 | 0 | 100 | 8330 | 82.99 | 15.59
2025-03-21 22:30 | 15.41 | 0.88712 | 82.88 | 0 | 0 | 0 | 100 | 8324 | 82.98 | 14.95
2025-03-21 23:00 | 15.77 | 0.87974 | 82.89 | 0 | 0 | 0 | 100 | 8323 | 82.99 | 14.9
2025-03-21 23:30 | 15.74 | 0.87751 | 82.88 | 0 | 0 | 0 | 100 | 8318 | 82.98 | 14.84
2025-03-22 | 15.54 | 0.87919 | 82.89 | 0 | 0 | 0 | 100 | 8315 | 82.99 | 14.83
2025-03-22 00:30 | 15.67 | 0.86909 | 82.88 | 0 | 0 | 0 | 100 | 8292 | 82.98 | 15.06
2025-03-22 01:00 | 15.16 | 0.87418 | 82.86 | 0 | 0 | 0 | 100 | 8292 | 82.95 | 14.65
2025-03-22 01:30 | 15.07 | 0.88334 | 82.82 | 0 | 0 | 0 | 100 | 8289 | 82.92 | 14.28
2025-03-22 02:00 | 14.89 | 0.89128 | 82.78 | 0 | 0 | 0 | 100 | 8285 | 82.88 | 14.07
2025-03-22 02:30 | 15.12 | 0.89215 | 82.75 | 0 | 0 | 0 | 100 | 8286 | 82.85 | 14.32
2025-03-22 03:00 | 15.69 | 0.89773 | 82.73 | 0 | 0 | 0 | 100 | 8282 | 82.83 | 14.68
2025-03-22 03:30 | 16.09 | 0.8986 | 82.71 | 0 | 0 | 0 | 100 | 8282 | 82.81 | 14.86
2025-03-22 04:00 | 15.96 | 0.89009 | 82.74 | 0 | 0 | 0 | 100 | 8280 | 82.83 | 15.19
2025-03-22 04:30 | 16.05 | 0.91132 | 82.73 | 0 | 0 | 0 | 100 | 8276 | 82.83 | 15.38
2025-03-22 05:00 | 17.64 | 0.89033 | 82.72 | 0 | 0 | 0 | 100 | 8277 | 82.82 | 16.34
2025-03-22 05:30 | 16.09 | 0.88546 | 82.75 | 0 | 0 | 0 | 100 | 8271 | 82.84 | 16.13
2025-03-22 06:00 | 14.6 | 0.91051 | 82.77 | 0 | 0 | 0 | 100 | 8271 | 82.87 | 15.03
2025-03-22 06:30 | 14.54 | 0.91526 | 82.79 | 0 | 0 | 0 | 100 | 8264 | 82.9 | 14.5
2025-03-22 07:00 | 14.59 | 0.91652 | 82.82 | 0 | 0 | 0 | 100 | 8263 | 82.92 | 14.22
2025-03-22 07:30 | 15.42 | 0.92025 | 82.85 | 0 | 0 | 0 | 100 | 8263 | 82.94 | 14.68
2025-03-22 08:00 | 16.29 | 0.91152 | 82.87 | 0 | 0 | 0 | 100 | 8267 | 82.96 | 15.57
2025-03-22 08:30 | 17.04 | 0.90053 | 82.89 | 0 | 0 | 0 | 100 | 8275 | 82.99 | 16.72
2025-03-22 09:00 | 19.28 | 0.85127 | 82.89 | 0 | 0 | 0 | 100 | 8309 | 82.99 | 18.85
2025-03-22 09:30 | 21.08 | 0.80123 | 82.89 | 0 | 0 | 0 | 100 | 8377 | 82.98 | 22.62
2025-03-22 10:00 | 21.57 | 0.7783 | 82.88 | 0 | 0 | 0 | 100 | 8432 | 82.95 | 24.61
2025-03-22 10:30 | 21.76 | 0.77507 | 82.87 | 0 | 0 | 0 | 100 | 8475 | 82.94 | 25.23
2025-03-22 11:00 | 22.33 | 0.75899 | 82.85 | 0 | 0 | 0 | 100 | 8503 | 82.93 | 26.07
2025-03-22 11:30 | 23.06 | 0.73285 | 82.8 | 0 | 0 | 0 | 100 | 8519 | 82.88 | 26.57
2025-03-22 12:00 | 23.67 | 0.71799 | 82.76 | 0 | 0 | 0 | 100 | 8529 | 82.84 | 26.81
2025-03-22 12:30 | 23.87 | 0.70568 | 82.74 | 0 | 0 | 0 | 100 | 8531 | 82.81 | 26.73
2025-03-22 13:00 | 24.33 | 0.68548 | 82.7 | 0 | 0 | 0 | 100 | 8518 | 82.76 | 26.73
2025-03-22 13:30 | 24.86 | 0.64721 | 82.64 | 0 | 0 | 0 | 100 | 8488 | 82.71 | 26.67
2025-03-22 14:00 | 25.27 | 0.61232 | 82.58 | 0 | 0 | 0 | 100 | 8465 | 82.64 | 26.68
2025-03-22 14:30 | 25.66 | 0.59921 | 82.54 | 0 | 0 | 0 | 100 | 8440 | 82.6 | 26.86
2025-03-22 15:00 | 25.84 | 0.57722 | 82.5 | 0 | 0 | 0 | 100 | 8421 | 82.57 | 26.96
2025-03-22 15:30 | 26.16 | 0.54458 | 82.47 | 0 | 0 | 0 | 100 | 8403 | 82.54 | 27.24
2025-03-22 16:00 | 25.98 | 0.54504 | 82.44 | 0 | 0 | 0 | 100 | 8386 | 82.51 | 27.25
2025-03-22 16:30 | 26.04 | 0.54014 | 82.42 | 0 | 0 | 0 | 100 | 8371 | 82.48 | 27.41
2025-03-22 17:00 | 25.67 | 0.52085 | 82.42 | 0 | 0 | 0 | 100 | 8357 | 82.49 | 27.3
2025-03-22 17:30 | 25.1 | 0.53817 | 82.44 | 0 | 0 | 0 | 100 | 8343 | 82.51 | 26.94
2025-03-22 18:00 | 24.58 | 0.56485 | 82.46 | 0 | 0 | 0 | 100 | 8330 | 82.53 | 26.66
2025-03-22 18:30 | 23.63 | 0.60588 | 82.49 | 0 | 0 | 0 | 100 | 8321 | 82.57 | 25.62
2025-03-22 19:00 | 22.07 | 0.75452 | 82.53 | 0 | 0 | 0 | 100 | 8311 | 82.63 | 23.15
2025-03-22 19:30 | 21.51 | 0.78936 | 82.61 | 0 | 0 | 0 | 100 | 8302 | 82.7 | 21.59
2025-03-22 20:00 | 20.5 | 0.74778 | 82.63 | 0 | 0 | 0 | 100 | 8297 | 82.72 | 20.6
2025-03-22 20:30 | 20.88 | 0.71102 | 82.64 | 0 | 0 | 0 | 100 | 8289 | 82.74 | 20.41
2025-03-22 21:00 | 20.63 | 0.69076 | 82.65 | 0 | 0 | 0 | 100 | 8286 | 82.75 | 20.25
2025-03-22 21:30 | 19.94 | 0.70667 | 82.68 | 0 | 0 | 0 | 100 | 8281 | 82.78 | 19.57
2025-03-22 22:00 | 19.7 | 0.73776 | 82.71 | 0 | 0 | 0 | 100 | 8276 | 82.82 | 19.06
2025-03-22 22:30 | 20.18 | 0.72207 | 82.74 | 0 | 0 | 0 | 100 | 8273 | 82.85 | 18.97
2025-03-22 23:00 | 19.47 | 0.76784 | 82.76 | 0 | 0 | 0 | 100 | 8271 | 82.86 | 18.67
2025-03-22 23:30 | 19.96 | 0.76029 | 82.76 | 0 | 0 | 0 | 100 | 8267 | 82.87 | 18.53
2025-03-23 | 19.06 | 0.79223 | 82.75 | 0 | 0 | 0 | 100 | 8263 | 82.85 | 18.24
2025-03-23 00:30 | 18.68 | 0.82288 | 82.73 | 0 | 0 | 0 | 100 | 8228 | 82.83 | 18.01
2025-03-23 01:00 | 18.25 | 0.82244 | 82.69 | 0 | 0 | 0 | 100 | 8234 | 82.79 | 17.64
2025-03-23 01:30 | 16.98 | 0.83518 | 82.67 | 0 | 0 | 0 | 100 | 8232 | 82.77 | 16.97
2025-03-23 02:00 | 16.27 | 0.864 | 82.62 | 0 | 0 | 0 | 100 | 8232 | 82.73 | 16.18
2025-03-23 02:30 | 17.12 | 0.84985 | 82.61 | 0 | 0 | 0 | 100 | 8229 | 82.72 | 16.07
2025-03-23 03:00 | 19.14 | 0.79552 | 82.57 | 0 | 0 | 0 | 100 | 8229 | 82.68 | 17.06
2025-03-23 03:30 | 18.37 | 0.8267 | 82.58 | 0 | 0 | 0 | 100 | 8225 | 82.68 | 17.21
2025-03-23 04:00 | 17.91 | 0.85288 | 82.57 | 0 | 0 | 0 | 100 | 8224 | 82.67 | 17.03
2025-03-23 04:30 | 17.81 | 0.85778 | 82.6 | 0 | 0 | 0 | 100 | 8220 | 82.7 | 16.84
2025-03-23 05:00 | 17.15 | 0.86461 | 82.61 | 0 | 0 | 0 | 100 | 8220 | 82.71 | 16.61
2025-03-23 05:30 | 16.92 | 0.87522 | 82.6 | 0 | 0 | 0 | 100 | 8218 | 82.71 | 16.13
2025-03-23 06:00 | 15.9 | 0.88464 | 82.61 | 0 | 0 | 0 | 100 | 8216 | 82.71 | 15.49
2025-03-23 06:30 | 15.3 | 0.88995 | 82.65 | 0 | 0 | 0 | 100 | 8213 | 82.75 | 14.76
2025-03-23 07:00 | 15.02 | 0.88502 | 82.7 | 0 | 0 | 0 | 100 | 8211 | 82.79 | 14.66
2025-03-23 07:30 | 15 | 0.90728 | 82.73 | 0 | 0 | 0 | 100 | 8211 | 82.83 | 14.54
2025-03-23 08:00 | 17.97 | 0.87299 | 82.76 | 0 | 0 | 0 | 100 | 8251 | 82.86 | 16.97
2025-03-23 08:30 | 19.37 | 0.83138 | 82.79 | 0 | 0 | 0 | 100 | 8308 | 82.89 | 20.26
2025-03-23 09:00 | 21.42 | 0.77725 | 82.81 | 0 | 0 | 0 | 100 | 8358 | 82.89 | 24.45
2025-03-23 09:30 | 21.69 | 0.7622 | 82.82 | 0 | 0 | 0 | 100 | 8403 | 82.9 | 25.53
2025-03-23 10:00 | 21.99 | 0.75215 | 82.84 | 0 | 0 | 0 | 100 | 8449 | 82.91 | 25.95
2025-03-23 10:30 | 22.74 | 0.71644 | 82.81 | 0 | 0 | 0 | 100 | 8475 | 82.88 | 26.68
2025-03-23 11:00 | 23.33 | 0.69725 | 82.79 | 0 | 0 | 0 | 100 | 8501 | 82.86 | 26.7
2025-03-23 11:30 | 23.77 | 0.69226 | 82.76 | 0 | 0 | 0 | 100 | 8516 | 82.83 | 27.12
2025-03-23 12:00 | 24.21 | 0.6699 | 82.74 | 0 | 0 | 0 | 100 | 8525 | 82.8 | 27.26
2025-03-23 12:30 | 24.48 | 0.66534 | 82.71 | 0 | 0 | 0 | 100 | 8529 | 82.77 | 27.39
2025-03-23 13:00 | 24.68 | 0.65936 | 82.68 | 0 | 0 | 0 | 100 | 8518 | 82.74 | 27.3
2025-03-23 13:30 | 24.86 | 0.65326 | 82.64 | 0 | 0 | 0 | 100 | 8488 | 82.7 | 27.12
2025-03-23 14:00 | 25.32 | 0.62042 | 82.59 | 0 | 0 | 0 | 100 | 8464 | 82.65 | 26.92
2025-03-23 14:30 | 25.91 | 0.59129 | 82.55 | 0 | 0 | 0 | 100 | 8441 | 82.61 | 27.29
2025-03-23 15:00 | 26.05 | 0.57098 | 82.5 | 0 | 0 | 0 | 100 | 8422 | 82.57 | 27.43
2025-03-23 15:30 | 26.46 | 0.54805 | 82.48 | 0 | 0 | 0 | 100 | 8403 | 82.54 | 27.83
2025-03-23 16:00 | 26.44 | 0.53942 | 82.46 | 0 | 0 | 0 | 100 | 8384 | 82.52 | 28.03
2025-03-23 16:30 | 26.63 | 0.52022 | 82.46 | 0 | 0 | 0 | 100 | 8369 | 82.52 | 28.19
2025-03-23 17:00 | 25.98 | 0.53997 | 82.46 | 0 | 0 | 0 | 100 | 8354 | 82.53 | 27.82
2025-03-23 17:30 | 25.19 | 0.58026 | 82.47 | 0 | 0 | 0 | 100 | 8345 | 82.52 | 27.23
2025-03-23 18:00 | 23.98 | 0.6819 | 82.48 | 0 | 0 | 0 | 100 | 8333 | 82.54 | 26.21
2025-03-23 18:30 | 22.43 | 0.70535 | 82.52 | 0 | 0 | 0 | 100 | 8317 | 82.59 | 24.23
2025-03-23 19:00 | 21.08 | 0.70914 | 82.57 | 0 | 0 | 0 | 100 | 8311 | 82.65 | 21.96
2025-03-23 19:30 | 20.05 | 0.73899 | 82.62 | 0 | 0 | 0 | 100 | 8304 | 82.72 | 20.33
2025-03-23 20:00 | 19.97 | 0.7491 | 82.66 | 0 | 0 | 0 | 100 | 8297 | 82.76 | 19.54
2025-03-23 20:30 | 20.42 | 0.71269 | 82.71 | 0 | 0 | 0 | 100 | 8293 | 82.81 | 19.22
2025-03-23 21:00 | 20.27 | 0.7269 | 82.73 | 0 | 0 | 0 | 100 | 8289 | 82.83 | 18.9
2025-03-23 21:30 | 19.44 | 0.75465 | 82.78 | 0 | 0 | 0 | 100 | 8282 | 82.88 | 18.61
2025-03-23 22:00 | 16.64 | 0.84812 | 82.85 | 0 | 0 | 0 | 100 | 8276 | 82.94 | 17.07
2025-03-23 22:30 | 17.2 | 0.84301 | 82.86 | 0 | 0 | 0 | 100 | 8275 | 82.97 | 16.79
2025-03-23 23:00 | 17.59 | 0.8399 | 82.88 | 0 | 0 | 0 | 100 | 8274 | 82.99 | 16.89
2025-03-23 23:30 | 17.39 | 0.84654 | 82.88 | 0 | 0 | 0 | 100 | 8270 | 82.98 | 16.74
2025-03-24 | 16.16 | 0.8679 | 82.89 | 0 | 0 | 0 | 100 | 8266 | 82.98 | 15.97
2025-03-24 00:30 | 16.26 | 0.85697 | 82.87 | 0 | 0 | 0 | 100 | 8243 | 82.96 | 15.82
2025-03-24 01:00 | 15.24 | 0.87663 | 82.83 | 0 | 0 | 0 | 100 | 8244 | 82.93 | 15.19
2025-03-24 01:30 | 15.2 | 0.87309 | 82.81 | 0 | 0 | 0 | 100 | 8242 | 82.91 | 14.77
2025-03-24 02:00 | 15.78 | 0.86299 | 82.8 | 0 | 0 | 0 | 100 | 8238 | 82.89 | 14.73
2025-03-24 02:30 | 15.49 | 0.87689 | 82.78 | 0 | 0 | 0 | 100 | 8238 | 82.87 | 14.54
2025-03-24 03:00 | 16.9 | 0.85294 | 82.79 | 0 | 0 | 0 | 100 | 8238 | 82.89 | 15.18
2025-03-24 03:30 | 16.54 | 0.8514 | 82.78 | 0 | 0 | 0 | 100 | 8235 | 82.88 | 15.67
2025-03-24 04:00 | 15.63 | 0.87977 | 82.78 | 0 | 0 | 0 | 100 | 8234 | 82.87 | 15.13
2025-03-24 04:30 | 14.75 | 0.89279 | 82.79 | 0 | 0 | 0 | 100 | 8232 | 82.89 | 14.4
2025-03-24 05:00 | 14.54 | 0.90861 | 82.8 | 0 | 0 | 0 | 100 | 8227 | 82.9 | 13.8
2025-03-24 05:30 | 13.69 | 0.90577 | 82.82 | 0 | 0 | 0 | 100 | 8227 | 82.92 | 13.5
2025-03-24 06:00 | 14.42 | 0.90959 | 82.85 | 0 | 0 | 0 | 100 | 8227 | 82.95 | 13.63
2025-03-24 06:30 | 15.11 | 0.89564 | 82.89 | 0 | 0 | 0 | 100 | 8226 | 82.99 | 14.11
2025-03-24 07:00 | 14.86 | 0.89182 | 82.92 | 0 | 0 | 0 | 100 | 8222 | 83.02 | 14.19
2025-03-24 07:30 | 14.7 | 0.89269 | 82.94 | 0 | 0 | 0 | 100 | 8229 | 83.04 | 14.19
2025-03-24 08:00 | 15 | 0.90318 | 82.98 | 0 | 0 | 0 | 100 | 8248 | 83.08 | 15.1
2025-03-24 08:30 | 17.23 | 0.88213 | 83.02 | 0 | 0 | 0 | 100 | 8286 | 83.11 | 17.72
2025-03-24 09:00 | 19.32 | 0.83754 | 83.05 | 0 | 0 | 0 | 100 | 8333 | 83.14 | 20.9
2025-03-24 09:30 | 20.75 | 0.80295 | 83.05 | 0 | 0 | 0 | 100 | 8384 | 83.13 | 24.53
2025-03-24 10:00 | 21.85 | 0.76051 | 83.04 | 0 | 0 | 0 | 100 | 8404 | 83.11 | 26.37
2025-03-24 10:30 | 22.6 | 0.74226 | 83.03 | 0 | 0 | 0 | 100 | 8423 | 83.11 | 26.39
2025-03-24 11:00 | 22.68 | 0.73721 | 83.01 | 0 | 0 | 0 | 100 | 8436 | 83.09 | 26.17
2025-03-24 11:30 | 23.06 | 0.73072 | 82.99 | 0 | 0 | 0 | 100 | 8461 | 83.06 | 26.27
2025-03-24 12:00 | 23.63 | 0.70429 | 82.94 | 0 | 0 | 0 | 100 | 8471 | 83.03 | 27.27
2025-03-24 12:30 | 24.11 | 0.6726 | 82.91 | 0 | 0 | 0 | 100 | 8473 | 82.98 | 27.59
2025-03-24 13:00 | 24.23 | 0.67769 | 82.87 | 0 | 0 | 0 | 100 | 8470 | 82.94 | 27.58
2025-03-24 13:30 | 24.56 | 0.66216 | 82.82 | 0 | 0 | 0 | 100 | 8459 | 82.88 | 27.77
2025-03-24 14:00 | 24.07 | 0.7066 | 82.76 | 0 | 0 | 0 | 100 | 8441 | 82.84 | 27.12
2025-03-24 14:30 | 24.17 | 0.70404 | 82.72 | 0 | 0 | 0 | 100 | 8434 | 82.79 | 26.52
2025-03-24 15:00 | 24.79 | 0.67423 | 82.67 | 0 | 0 | 0 | 100 | 8423 | 82.74 | 26.98
2025-03-24 15:30 | 24.47 | 0.68073 | 82.66 | 0 | 0 | 0 | 100 | 8412 | 82.73 | 27.12
2025-03-24 16:00 | 23.35 | 0.72779 | 82.62 | 0 | 0 | 0 | 100 | 8403 | 82.7 | 25.57
2025-03-24 16:30 | 24.43 | 0.69446 | 82.59 | 0 | 0 | 0 | 100 | 8397 | 82.66 | 26.65
2025-03-24 17:00 | 24.56 | 0.67027 | 82.58 | 0 | 0 | 0 | 100 | 8384 | 82.65 | 27.19
2025-03-24 17:30 | 24.27 | 0.66518 | 82.62 | 0 | 0 | 0 | 100 | 8372 | 82.69 | 26.73
2025-03-24 18:00 | 23.86 | 0.65775 | 82.67 | 0 | 0 | 0 | 100 | 8360 | 82.74 | 25.81
2025-03-24 18:30 | 22.18 | 0.69819 | 82.68 | 0 | 0 | 0 | 100 | 8344 | 82.76 | 23.64
2025-03-24 19:00 | 19.48 | 0.77443 | 82.73 | 0 | 0 | 0 | 100 | 8333 | 82.82 | 20.97
2025-03-24 19:30 | 17.69 | 0.83413 | 82.77 | 0 | 0 | 0 | 100 | 8325 | 82.86 | 18.75
2025-03-24 20:00 | 17.12 | 0.85907 | 82.78 | 0 | 0 | 0 | 100 | 8320 | 82.88 | 17.3
2025-03-24 20:30 | 17.41 | 0.85504 | 82.8 | 0 | 0 | 0 | 100 | 8314 | 82.9 | 16.93
2025-03-24 21:00 | 16.95 | 0.85957 | 82.82 | 0 | 0 | 0 | 100 | 8311 | 82.92 | 16.61
2025-03-24 21:30 | 16.47 | 0.88404 | 82.87 | 0 | 0 | 0 | 100 | 8306 | 82.96 | 16.39
2025-03-24 22:00 | 17.04 | 0.86962 | 82.9 | 0 | 0 | 0 | 100 | 8304 | 82.99 | 16.52
2025-03-24 22:30 | 17.19 | 0.87212 | 82.91 | 0 | 0 | 0 | 100 | 8298 | 83.01 | 16.66
2025-03-24 23:00 | 16.99 | 0.88427 | 82.94 | 0 | 0 | 0 | 100 | 8295 | 83.03 | 16.65
2025-03-24 23:30 | 17.16 | 0.87684 | 82.93 | 0 | 0 | 0 | 100 | 8292 | 83.02 | 16.74
2025-03-25 | 17.4 | 0.87119 | 82.9 | 0 | 0 | 0 | 100 | 8292 | 83.01 | 16.85
2025-03-25 00:30 | 17.45 | 0.87095 | 82.88 | 0 | 0 | 0 | 100 | 8267 | 82.98 | 17.12
2025-03-25 01:00 | 17.68 | 0.8589 | 82.86 | 0 | 0 | 0 | 100 | 8265 | 82.96 | 17.21
2025-03-25 01:30 | 17.03 | 0.87687 | 82.85 | 0 | 0 | 0 | 100 | 8263 | 82.95 | 16.86
2025-03-25 02:00 | 16.91 | 0.87682 | 82.82 | 0 | 0 | 0 | 100 | 8261 | 82.92 | 16.51
2025-03-25 02:30 | 16.67 | 0.88131 | 82.8 | 0 | 0 | 0 | 100 | 8260 | 82.89 | 16.24
2025-03-25 03:00 | 16.2 | 0.90318 | 82.79 | 0 | 0 | 0 | 100 | 8258 | 82.87 | 15.98
2025-03-25 03:30 | 16.54 | 0.89607 | 82.75 | 0 | 0 | 0 | 100 | 8257 | 82.84 | 16.06
2025-03-25 04:00 | 15.63 | 0.90231 | 82.77 | 0 | 0 | 0 | 100 | 8253 | 82.86 | 15.58
2025-03-25 04:30 | 14.95 | 0.9108 | 82.78 | 0 | 0 | 0 | 100 | 8250 | 82.87 | 14.93
2025-03-25 05:00 | 15.17 | 0.91657 | 82.81 | 0 | 0 | 0 | 100 | 8246 | 82.9 | 14.64
2025-03-25 05:30 | 15.74 | 0.90717 | 82.82 | 0 | 0 | 0 | 100 | 8245 | 82.9 | 14.85
2025-03-25 06:00 | 14.8 | 0.91786 | 82.82 | 0 | 0 | 0 | 100 | 8244 | 82.92 | 14.56
2025-03-25 06:30 | 14.31 | 0.92222 | 82.84 | 0 | 0 | 0 | 100 | 8241 | 82.93 | 14.34
2025-03-25 07:00 | 14.35 | 0.92412 | 82.87 | 0 | 0 | 0 | 100 | 8238 | 82.98 | 14.18
2025-03-25 07:30 | 15.4 | 0.918 | 82.93 | 0 | 0 | 0 | 100 | 8238 | 83.02 | 14.74
2025-03-25 08:00 | 15.53 | 0.90244 | 82.99 | 0 | 0 | 0 | 100 | 8237 | 83.08 | 15.3
2025-03-25 08:30 | 16.01 | 0.91365 | 83.01 | 0 | 0 | 0 | 100 | 8238 | 83.1 | 15.5
2025-03-25 09:00 | 17.14 | 0.89741 | 83 | 0 | 0 | 0 | 100 | 8260 | 83.09 | 16.53
2025-03-25 09:30 | 18.53 | 0.86723 | 82.99 | 0 | 0 | 0 | 100 | 8292 | 83.09 | 18.56
2025-03-25 10:00 | 20.05 | 0.8414 | 82.96 | 0 | 0 | 0 | 100 | 8336 | 83.06 | 21.52
2025-03-25 10:30 | 21.58 | 0.8019 | 82.94 | 0 | 0 | 0 | 100 | 8392 | 83.02 | 24.79
2025-03-25 11:00 | 22.29 | 0.7772 | 82.9 | 0 | 0 | 0 | 100 | 8440 | 82.98 | 26.3
2025-03-25 11:30 | 23.11 | 0.74692 | 82.83 | 0 | 0 | 0 | 100 | 8472 | 82.92 | 27.76
2025-03-25 12:00 | 22.92 | 0.75376 | 82.79 | 0 | 0 | 0 | 100 | 8486 | 82.87 | 27.25
2025-03-25 12:30 | 23.21 | 0.73257 | 82.77 | 0 | 0 | 0 | 100 | 8495 | 82.84 | 27.1
2025-03-25 13:00 | 23.41 | 0.72412 | 82.71 | 0 | 0 | 0 | 100 | 8496 | 82.79 | 27.05
2025-03-25 13:30 | 23.75 | 0.70875 | 82.69 | 0 | 0 | 0 | 100 | 8481 | 82.76 | 27.1
2025-03-25 14:00 | 24.29 | 0.69075 | 82.65 | 0 | 0 | 0 | 100 | 8468 | 82.72 | 27.39
2025-03-25 14:30 | 24.17 | 0.68711 | 82.62 | 0 | 0 | 0 | 100 | 8447 | 82.68 | 27.09
2025-03-25 15:00 | 24.47 | 0.66802 | 82.58 | 0 | 0 | 0 | 100 | 8436 | 82.65 | 27.01
2025-03-25 15:30 | 24.52 | 0.65822 | 82.56 | 0 | 0 | 0 | 100 | 8424 | 82.62 | 27.09
2025-03-25 16:00 | 24.56 | 0.64692 | 82.53 | 0 | 0 | 0 | 100 | 8408 | 82.6 | 26.95
2025-03-25 16:30 | 24.54 | 0.63698 | 82.5 | 0 | 0 | 0 | 100 | 8395 | 82.57 | 26.86
2025-03-25 17:00 | 23.6 | 0.65954 | 82.5 | 0 | 0 | 0 | 100 | 8380 | 82.57 | 25.82
2025-03-25 17:30 | 23.04 | 0.68968 | 82.53 | 0 | 0 | 0 | 100 | 8369 | 82.61 | 24.5
2025-03-25 18:00 | 22.66 | 0.72465 | 82.49 | 0 | 0 | 0 | 100 | 8362 | 82.58 | 23.99
2025-03-25 18:30 | 22.24 | 0.72586 | 82.53 | 0 | 0 | 0 | 100 | 8351 | 82.62 | 23.07
2025-03-25 19:00 | 21.73 | 0.74225 | 82.58 | 0 | 0 | 0 | 100 | 8341 | 82.68 | 22.02
2025-03-25 19:30 | 20.19 | 0.8168 | 82.6 | 0 | 0 | 0 | 100 | 8331 | 82.69 | 20.65
2025-03-25 20:00 | 19.23 | 0.8409 | 82.6 | 0 | 0 | 0 | 100 | 8324 | 82.7 | 19.38
2025-03-25 20:30 | 18.33 | 0.85394 | 82.64 | 0 | 0 | 0 | 100 | 8317 | 82.74 | 18.41
2025-03-25 21:00 | 17.71 | 0.86518 | 82.7 | 0 | 0 | 0 | 100 | 8312 | 82.79 | 17.54
2025-03-25 21:30 | 17.73 | 0.87346 | 82.74 | 0 | 0 | 0 | 100 | 8309 | 82.83 | 17.16
2025-03-25 22:00 | 17.53 | 0.87206 | 82.75 | 0 | 0 | 0 | 100 | 8302 | 82.85 | 17.23
2025-03-25 22:30 | 17.02 | 0.88362 | 82.76 | 0 | 0 | 0 | 100 | 8299 | 82.87 | 16.78
2025-03-25 23:00 | 17.14 | 0.88307 | 82.76 | 0 | 0 | 0 | 100 | 8295 | 82.87 | 16.65
2025-03-25 23:30 | 16.94 | 0.87411 | 82.76 | 0 | 0 | 0 | 100 | 8293 | 82.86 | 16.5
2025-03-26 | 16.71 | 0.88328 | 82.75 | 0 | 0 | 0 | 100 | 8291 | 82.86 | 16.18
2025-03-26 00:30 | 17.06 | 0.86543 | 82.73 | 0 | 0 | 0 | 100 | 8267 | 82.84 | 16.42
2025-03-26 01:00 | 18.17 | 0.8712 | 82.7 | 0 | 0 | 0 | 100 | 8267 | 82.81 | 16.94
2025-03-26 01:30 | 19.07 | 0.86067 | 82.69 | 0 | 0 | 0 | 100 | 8264 | 82.78 | 17.95
2025-03-26 02:00 | 18.77 | 0.85384 | 82.67 | 0 | 0 | 0 | 100 | 8265 | 82.77 | 18.17
2025-03-26 02:30 | 18.34 | 0.86338 | 82.65 | 0 | 0 | 0 | 100 | 8261 | 82.75 | 18.03
2025-03-26 03:00 | 17.55 | 0.86697 | 82.62 | 0 | 0 | 0 | 100 | 8258 | 82.72 | 17.42
2025-03-26 03:30 | 16.89 | 0.88729 | 82.63 | 0 | 0 | 0 | 100 | 8254 | 82.73 | 16.61
2025-03-26 04:00 | 16.38 | 0.88536 | 82.61 | 0 | 0 | 0 | 100 | 8252 | 82.72 | 16.07
2025-03-26 04:30 | 16.41 | 0.87563 | 82.61 | 0 | 0 | 0 | 100 | 8249 | 82.72 | 15.88
2025-03-26 05:00 | 16.13 | 0.88921 | 82.62 | 0 | 0 | 0 | 100 | 8250 | 82.72 | 15.83
2025-03-26 05:30 | 15.95 | 0.9144 | 82.62 | 0 | 0 | 0 | 100 | 8248 | 82.71 | 15.54
2025-03-26 06:00 | 15.83 | 0.9181 | 82.63 | 0 | 0 | 0 | 100 | 8244 | 82.72 | 15.44
2025-03-26 06:30 | 14.98 | 0.92549 | 82.66 | 0 | 0 | 0 | 100 | 8241 | 82.75 | 14.92
2025-03-26 07:00 | 15.09 | 0.93705 | 82.68 | 0 | 0 | 0 | 100 | 8240 | 82.77 | 14.64
2025-03-26 07:30 | 15.69 | 0.93366 | 82.69 | 0 | 0 | 0 | 100 | 8254 | 82.77 | 15.05
2025-03-26 08:00 | 16.21 | 0.92976 | 82.69 | 0 | 0 | 0 | 100 | 8292 | 82.79 | 16.57
2025-03-26 08:30 | 18.27 | 0.90198 | 82.71 | 0 | 0 | 0 | 100 | 8349 | 82.8 | 19.91
2025-03-26 09:00 | 19.63 | 0.86491 | 82.71 | 0 | 0 | 0 | 100 | 8406 | 82.79 | 23.24
2025-03-26 09:30 | 20.98 | 0.82833 | 82.71 | 0 | 0 | 0 | 100 | 8454 | 82.79 | 25.85
2025-03-26 10:00 | 22.07 | 0.80653 | 82.73 | 0 | 0 | 0 | 100 | 8492 | 82.79 | 27.37
2025-03-26 10:30 | 22.68 | 0.78043 | 82.71 | 0 | 0 | 0 | 100 | 8498 | 82.79 | 27.73
2025-03-26 11:00 | 22.91 | 0.77248 | 82.69 | 0 | 0 | 0 | 100 | 8523 | 82.77 | 27.24
2025-03-26 11:30 | 23.42 | 0.74174 | 82.67 | 0 | 0 | 0 | 100 | 8530 | 82.74 | 27.4
2025-03-26 12:00 | 24.01 | 0.73161 | 82.65 | 0 | 0 | 0 | 100 | 8542 | 82.71 | 27.65
2025-03-26 12:30 | 24.22 | 0.70292 | 82.61 | 0 | 0 | 0 | 100 | 8542 | 82.67 | 27.63
2025-03-26 13:00 | 24.81 | 0.68684 | 82.54 | 0 | 0 | 0 | 100 | 8532 | 82.61 | 28
2025-03-26 13:30 | 24.49 | 0.70043 | 82.47 | 0 | 0 | 0 | 100 | 8507 | 82.53 | 27.56
2025-03-26 14:00 | 24.41 | 0.69169 | 82.43 | 0 | 0 | 0 | 100 | 8484 | 82.49 | 26.89
2025-03-26 14:30 | 24.49 | 0.67569 | 82.4 | 0 | 0 | 0 | 100 | 8462 | 82.47 | 26.51
2025-03-26 15:00 | 20.97 | 0.78369 | 82.41 | 0 | 0 | 0 | 100 | 8450 | 82.49 | 23.72
2025-03-26 15:30 | 22.02 | 0.74397 | 82.38 | 0 | 0 | 0 | 100 | 8441 | 82.47 | 24.06
2025-03-26 16:00 | 21.55 | 0.76447 | 82.35 | 0 | 0 | 0 | 100 | 8433 | 82.44 | 23.64
2025-03-26 16:30 | 21.89 | 0.75751 | 82.32 | 0 | 0 | 0 | 100 | 8428 | 82.41 | 23.52
2025-03-26 17:00 | 22.84 | 0.72829 | 82.31 | 0 | 0 | 0 | 100 | 8413 | 82.39 | 24.8
2025-03-26 17:30 | 22.65 | 0.72109 | 82.3 | 0 | 0 | 0 | 100 | 8398 | 82.38 | 24.93
2025-03-26 18:00 | 21.73 | 0.76341 | 82.32 | 0 | 0 | 0 | 100 | 8385 | 82.41 | 23.15
2025-03-26 18:30 | 20.6 | 0.82154 | 82.35 | 0 | 0 | 0 | 100 | 8372 | 82.44 | 21.59
2025-03-26 19:00 | 19.93 | 0.82059 | 82.37 | 0 | 0 | 0 | 100 | 8361 | 82.46 | 20.25
2025-03-26 19:30 | 18.64 | 0.8473 | 82.39 | 0 | 0 | 0 | 100 | 8353 | 82.49 | 18.81
2025-03-26 20:00 | 17.17 | 0.86198 | 82.41 | 0 | 0 | 0 | 100 | 8349 | 82.51 | 17.39
2025-03-26 20:30 | 16.4 | 0.87189 | 82.44 | 0 | 0 | 0 | 100 | 8341 | 82.55 | 16.36
2025-03-26 21:00 | 16.37 | 0.86335 | 82.46 | 0 | 0 | 0 | 100 | 8336 | 82.57 | 15.92
2025-03-26 21:30 | 16.95 | 0.8632 | 82.5 | 0 | 0 | 0 | 100 | 8332 | 82.6 | 15.8
2025-03-26 22:00 | 16.93 | 0.84873 | 82.53 | 0 | 0 | 0 | 100 | 8327 | 82.63 | 15.9
2025-03-26 22:30 | 16.76 | 0.85741 | 82.57 | 0 | 0 | 0 | 100 | 8325 | 82.68 | 15.76
2025-03-26 23:00 | 19.23 | 0.84449 | 82.6 | 0 | 0 | 0 | 100 | 8321 | 82.71 | 16.93
2025-03-26 23:30 | 19.33 | 0.85264 | 82.61 | 0 | 0 | 0 | 100 | 8320 | 82.72 | 17.93
2025-03-27 | 19.26 | 0.85233 | 82.57 | 0 | 0 | 0 | 100 | 8316 | 82.67 | 18.24
2025-03-27 00:30 | 18.12 | 0.87394 | 82.54 | 0 | 0 | 0 | 100 | 8294 | 82.64 | 17.95
2025-03-27 01:00 | 18.93 | 0.87965 | 82.51 | 0 | 0 | 0 | 100 | 8290 | 82.61 | 18.22
2025-03-27 01:30 | 18.53 | 0.86676 | 82.49 | 0 | 0 | 0 | 100 | 8287 | 82.59 | 17.96
2025-03-27 02:00 | 18.3 | 0.85793 | 82.49 | 0 | 0 | 0 | 100 | 8282 | 82.59 | 17.78
2025-03-27 02:30 | 17.98 | 0.8671 | 82.47 | 0 | 0 | 0 | 100 | 8281 | 82.57 | 17.22
2025-03-27 03:00 | 16.98 | 0.88741 | 82.47 | 0 | 0 | 0 | 100 | 8276 | 82.57 | 16.8
2025-03-27 03:30 | 16.7 | 0.90332 | 82.5 | 0 | 0 | 0 | 100 | 8276 | 82.6 | 16.4
2025-03-27 04:00 | 16.48 | 0.89202 | 82.49 | 0 | 0 | 0 | 100 | 8271 | 82.6 | 16.01
2025-03-27 04:30 | 15.95 | 0.88624 | 82.48 | 0 | 0 | 0 | 100 | 8270 | 82.59 | 15.48
2025-03-27 05:00 | 14.87 | 0.90899 | 82.5 | 0 | 0 | 0 | 100 | 8265 | 82.59 | 14.88
2025-03-27 05:30 | 15 | 0.91726 | 82.5 | 0 | 0 | 0 | 100 | 8263 | 82.59 | 14.56
2025-03-27 06:00 | 15.04 | 0.91549 | 82.5 | 0 | 0 | 0 | 100 | 8263 | 82.59 | 14.37
2025-03-27 06:30 | 14.89 | 0.92319 | 82.53 | 0 | 0 | 0 | 100 | 8260 | 82.61 | 14.09
2025-03-27 07:00 | 14.52 | 0.91583 | 82.53 | 0 | 0 | 0 | 100 | 8259 | 82.63 | 13.98
2025-03-27 07:30 | 15.04 | 0.91842 | 82.55 | 0 | 0 | 0 | 100 | 8280 | 82.65 | 14.31
2025-03-27 08:00 | 16.8 | 0.90126 | 82.57 | 0 | 0 | 0 | 100 | 8322 | 82.68 | 16.69
2025-03-27 08:30 | 18.27 | 0.87719 | 82.61 | 0 | 0 | 0 | 100 | 8376 | 82.72 | 19.59
2025-03-27 09:00 | 19.41 | 0.85195 | 82.61 | 0 | 0 | 0 | 100 | 8422 | 82.71 | 22.5
2025-03-27 09:30 | 20.07 | 0.82075 | 82.64 | 0 | 0 | 0 | 100 | 8435 | 82.73 | 24.26
2025-03-27 10:00 | 20.9 | 0.78181 | 82.66 | 0 | 0 | 0 | 100 | 8475 | 82.74 | 24.89
2025-03-27 10:30 | 22.29 | 0.73592 | 82.66 | 0 | 0 | 0 | 100 | 8512 | 82.75 | 26.83
2025-03-27 11:00 | 22.51 | 0.73495 | 82.66 | 0 | 0 | 0 | 100 | 8510 | 82.75 | 27.17
2025-03-27 11:30 | 22.51 | 0.73055 | 82.64 | 0 | 0 | 0 | 100 | 8500 | 82.73 | 26.36
2025-03-27 12:00 | 22.68 | 0.72813 | 82.62 | 0 | 0 | 0 | 100 | 8496 | 82.7 | 25.8
2025-03-27 12:30 | 23.18 | 0.71557 | 82.59 | 0 | 0 | 0 | 100 | 8496 | 82.67 | 25.96
2025-03-27 13:00 | 23.93 | 0.69237 | 82.54 | 0 | 0 | 0 | 100 | 8502 | 82.61 | 26.6
2025-03-27 13:30 | 24.73 | 0.6606 | 82.49 | 0 | 0 | 0 | 100 | 8488 | 82.56 | 27.6
2025-03-27 14:00 | 21.85 | 0.6971 | 82.46 | 0 | 0 | 0 | 100 | 8469 | 82.54 | 25.63
2025-03-27 14:30 | 21.37 | 0.69978 | 82.41 | 0 | 0 | 0 | 100 | 8465 | 82.5 | 23.66
2025-03-27 15:00 | 23.64 | 0.57194 | 82.35 | 0 | 0 | 0 | 100 | 8459 | 82.44 | 25.23
2025-03-27 15:30 | 24.24 | 0.5811 | 82.32 | 0 | 0 | 0 | 100 | 8447 | 82.4 | 26.65
2025-03-27 16:00 | 24.35 | 0.5671 | 82.3 | 0 | 0 | 0 | 100 | 8436 | 82.37 | 26.62
2025-03-27 16:30 | 25.35 | 0.54816 | 82.28 | 0 | 0 | 0 | 100 | 8427 | 82.36 | 27.37
2025-03-27 17:00 | 25.66 | 0.57613 | 82.27 | 0 | 0 | 0 | 100 | 8415 | 82.34 | 29.4
2025-03-27 17:30 | 23.89 | 0.69707 | 82.26 | 0 | 0 | 0 | 100 | 8395 | 82.32 | 27.56
2025-03-27 18:00 | 22.74 | 0.74683 | 82.27 | 0 | 0 | 0 | 100 | 8376 | 82.34 | 25.17
2025-03-27 18:30 | 21.26 | 0.796 | 82.29 | 0 | 0 | 0 | 100 | 8361 | 82.39 | 22.76
2025-03-27 19:00 | 20.19 | 0.8168 | 82.34 | 0 | 0 | 0 | 100 | 8352 | 82.43 | 20.92
2025-03-27 19:30 | 19.31 | 0.83762 | 82.4 | 0 | 0 | 0 | 100 | 8344 | 82.5 | 19.42
2025-03-27 20:00 | 18.65 | 0.85608 | 82.45 | 0 | 0 | 0 | 100 | 8339 | 82.56 | 18.37
2025-03-27 20:30 | 20.13 | 0.81729 | 82.5 | 0 | 0 | 0 | 100 | 8333 | 82.61 | 18.73
2025-03-27 21:00 | 20.21 | 0.81537 | 82.55 | 0 | 0 | 0 | 100 | 8327 | 82.66 | 19.05
2025-03-27 21:30 | 20.09 | 0.80739 | 82.58 | 0 | 0 | 0 | 100 | 8322 | 82.69 | 18.98
2025-03-27 22:00 | 20.41 | 0.79409 | 82.61 | 0 | 0 | 0 | 100 | 8319 | 82.71 | 19.34
2025-03-27 22:30 | 20.23 | 0.79706 | 82.62 | 0 | 0 | 0 | 100 | 8314 | 82.72 | 19.52
2025-03-27 23:00 | 18.12 | 0.86816 | 82.65 | 0 | 0 | 0 | 100 | 8309 | 82.75 | 18.53
2025-03-27 23:30 | 17.99 | 0.88645 | 82.65 | 0 | 0 | 0 | 100 | 8304 | 82.75 | 18.04
2025-03-28 | 18.02 | 0.87073 | 82.63 | 0 | 0 | 0 | 100 | 8300 | 82.73 | 17.7
2025-03-28 00:30 | 17.18 | 0.87522 | 82.63 | 0 | 0 | 0 | 100 | 8276 | 82.73 | 17.12
2025-03-28 01:00 | 17.17 | 0.87169 | 82.61 | 0 | 0 | 0 | 100 | 8276 | 82.71 | 16.58
2025-03-28 01:30 | 17.32 | 0.87105 | 82.58 | 0 | 0 | 0 | 100 | 8273 | 82.69 | 16.75
2025-03-28 02:00 | 17.82 | 0.87293 | 82.56 | 0 | 0 | 0 | 100 | 8270 | 82.66 | 16.92
2025-03-28 02:30 | 17.69 | 0.87863 | 82.54 | 0 | 0 | 0 | 100 | 8270 | 82.64 | 17.1
2025-03-28 03:00 | 17.49 | 0.89329 | 82.53 | 0 | 0 | 0 | 100 | 8267 | 82.63 | 16.89
2025-03-28 03:30 | 17.24 | 0.89429 | 82.55 | 0 | 0 | 0 | 100 | 8264 | 82.64 | 16.62
2025-03-28 04:00 | 16.74 | 0.90785 | 82.56 | 0 | 0 | 0 | 100 | 8263 | 82.66 | 16.33
2025-03-28 04:30 | 16.9 | 0.90388 | 82.58 | 0 | 0 | 0 | 100 | 8257 | 82.69 | 16.15
2025-03-28 05:00 | 16.62 | 0.91533 | 82.6 | 0 | 0 | 0 | 100 | 8257 | 82.71 | 16.09
2025-03-28 05:30 | 15.99 | 0.92583 | 82.61 | 0 | 0 | 0 | 100 | 8255 | 82.71 | 15.69
2025-03-28 06:00 | 15.87 | 0.93629 | 82.66 | 0 | 0 | 0 | 100 | 8252 | 82.74 | 15.54
2025-03-28 06:30 | 16.01 | 0.9406 | 82.69 | 0 | 0 | 0 | 100 | 8249 | 82.77 | 15.56
2025-03-28 07:00 | 16.07 | 0.94304 | 82.71 | 0 | 0 | 0 | 100 | 8248 | 82.8 | 15.65
2025-03-28 07:30 | 16.09 | 0.94621 | 82.73 | 0 | 0 | 0 | 100 | 8247 | 82.82 | 15.73
2025-03-28 08:00 | 16.18 | 0.94787 | 82.76 | 0 | 0 | 0 | 100 | 8248 | 82.85 | 15.92
2025-03-28 08:30 | 16.52 | 0.943 | 82.79 | 0 | 0 | 0 | 100 | 8257 | 82.88 | 16.38
2025-03-28 09:00 | 17.02 | 0.93108 | 82.81 | 0 | 0 | 0 | 100 | 8264 | 82.92 | 17.22
2025-03-28 09:30 | 17.44 | 0.9147 | 82.84 | 0 | 0 | 0 | 100 | 8273 | 82.95 | 17.88
2025-03-28 10:00 | 18.01 | 0.90956 | 82.85 | 0 | 0 | 0 | 100 | 8293 | 82.95 | 18.9
2025-03-28 10:30 | 18.23 | 0.89278 | 82.86 | 0 | 0 | 0 | 100 | 8292 | 82.95 | 19.73
2025-03-28 11:00 | 17.57 | 0.91519 | 82.85 | 0 | 0 | 0 | 100 | 8295 | 82.95 | 18.59
2025-03-28 11:30 | 17.93 | 0.91707 | 82.84 | 0 | 0 | 0 | 100 | 8310 | 82.94 | 18.36
2025-03-28 12:00 | 18.05 | 0.90583 | 82.82 | 0 | 0 | 0 | 100 | 8308 | 82.91 | 18.59
2025-03-28 12:30 | 17.15 | 0.92139 | 82.76 | 0 | 0 | 0 | 100 | 8318 | 82.87 | 17.49
2025-03-28 13:00 | 17.73 | 0.92623 | 82.69 | 0 | 0 | 0 | 100 | 8346 | 82.79 | 18.1
2025-03-28 13:30 | 19.65 | 0.89314 | 82.61 | 0 | 0 | 0 | 100 | 8372 | 82.72 | 20.68
2025-03-28 14:00 | 21.38 | 0.83734 | 82.55 | 0 | 0 | 0 | 100 | 8386 | 82.65 | 23.45
2025-03-28 14:30 | 22.16 | 0.77363 | 82.48 | 0 | 0 | 0 | 100 | 8387 | 82.58 | 24.85
2025-03-28 15:00 | 21.55 | 0.80454 | 82.45 | 0 | 0 | 0 | 100 | 8384 | 82.54 | 24.03
2025-03-28 15:30 | 20.4 | 0.84927 | 82.43 | 0 | 0 | 0 | 100 | 8380 | 82.52 | 22.23
2025-03-28 16:00 | 19.2 | 0.87936 | 82.46 | 0 | 0 | 0 | 100 | 8373 | 82.55 | 20.2
2025-03-28 16:30 | 17.84 | 0.90073 | 82.48 | 0 | 0 | 0 | 100 | 8365 | 82.58 | 18.53
2025-03-28 17:00 | 17.24 | 0.9299 | 82.5 | 0 | 0 | 0 | 100 | 8358 | 82.59 | 17.59
2025-03-28 17:30 | 17.29 | 0.93507 | 82.53 | 0 | 0 | 0 | 100 | 8352 | 82.62 | 17.52
2025-03-28 18:00 | 17.44 | 0.93077 | 82.55 | 0 | 0 | 0 | 100 | 8351 | 82.64 | 17.68
2025-03-28 18:30 | 17.63 | 0.92415 | 82.56 | 0 | 0 | 0 | 100 | 8344 | 82.67 | 17.67
2025-03-28 19:00 | 17.53 | 0.9225 | 82.59 | 0 | 0 | 0 | 100 | 8337 | 82.68 | 17.36
2025-03-28 19:30 | 17.18 | 0.92526 | 82.61 | 0 | 0 | 0 | 100 | 8333 | 82.71 | 16.94
2025-03-28 20:00 | 16.85 | 0.93491 | 82.64 | 0 | 0 | 0 | 100 | 8327 | 82.74 | 16.64
2025-03-28 20:30 | 16.63 | 0.9359 | 82.66 | 0 | 0 | 0 | 100 | 8323 | 82.77 | 16.52
2025-03-28 21:00 | 16.35 | 0.93711 | 82.71 | 0 | 0 | 0 | 100 | 8317 | 82.82 | 16.28
2025-03-28 21:30 | 16.45 | 0.93865 | 82.76 | 0 | 0 | 0 | 100 | 8314 | 82.86 | 16.25
2025-03-28 22:00 | 16.47 | 0.93906 | 82.77 | 0 | 0 | 0 | 100 | 8308 | 82.87 | 16.23
2025-03-28 22:30 | 16.39 | 0.94171 | 82.8 | 0 | 0 | 0 | 100 | 8303 | 82.89 | 16.04
2025-03-28 23:00 | 16.56 | 0.93848 | 82.84 | 0 | 0 | 0 | 100 | 8304 | 82.94 | 16.15
2025-03-28 23:30 | 16.91 | 0.89863 | 82.86 | 0 | 0 | 0 | 100 | 8300 | 82.96 | 16.31
2025-03-29 | 16.38 | 0.91545 | 82.87 | 0 | 0 | 0 | 100 | 8295 | 82.97 | 15.92
2025-03-29 00:30 | 15.8 | 0.94328 | 82.86 | 0 | 0 | 0 | 100 | 8270 | 82.96 | 15.73
2025-03-29 01:00 | 15.89 | 0.93343 | 82.83 | 0 | 0 | 0 | 100 | 8272 | 82.92 | 15.42
2025-03-29 01:30 | 15.94 | 0.92161 | 82.79 | 0 | 0 | 0 | 100 | 8267 | 82.88 | 15.25
2025-03-29 02:00 | 15.58 | 0.94422 | 82.76 | 0 | 0 | 0 | 100 | 8267 | 82.86 | 15.26
2025-03-29 02:30 | 15.4 | 0.94832 | 82.74 | 0 | 0 | 0 | 100 | 8269 | 82.84 | 15.16
2025-03-29 03:00 | 15.3 | 0.94982 | 82.71 | 0 | 0 | 0 | 100 | 8264 | 82.81 | 15.04
2025-03-29 03:30 | 15.24 | 0.95175 | 82.7 | 0 | 0 | 0 | 100 | 8262 | 82.8 | 14.94
2025-03-29 04:00 | 15.22 | 0.9524 | 82.7 | 0 | 0 | 0 | 100 | 8260 | 82.8 | 14.88
2025-03-29 04:30 | 15.29 | 0.95158 | 82.7 | 0 | 0 | 0 | 100 | 8255 | 82.8 | 14.85
2025-03-29 05:00 | 15.4 | 0.95289 | 82.71 | 0 | 0 | 0 | 100 | 8252 | 82.81 | 14.98
2025-03-29 05:30 | 15.11 | 0.9545 | 82.71 | 0 | 0 | 0 | 100 | 8251 | 82.81 | 14.88
2025-03-29 06:00 | 14.96 | 0.95552 | 82.72 | 0 | 0 | 0 | 100 | 8251 | 82.82 | 14.74
2025-03-29 06:30 | 15.11 | 0.95624 | 82.75 | 0 | 0 | 0 | 100 | 8248 | 82.85 | 14.82
2025-03-29 07:00 | 14.94 | 0.95557 | 82.77 | 0 | 0 | 0 | 100 | 8246 | 82.87 | 14.71
2025-03-29 07:30 | 15.02 | 0.95594 | 82.8 | 0 | 0 | 0 | 100 | 8246 | 82.91 | 14.76
2025-03-29 08:00 | 15.43 | 0.9562 | 82.84 | 0 | 0 | 0 | 100 | 8251 | 82.94 | 15.17
2025-03-29 08:30 | 16.11 | 0.95484 | 82.86 | 0 | 0 | 0 | 100 | 8260 | 82.96 | 16.22
2025-03-29 09:00 | 16.82 | 0.94244 | 82.86 | 0 | 0 | 0 | 100 | 8277 | 82.97 | 17.57
2025-03-29 09:30 | 17.63 | 0.91372 | 82.86 | 0 | 0 | 0 | 100 | 8309 | 82.98 | 19.37
2025-03-29 10:00 | 18.64 | 0.87804 | 82.87 | 0 | 0 | 0 | 100 | 8357 | 82.97 | 21.4
2025-03-29 10:30 | 20.46 | 0.82866 | 82.84 | 0 | 0 | 0 | 100 | 8422 | 82.95 | 24.79
2025-03-29 11:00 | 21.25 | 0.79094 | 82.81 | 0 | 0 | 0 | 100 | 8471 | 82.9 | 26.3
2025-03-29 11:30 | 21.95 | 0.76841 | 82.78 | 0 | 0 | 0 | 100 | 8475 | 82.87 | 27.55
2025-03-29 12:00 | 22.53 | 0.73772 | 82.73 | 0 | 0 | 0 | 100 | 8492 | 82.83 | 27.54
2025-03-29 12:30 | 23.57 | 0.70099 | 82.68 | 0 | 0 | 0 | 100 | 8504 | 82.78 | 28.21
2025-03-29 13:00 | 24.02 | 0.68562 | 82.64 | 0 | 0 | 0 | 100 | 8497 | 82.72 | 28.32
2025-03-29 13:30 | 24.02 | 0.67591 | 82.59 | 0 | 0 | 0 | 100 | 8478 | 82.67 | 27.66
2025-03-29 14:00 | 22.3 | 0.70686 | 82.56 | 0 | 0 | 0 | 100 | 8447 | 82.65 | 25.43
2025-03-29 14:30 | 19.84 | 0.8161 | 82.53 | 0 | 0 | 0 | 100 | 8425 | 82.62 | 22.23
2025-03-29 15:00 | 18.99 | 0.86406 | 82.45 | 0 | 0 | 0 | 100 | 8415 | 82.56 | 20.29
2025-03-29 15:30 | 19.37 | 0.86387 | 82.41 | 0 | 0 | 0 | 100 | 8414 | 82.52 | 19.77
2025-03-29 16:00 | 20.46 | 0.82575 | 82.37 | 0 | 0 | 0 | 100 | 8412 | 82.48 | 20.81
2025-03-29 16:30 | 21.88 | 0.74997 | 82.34 | 0 | 0 | 0 | 100 | 8404 | 82.45 | 22.55
2025-03-29 17:00 | 22.99 | 0.69854 | 82.32 | 0 | 0 | 0 | 100 | 8390 | 82.41 | 25.28
2025-03-29 17:30 | 24 | 0.64117 | 82.34 | 0 | 0 | 0 | 100 | 8382 | 82.43 | 27.8
2025-03-29 18:00 | 22.4 | 0.73951 | 82.36 | 0 | 0 | 0 | 100 | 8364 | 82.45 | 25.96
2025-03-29 18:30 | 20.75 | 0.8103 | 82.38 | 0 | 0 | 0 | 100 | 8352 | 82.48 | 22.64
2025-03-29 19:00 | 19.71 | 0.82533 | 82.43 | 0 | 0 | 0 | 100 | 8341 | 82.54 | 20.61
2025-03-29 19:30 | 19.18 | 0.83857 | 82.49 | 0 | 0 | 0 | 100 | 8334 | 82.6 | 19.38
2025-03-29 20:00 | 19.8 | 0.80513 | 82.52 | 0 | 0 | 0 | 100 | 8327 | 82.63 | 19.16
2025-03-29 20:30 | 19.6 | 0.81519 | 82.54 | 0 | 0 | 0 | 100 | 8323 | 82.65 | 19.09
2025-03-29 21:00 | 18.34 | 0.87429 | 82.58 | 0 | 0 | 0 | 100 | 8319 | 82.69 | 18.43
2025-03-29 21:30 | 17.65 | 0.90266 | 82.63 | 0 | 0 | 0 | 100 | 8311 | 82.73 | 17.76
2025-03-29 22:00 | 17.4 | 0.91752 | 82.68 | 0 | 0 | 0 | 100 | 8306 | 82.79 | 17.34
2025-03-29 22:30 | 17.4 | 0.92054 | 82.7 | 0 | 0 | 0 | 100 | 8303 | 82.81 | 17.08
2025-03-29 23:00 | 17.38 | 0.92775 | 82.71 | 0 | 0 | 0 | 100 | 8299 | 82.81 | 16.99
2025-03-29 23:30 | 17.25 | 0.93541 | 82.74 | 0 | 0 | 0 | 100 | 8295 | 82.85 | 16.97
2025-03-30 | 17.03 | 0.93203 | 82.74 | 0 | 0 | 0 | 100 | 8291 | 82.85 | 16.88
2025-03-30 00:30 | 16.28 | 0.92022 | 82.76 | 0 | 0 | 0 | 100 | 8263 | 82.86 | 16.53
2025-03-30 01:00 | 16.16 | 0.92619 | 82.75 | 0 | 0 | 0 | 100 | 8269 | 82.85 | 15.95
2025-03-30 01:30 | 16.18 | 0.93698 | 82.7 | 0 | 0 | 0 | 100 | 8267 | 82.8 | 15.8
2025-03-30 02:00 | 16.21 | 0.94443 | 82.64 | 0 | 0 | 0 | 100 | 8265 | 82.76 | 15.83
2025-03-30 02:30 | 16.07 | 0.94632 | 82.61 | 0 | 0 | 0 | 100 | 8262 | 82.73 | 15.79
2025-03-30 03:00 | 15.97 | 0.94632 | 82.59 | 0 | 0 | 0 | 100 | 8261 | 82.71 | 15.68
2025-03-30 03:30 | 15.9 | 0.94613 | 82.58 | 0 | 0 | 0 | 100 | 8258 | 82.69 | 15.6
2025-03-30 04:00 | 15.94 | 0.94316 | 82.57 | 0 | 0 | 0 | 100 | 8256 | 82.69 | 15.52
2025-03-30 04:30 | 15.8 | 0.93882 | 82.59 | 0 | 0 | 0 | 100 | 8254 | 82.7 | 15.45
2025-03-30 05:00 | 15.67 | 0.93767 | 82.61 | 0 | 0 | 0 | 100 | 8252 | 82.71 | 15.36
2025-03-30 05:30 | 15.6 | 0.93962 | 82.63 | 0 | 0 | 0 | 100 | 8250 | 82.73 | 15.22
2025-03-30 06:00 | 15.54 | 0.94154 | 82.64 | 0 | 0 | 0 | 100 | 8248 | 82.74 | 15.11
2025-03-30 06:30 | 14.97 | 0.94608 | 82.65 | 0 | 0 | 0 | 100 | 8245 | 82.75 | 14.81
2025-03-30 07:00 | 14.73 | 0.94829 | 82.66 | 0 | 0 | 0 | 100 | 8244 | 82.76 | 14.52
2025-03-30 07:30 | 14.77 | 0.95121 | 82.69 | 0 | 0 | 0 | 100 | 8241 | 82.8 | 14.52
2025-03-30 08:00 | 15.52 | 0.95126 | 82.72 | 0 | 0 | 0 | 100 | 8244 | 82.82 | 15.09
2025-03-30 08:30 | 16.09 | 0.94457 | 82.74 | 0 | 0 | 0 | 100 | 8248 | 82.84 | 15.94
2025-03-30 09:00 | 16.84 | 0.93081 | 82.75 | 0 | 0 | 0 | 100 | 8254 | 82.87 | 16.78
2025-03-30 09:30 | 17.31 | 0.91667 | 82.77 | 0 | 0 | 0 | 100 | 8265 | 82.89 | 17.53
2025-03-30 10:00 | 17.7 | 0.90575 | 82.79 | 0 | 0 | 0 | 100 | 8275 | 82.9 | 18.43
2025-03-30 10:30 | 18.16 | 0.89527 | 82.8 | 0 | 0 | 0 | 100 | 8286 | 82.9 | 19.07
2025-03-30 11:00 | 18.57 | 0.87956 | 82.8 | 0 | 0 | 0 | 100 | 8298 | 82.91 | 19.17
2025-03-30 11:30 | 18.86 | 0.88213 | 82.79 | 0 | 0 | 0 | 100 | 8314 | 82.91 | 19.65
2025-03-30 12:00 | 19.17 | 0.87244 | 82.77 | 0 | 0 | 0 | 100 | 8323 | 82.88 | 20.42
2025-03-30 12:30 | 19.76 | 0.86056 | 82.73 | 0 | 0 | 0 | 100 | 8336 | 82.84 | 21.56
2025-03-30 13:00 | 19.85 | 0.85966 | 82.71 | 0 | 0 | 0 | 100 | 8339 | 82.81 | 21.94
2025-03-30 13:30 | 19.97 | 0.85115 | 82.66 | 0 | 0 | 0 | 100 | 8339 | 82.77 | 22.06
2025-03-30 14:00 | 19.81 | 0.85184 | 82.61 | 0 | 0 | 0 | 100 | 8339 | 82.71 | 21.51
2025-03-30 14:30 | 20.13 | 0.84361 | 82.57 | 0 | 0 | 0 | 100 | 8355 | 82.67 | 21.55
2025-03-30 15:00 | 20.52 | 0.82602 | 82.51 | 0 | 0 | 0 | 100 | 8362 | 82.62 | 22.26
2025-03-30 15:30 | 20.77 | 0.82155 | 82.46 | 0 | 0 | 0 | 100 | 8370 | 82.56 | 22.41
2025-03-30 16:00 | 21.57 | 0.80472 | 82.41 | 0 | 0 | 0 | 100 | 8371 | 82.51 | 23.42
2025-03-30 16:30 | 22.05 | 0.78185 | 82.39 | 0 | 0 | 0 | 100 | 8367 | 82.48 | 24.04
2025-03-30 17:00 | 22.49 | 0.75972 | 82.36 | 0 | 0 | 0 | 100 | 8361 | 82.45 | 24.66
2025-03-30 17:30 | 22.03 | 0.74314 | 82.37 | 0 | 0 | 0 | 100 | 8350 | 82.46 | 24.3
2025-03-30 18:00 | 22.21 | 0.72382 | 82.37 | 0 | 0 | 0 | 100 | 8340 | 82.46 | 24.61
2025-03-30 18:30 | 21.73 | 0.73378 | 82.36 | 0 | 0 | 0 | 100 | 8330 | 82.46 | 23.62
2025-03-30 19:00 | 19.86 | 0.80991 | 82.41 | 0 | 0 | 0 | 100 | 8320 | 82.51 | 21.06
2025-03-30 19:30 | 18.69 | 0.84187 | 82.44 | 0 | 0 | 0 | 100 | 8314 | 82.55 | 19.19
2025-03-30 20:00 | 17.19 | 0.87416 | 82.51 | 0 | 0 | 0 | 100 | 8306 | 82.61 | 17.79
2025-03-30 20:30 | 16.58 | 0.86197 | 82.56 | 0 | 0 | 0 | 100 | 8300 | 82.67 | 16.85
2025-03-30 21:00 | 15.79 | 0.87471 | 82.62 | 0 | 0 | 0 | 100 | 8295 | 82.72 | 15.85
2025-03-30 21:30 | 15.79 | 0.8669 | 82.65 | 0 | 0 | 0 | 100 | 8291 | 82.75 | 15.3
2025-03-30 22:00 | 15.39 | 0.87681 | 82.69 | 0 | 0 | 0 | 100 | 8289 | 82.79 | 14.97
2025-03-30 22:30 | 17.08 | 0.87461 | 82.7 | 0 | 0 | 0 | 100 | 8287 | 82.81 | 15.56
2025-03-30 23:00 | 18.3 | 0.85317 | 82.72 | 0 | 0 | 0 | 100 | 8284 | 82.83 | 16.75
2025-03-30 23:30 | 18.89 | 0.83967 | 82.72 | 0 | 0 | 0 | 100 | 8283 | 82.84 | 17.66
2025-03-31 | 16.2 | 0.88145 | 82.74 | 0 | 0 | 0 | 100 | 8277 | 82.84 | 16.58
2025-03-31 00:30 | 16.9 | 0.88621 | 82.69 | 0 | 0 | 0 | 100 | 8256 | 82.8 | 16.35
2025-03-31 01:00 | 16.31 | 0.88014 | 82.68 | 0 | 0 | 0 | 100 | 8254 | 82.78 | 16.14
2025-03-31 01:30 | 16.27 | 0.88726 | 82.64 | 0 | 0 | 0 | 100 | 8251 | 82.75 | 15.93
2025-03-31 02:00 | 16.09 | 0.89039 | 82.61 | 0 | 0 | 0 | 100 | 8251 | 82.73 | 15.62
2025-03-31 02:30 | 15.56 | 0.89165 | 82.61 | 0 | 0 | 0 | 100 | 8248 | 82.71 | 15.34
2025-03-31 03:00 | 16.43 | 0.88737 | 82.6 | 0 | 0 | 0 | 100 | 8248 | 82.71 | 15.64
2025-03-31 03:30 | 16.73 | 0.88058 | 82.58 | 0 | 0 | 0 | 100 | 8247 | 82.69 | 15.93
2025-03-31 04:00 | 17.71 | 0.86123 | 82.55 | 0 | 0 | 0 | 100 | 8243 | 82.67 | 16.44
2025-03-31 04:30 | 16.97 | 0.87193 | 82.57 | 0 | 0 | 0 | 100 | 8242 | 82.69 | 16.52
2025-03-31 05:00 | 18.08 | 0.85781 | 82.57 | 0 | 0 | 0 | 100 | 8239 | 82.68 | 16.95
2025-03-31 05:30 | 17.95 | 0.86193 | 82.55 | 0 | 0 | 0 | 100 | 8238 | 82.67 | 17.07
2025-03-31 06:00 | 17.66 | 0.87038 | 82.55 | 0 | 0 | 0 | 100 | 8235 | 82.66 | 16.85
2025-03-31 06:30 | 17.52 | 0.86761 | 82.61 | 0 | 0 | 0 | 100 | 8232 | 82.71 | 16.63
2025-03-31 07:00 | 17.83 | 0.86062 | 82.65 | 0 | 0 | 0 | 100 | 8232 | 82.76 | 16.78
2025-03-31 07:30 | 18.3 | 0.84271 | 82.68 | 0 | 0 | 0 | 100 | 8246 | 82.79 | 17.46
2025-03-31 08:00 | 19.25 | 0.82595 | 82.7 | 0 | 0 | 0 | 100 | 8290 | 82.81 | 19.58
2025-03-31 08:30 | 19.74 | 0.83119 | 82.74 | 0 | 0 | 0 | 100 | 8343 | 82.84 | 21.9
2025-03-31 09:00 | 20.17 | 0.80087 | 82.76 | 0 | 0 | 0 | 100 | 8410 | 82.86 | 23.38
2025-03-31 09:30 | 20.75 | 0.79273 | 82.76 | 0 | 0 | 0 | 100 | 8466 | 82.85 | 24.43
2025-03-31 10:00 | 20.6 | 0.80009 | 82.77 | 0 | 0 | 0 | 100 | 8494 | 82.86 | 24.46
2025-03-31 10:30 | 21.15 | 0.78544 | 82.78 | 0 | 0 | 0 | 100 | 8537 | 82.86 | 24.56
2025-03-31 11:00 | 21.86 | 0.76081 | 82.76 | 0 | 0 | 0 | 100 | 8560 | 82.84 | 25.19
2025-03-31 11:30 | 22.14 | 0.75356 | 82.75 | 0 | 0 | 0 | 100 | 8575 | 82.82 | 25.46
2025-03-31 12:00 | 22.8 | 0.72826 | 82.69 | 0 | 0 | 0 | 100 | 8587 | 82.77 | 25.79
2025-03-31 12:30 | 22.71 | 0.75399 | 82.65 | 0 | 0 | 0 | 100 | 8589 | 82.74 | 26.01
2025-03-31 13:00 | 21.74 | 0.79371 | 82.6 | 0 | 0 | 0 | 100 | 8576 | 82.67 | 25.17
2025-03-31 13:30 | 22.26 | 0.76819 | 82.56 | 0 | 0 | 0 | 100 | 8548 | 82.65 | 24.69
2025-03-31 14:00 | 22.21 | 0.7724 | 82.53 | 0 | 0 | 0 | 100 | 8539 | 82.62 | 24.44
2025-03-31 14:30 | 22.13 | 0.76453 | 82.49 | 0 | 0 | 0 | 100 | 8523 | 82.58 | 24.37
2025-03-31 15:00 | 22.8 | 0.73186 | 82.44 | 0 | 0 | 0 | 100 | 8501 | 82.53 | 24.46
2025-03-31 15:30 | 22.68 | 0.72014 | 82.42 | 0 | 0 | 0 | 100 | 8478 | 82.51 | 24.31
2025-03-31 16:00 | 22.55 | 0.75367 | 82.38 | 0 | 0 | 0 | 100 | 8461 | 82.47 | 24.14
2025-03-31 16:30 | 22.15 | 0.75798 | 82.35 | 0 | 0 | 0 | 100 | 8449 | 82.44 | 23.6
2025-03-31 17:00 | 21.67 | 0.75811 | 82.34 | 0 | 0 | 0 | 100 | 8432 | 82.43 | 22.89
2025-03-31 17:30 | 21.31 | 0.75961 | 82.37 | 0 | 0 | 0 | 100 | 8422 | 82.48 | 22.42
2025-03-31 18:00 | 20.85 | 0.77325 | 82.42 | 0 | 0 | 0 | 100 | 8410 | 82.51 | 21.83
2025-03-31 18:30 | 20.67 | 0.76831 | 82.43 | 0 | 0 | 0 | 100 | 8399 | 82.54 | 21.13
2025-03-31 19:00 | 20.27 | 0.77026 | 82.44 | 0 | 0 | 0 | 100 | 8392 | 82.55 | 20.43
2025-03-31 19:30 | 19.7 | 0.79008 | 82.46 | 0 | 0 | 0 | 100 | 8381 | 82.57 | 19.61
2025-03-31 20:00 | 19.63 | 0.8071 | 82.5 | 0 | 0 | 0 | 100 | 8374 | 82.61 | 19.26
2025-03-31 20:30 | 19.86 | 0.80819 | 82.55 | 0 | 0 | 0 | 100 | 8367 | 82.66 | 19.32
2025-03-31 21:00 | 19.47 | 0.82755 | 82.57 | 0 | 0 | 0 | 100 | 8361 | 82.68 | 19.05
2025-03-31 21:30 | 19.34 | 0.82179 | 82.6 | 0 | 0 | 0 | 100 | 8356 | 82.71 | 18.77
2025-03-31 22:00 | 19.42 | 0.82037 | 82.62 | 0 | 0 | 0 | 100 | 8350 | 82.73 | 18.89
2025-03-31 22:30 | 19.09 | 0.82472 | 82.61 | 0 | 0 | 0 | 100 | 8342 | 82.72 | 18.7
2025-03-31 23:00 | 19.16 | 0.81617 | 82.64 | 0 | 0 | 0 | 100 | 8336 | 82.74 | 18.63
2025-03-31 23:30 | 19.16 | 0.8076 | 82.66 | 0 | 0 | 0 | 100 | 8333 | 82.77 | 18.63
2025-04-01 | 18.81 | 0.81898 | 82.66 | 0 | 0 | 0 | 100 | 8327 | 82.77 | 18.22
2025-04-01 00:30 | 19.09 | 0.8057 | 82.63 | 0 | 0 | 0 | 100 | 8302 | 82.74 | 18.36
2025-04-01 01:00 | 18.92 | 0.81704 | 82.61 | 0 | 0 | 0 | 100 | 8303 | 82.72 | 18.35
2025-04-01 01:30 | 18.33 | 0.8397 | 82.58 | 0 | 0 | 0 | 100 | 8296 | 82.69 | 17.88
2025-04-01 02:00 | 18.21 | 0.84604 | 82.56 | 0 | 0 | 0 | 100 | 8296 | 82.67 | 17.76
2025-04-01 02:30 | 18.1 | 0.85625 | 82.56 | 0 | 0 | 0 | 100 | 8292 | 82.67 | 17.65
2025-04-01 03:00 | 17.87 | 0.8521 | 82.53 | 0 | 0 | 0 | 100 | 8290 | 82.64 | 17.46
2025-04-01 03:30 | 17.61 | 0.85524 | 82.5 | 0 | 0 | 0 | 100 | 8289 | 82.61 | 17.12
2025-04-01 04:00 | 17.58 | 0.85039 | 82.5 | 0 | 0 | 0 | 100 | 8281 | 82.61 | 17
2025-04-01 04:30 | 17.63 | 0.85019 | 82.52 | 0 | 0 | 0 | 100 | 8278 | 82.63 | 16.87
2025-04-01 05:00 | 17.88 | 0.83984 | 82.52 | 0 | 0 | 0 | 100 | 8276 | 82.64 | 17
2025-04-01 05:30 | 17.89 | 0.82808 | 82.53 | 0 | 0 | 0 | 100 | 8275 | 82.65 | 16.96
2025-04-01 06:00 | 17.11 | 0.855 | 82.57 | 0 | 0 | 0 | 100 | 8270 | 82.67 | 16.4
2025-04-01 06:30 | 16.21 | 0.87654 | 82.59 | 0 | 0 | 0 | 100 | 8269 | 82.7 | 15.78
2025-04-01 07:00 | 16.03 | 0.87733 | 82.62 | 0 | 0 | 0 | 100 | 8265 | 82.72 | 15.4
2025-04-01 07:30 | 16.84 | 0.86663 | 82.65 | 0 | 0 | 0 | 100 | 8309 | 82.77 | 16.34
2025-04-01 08:00 | 18.15 | 0.83867 | 82.69 | 0 | 0 | 0 | 100 | 8368 | 82.79 | 19.06
2025-04-01 08:30 | 18.86 | 0.82884 | 82.69 | 0 | 0 | 0 | 100 | 8425 | 82.79 | 21.33
2025-04-01 09:00 | 19.38 | 0.81618 | 82.69 | 0 | 0 | 0 | 100 | 8482 | 82.79 | 22.88
2025-04-01 09:30 | 19.89 | 0.79074 | 82.7 | 0 | 0 | 0 | 100 | 8529 | 82.79 | 23.67
2025-04-01 10:00 | 20.57 | 0.77141 | 82.71 | 0 | 0 | 0 | 100 | 8564 | 82.8 | 24.29
2025-04-01 10:30 | 21.13 | 0.75287 | 82.74 | 0 | 0 | 0 | 100 | 8586 | 82.82 | 25.07
2025-04-01 11:00 | 21.66 | 0.74891 | 82.73 | 0 | 0 | 0 | 100 | 8597 | 82.82 | 25.64
2025-04-01 11:30 | 21.92 | 0.74129 | 82.71 | 0 | 0 | 0 | 100 | 8602 | 82.79 | 25.76
2025-04-01 12:00 | 22.55 | 0.73097 | 82.64 | 0 | 0 | 0 | 100 | 8604 | 82.73 | 25.89
2025-04-01 12:30 | 23.08 | 0.70609 | 82.59 | 0 | 0 | 0 | 100 | 8596 | 82.67 | 25.91
2025-04-01 13:00 | 23.36 | 0.69111 | 82.56 | 0 | 0 | 0 | 100 | 8581 | 82.64 | 25.79
2025-04-01 13:30 | 23.98 | 0.66578 | 82.52 | 0 | 0 | 0 | 100 | 8550 | 82.6 | 25.97
2025-04-01 14:00 | 24.25 | 0.64451 | 82.5 | 0 | 0 | 0 | 100 | 8519 | 82.57 | 26.01
2025-04-01 14:30 | 24.53 | 0.63216 | 82.46 | 0 | 0 | 0 | 100 | 8496 | 82.54 | 26.06
2025-04-01 15:00 | 24.46 | 0.59926 | 82.43 | 0 | 0 | 0 | 100 | 8474 | 82.51 | 26.17
2025-04-01 15:30 | 24.6 | 0.53344 | 82.41 | 0 | 0 | 0 | 100 | 8453 | 82.49 | 26.08
2025-04-01 16:00 | 24.59 | 0.5124 | 82.39 | 0 | 0 | 0 | 100 | 8433 | 82.47 | 26.13
2025-04-01 16:30 | 24.48 | 0.49884 | 82.38 | 0 | 0 | 0 | 100 | 8418 | 82.46 | 26.19
2025-04-01 17:00 | 24.02 | 0.54796 | 82.39 | 0 | 0 | 0 | 100 | 8403 | 82.47 | 26.14
2025-04-01 17:30 | 23.38 | 0.59907 | 82.39 | 0 | 0 | 0 | 100 | 8391 | 82.48 | 25.74
2025-04-01 18:00 | 22.69 | 0.64567 | 82.4 | 0 | 0 | 0 | 100 | 8377 | 82.49 | 25.08
2025-04-01 18:30 | 21.59 | 0.69507 | 82.42 | 0 | 0 | 0 | 100 | 8362 | 82.51 | 23.56
2025-04-01 19:00 | 20.38 | 0.75083 | 82.44 | 0 | 0 | 0 | 100 | 8355 | 82.54 | 21.16
2025-04-01 19:30 | 19.74 | 0.78291 | 82.47 | 0 | 0 | 0 | 100 | 8346 | 82.58 | 19.59
2025-04-01 20:00 | 19.45 | 0.79847 | 82.49 | 0 | 0 | 0 | 100 | 8342 | 82.6 | 18.76
2025-04-01 20:30 | 19.29 | 0.80243 | 82.54 | 0 | 0 | 0 | 100 | 8336 | 82.65 | 18.42
2025-04-01 21:00 | 19.92 | 0.7725 | 82.6 | 0 | 0 | 0 | 100 | 8330 | 82.71 | 18.69
2025-04-01 21:30 | 20.26 | 0.74336 | 82.62 | 0 | 0 | 0 | 100 | 8326 | 82.73 | 18.99
2025-04-01 22:00 | 17.74 | 0.80932 | 82.67 | 0 | 0 | 0 | 100 | 8320 | 82.78 | 17.96
2025-04-01 22:30 | 16.06 | 0.86413 | 82.69 | 0 | 0 | 0 | 100 | 8317 | 82.79 | 16.24
2025-04-01 23:00 | 15.3 | 0.88305 | 82.7 | 0 | 0 | 0 | 100 | 8312 | 82.8 | 15.15
2025-04-01 23:30 | 15.4 | 0.89169 | 82.7 | 0 | 0 | 0 | 100 | 8308 | 82.8 | 14.56
2025-04-02 | 14.37 | 0.8942 | 82.66 | 0 | 0 | 0 | 100 | 8303 | 82.77 | 13.9
2025-04-02 00:30 | 13.23 | 0.90766 | 82.63 | 0 | 0 | 0 | 100 | 8279 | 82.73 | 13.26
2025-04-02 01:00 | 12.69 | 0.91983 | 82.61 | 0 | 0 | 0 | 100 | 8279 | 82.71 | 12.59
2025-04-02 01:30 | 12.51 | 0.92248 | 82.58 | 0 | 0 | 0 | 100 | 8279 | 82.68 | 12.21
2025-04-02 02:00 | 12.54 | 0.93581 | 82.57 | 0 | 0 | 0 | 100 | 8275 | 82.67 | 11.84
2025-04-02 02:30 | 12.91 | 0.9423 | 82.54 | 0 | 0 | 0 | 100 | 8276 | 82.65 | 12.01
2025-04-02 03:00 | 11.9 | 0.93943 | 82.52 | 0 | 0 | 0 | 100 | 8273 | 82.63 | 11.39
2025-04-02 03:30 | 11.75 | 0.93499 | 82.5 | 0 | 0 | 0 | 100 | 8269 | 82.61 | 11.14
2025-04-02 04:00 | 12 | 0.93468 | 82.52 | 0 | 0 | 0 | 100 | 8267 | 82.63 | 11.02
2025-04-02 04:30 | 13.02 | 0.9242 | 82.53 | 0 | 0 | 0 | 100 | 8267 | 82.63 | 11.6
2025-04-02 05:00 | 14.5 | 0.92005 | 82.57 | 0 | 0 | 0 | 100 | 8267 | 82.68 | 12.8
2025-04-02 05:30 | 13.69 | 0.93707 | 82.6 | 0 | 0 | 0 | 100 | 8265 | 82.7 | 12.93
2025-04-02 06:00 | 13.4 | 0.93671 | 82.62 | 0 | 0 | 0 | 100 | 8263 | 82.73 | 12.68
2025-04-02 06:30 | 12.97 | 0.94262 | 82.66 | 0 | 0 | 0 | 100 | 8262 | 82.76 | 12.39
2025-04-02 07:00 | 12.85 | 0.95073 | 82.67 | 0 | 0 | 0 | 100 | 8260 | 82.77 | 12
2025-04-02 07:30 | 12.48 | 0.95333 | 82.67 | 0 | 0 | 0 | 100 | 8277 | 82.77 | 12.11
2025-04-02 08:00 | 14.77 | 0.94882 | 82.71 | 0 | 0 | 0 | 100 | 8314 | 82.82 | 15.11
2025-04-02 08:30 | 15.85 | 0.94527 | 82.75 | 0 | 0 | 0 | 100 | 8352 | 82.85 | 18.31
2025-04-02 09:00 | 17.5 | 0.93776 | 82.76 | 0 | 0 | 0 | 100 | 8395 | 82.85 | 21.11
2025-04-02 09:30 | 19.6 | 0.91829 | 82.77 | 0 | 0 | 0 | 100 | 8428 | 82.86 | 24.15
2025-04-02 10:00 | 21.2 | 0.87048 | 82.77 | 0 | 0 | 0 | 100 | 8464 | 82.86 | 25.63
2025-04-02 10:30 | 22.05 | 0.82147 | 82.77 | 0 | 0 | 0 | 100 | 8485 | 82.85 | 26.51
2025-04-02 11:00 | 22.8 | 0.79784 | 82.74 | 0 | 0 | 0 | 100 | 8502 | 82.83 | 27.08
2025-04-02 11:30 | 23.2 | 0.82908 | 82.72 | 0 | 0 | 0 | 100 | 8490 | 82.81 | 27.44
2025-04-02 12:00 | 23.82 | 0.82306 | 82.7 | 0 | 0 | 0 | 100 | 8502 | 82.77 | 27.15
2025-04-02 12:30 | 24.8 | 0.75726 | 82.67 | 0 | 0 | 0 | 100 | 8510 | 82.74 | 28.1
2025-04-02 13:00 | 25.48 | 0.75729 | 82.64 | 0 | 0 | 0 | 100 | 8488 | 82.71 | 29.44
2025-04-02 13:30 | 23.81 | 0.77268 | 82.61 | 0 | 0 | 0 | 100 | 8468 | 82.68 | 27.84
2025-04-02 14:00 | 23.91 | 0.75254 | 82.56 | 0 | 0 | 0 | 100 | 8454 | 82.64 | 27.21
2025-04-02 14:30 | 23.5 | 0.74128 | 82.54 | 0 | 0 | 0 | 100 | 8442 | 82.62 | 26.22
2025-04-02 15:00 | 23.9 | 0.74996 | 82.5 | 0 | 0 | 0 | 100 | 8434 | 82.59 | 26.4
2025-04-02 15:30 | 24.64 | 0.6987 | 82.47 | 0 | 0 | 0 | 100 | 8425 | 82.55 | 28.1
2025-04-02 16:00 | 23.38 | 0.72125 | 82.44 | 0 | 0 | 0 | 100 | 8405 | 82.52 | 26.5
2025-04-02 16:30 | 23.76 | 0.70969 | 82.43 | 0 | 0 | 0 | 100 | 8395 | 82.52 | 25.2
2025-04-02 17:00 | 24.67 | 0.68391 | 82.45 | 0 | 0 | 0 | 100 | 8382 | 82.52 | 27.19
2025-04-02 17:30 | 23.2 | 0.7316 | 82.44 | 0 | 0 | 0 | 100 | 8368 | 82.52 | 25.69
2025-04-02 18:00 | 21.99 | 0.78396 | 82.45 | 0 | 0 | 0 | 100 | 8355 | 82.55 | 23.44
2025-04-02 18:30 | 21.43 | 0.80812 | 82.46 | 0 | 0 | 0 | 100 | 8345 | 82.56 | 22.08
2025-04-02 19:00 | 20.65 | 0.82641 | 82.51 | 0 | 0 | 0 | 100 | 8336 | 82.61 | 20.85
2025-04-02 19:30 | 19.93 | 0.84337 | 82.56 | 0 | 0 | 0 | 100 | 8327 | 82.66 | 19.56
2025-04-02 20:00 | 19.66 | 0.84756 | 82.6 | 0 | 0 | 0 | 100 | 8323 | 82.7 | 18.79
2025-04-02 20:30 | 19.5 | 0.86442 | 82.6 | 0 | 0 | 0 | 100 | 8317 | 82.71 | 18.42
2025-04-02 21:00 | 19.48 | 0.85577 | 82.63 | 0 | 0 | 0 | 100 | 8312 | 82.74 | 18.35
2025-04-02 21:30 | 19.97 | 0.84858 | 82.67 | 0 | 0 | 0 | 100 | 8311 | 82.78 | 18.34
2025-04-02 22:00 | 19.69 | 0.84773 | 82.7 | 0 | 0 | 0 | 100 | 8305 | 82.81 | 18.65
2025-04-02 22:30 | 18.08 | 0.8689 | 82.76 | 0 | 0 | 0 | 100 | 8299 | 82.86 | 17.98
2025-04-02 23:00 | 17.39 | 0.87728 | 82.77 | 0 | 0 | 0 | 100 | 8299 | 82.88 | 17.09
2025-04-02 23:30 | 17.72 | 0.88684 | 82.78 | 0 | 0 | 0 | 100 | 8292 | 82.89 | 17.01
2025-04-03 | 17.13 | 0.8949 | 82.76 | 0 | 0 | 0 | 100 | 8289 | 82.87 | 16.8
2025-04-03 00:30 | 16.71 | 0.90748 | 82.74 | 0 | 0 | 0 | 100 | 8264 | 82.85 | 16.38
2025-04-03 01:00 | 16.83 | 0.91626 | 82.72 | 0 | 0 | 0 | 100 | 8263 | 82.83 | 16.07
2025-04-03 01:30 | 17.02 | 0.92798 | 82.68 | 0 | 0 | 0 | 100 | 8263 | 82.8 | 16.27
2025-04-03 02:00 | 17.46 | 0.92257 | 82.65 | 0 | 0 | 0 | 100 | 8263 | 82.76 | 16.43
2025-04-03 02:30 | 17.87 | 0.9093 | 82.64 | 0 | 0 | 0 | 100 | 8259 | 82.74 | 16.65
2025-04-03 03:00 | 16.56 | 0.90821 | 82.62 | 0 | 0 | 0 | 100 | 8257 | 82.73 | 16.15
2025-04-03 03:30 | 15.27 | 0.92108 | 82.62 | 0 | 0 | 0 | 100 | 8254 | 82.72 | 15.21
2025-04-03 04:00 | 15.14 | 0.92649 | 82.65 | 0 | 0 | 0 | 100 | 8251 | 82.75 | 14.78
2025-04-03 04:30 | 15.75 | 0.92225 | 82.68 | 0 | 0 | 0 | 100 | 8249 | 82.78 | 15.18
2025-04-03 05:00 | 16.01 | 0.9142 | 82.69 | 0 | 0 | 0 | 100 | 8248 | 82.79 | 15.32
2025-04-03 05:30 | 15.68 | 0.91179 | 82.7 | 0 | 0 | 0 | 100 | 8248 | 82.79 | 15.01
2025-04-03 06:00 | 15.89 | 0.91902 | 82.72 | 0 | 0 | 0 | 100 | 8244 | 82.82 | 15
2025-04-03 06:30 | 16.72 | 0.92005 | 82.73 | 0 | 0 | 0 | 100 | 8240 | 82.83 | 15.44
2025-04-03 07:00 | 16.46 | 0.90064 | 82.76 | 0 | 0 | 0 | 100 | 8239 | 82.86 | 15.62
2025-04-03 07:30 | 15.99 | 0.94015 | 82.79 | 0 | 0 | 0 | 100 | 8253 | 82.89 | 15.6
2025-04-03 08:00 | 18.14 | 0.91802 | 82.79 | 0 | 0 | 0 | 100 | 8278 | 82.89 | 18.63
2025-04-03 08:30 | 18.81 | 0.89042 | 82.81 | 0 | 0 | 0 | 100 | 8277 | 82.92 | 19.55
2025-04-03 09:00 | 19.41 | 0.8746 | 82.83 | 0 | 0 | 0 | 100 | 8306 | 82.93 | 20.1
2025-04-03 09:30 | 20.82 | 0.84262 | 82.85 | 0 | 0 | 0 | 100 | 8346 | 82.94 | 23.15
2025-04-03 10:00 | 20.82 | 0.83449 | 82.87 | 0 | 0 | 0 | 100 | 8388 | 82.96 | 23.88
2025-04-03 10:30 | 21.48 | 0.80956 | 82.88 | 0 | 0 | 0 | 100 | 8432 | 82.96 | 24.82
2025-04-03 11:00 | 21.85 | 0.80024 | 82.85 | 0 | 0 | 0 | 100 | 8469 | 82.93 | 25.45
2025-04-03 11:30 | 22.58 | 0.76691 | 82.81 | 0 | 0 | 0 | 100 | 8491 | 82.89 | 25.96
2025-04-03 12:00 | 23.1 | 0.7502 | 82.75 | 0 | 0 | 0 | 100 | 8502 | 82.83 | 26.1
2025-04-03 12:30 | 23.59 | 0.72661 | 82.71 | 0 | 0 | 0 | 100 | 8505 | 82.8 | 26.45
2025-04-03 13:00 | 23.97 | 0.71254 | 82.67 | 0 | 0 | 0 | 100 | 8488 | 82.75 | 26.85
2025-04-03 13:30 | 24.16 | 0.71542 | 82.62 | 0 | 0 | 0 | 100 | 8466 | 82.69 | 26.6
2025-04-03 14:00 | 24.42 | 0.7037 | 82.57 | 0 | 0 | 0 | 100 | 8446 | 82.64 | 26.46
2025-04-03 14:30 | 24.39 | 0.70038 | 82.56 | 0 | 0 | 0 | 100 | 8434 | 82.62 | 26.73
2025-04-03 15:00 | 24.36 | 0.69902 | 82.53 | 0 | 0 | 0 | 100 | 8419 | 82.6 | 26.92
2025-04-03 15:30 | 23.84 | 0.7056 | 82.5 | 0 | 0 | 0 | 100 | 8403 | 82.58 | 26.12
2025-04-03 16:00 | 23.29 | 0.71818 | 82.5 | 0 | 0 | 0 | 100 | 8390 | 82.58 | 25.12
2025-04-03 16:30 | 23.06 | 0.73072 | 82.49 | 0 | 0 | 0 | 100 | 8379 | 82.57 | 24.39
2025-04-03 17:00 | 23.56 | 0.72827 | 82.49 | 0 | 0 | 0 | 100 | 8373 | 82.57 | 25.47
2025-04-03 17:30 | 23.26 | 0.7258 | 82.48 | 0 | 0 | 0 | 100 | 8368 | 82.56 | 26
2025-04-03 18:00 | 22.72 | 0.7289 | 82.48 | 0 | 0 | 0 | 100 | 8354 | 82.57 | 25.19
2025-04-03 18:30 | 21.88 | 0.75988 | 82.5 | 0 | 0 | 0 | 100 | 8341 | 82.59 | 24.08
2025-04-03 19:00 | 20.59 | 0.81998 | 82.55 | 0 | 0 | 0 | 100 | 8329 | 82.65 | 21.66
2025-04-03 19:30 | 19.84 | 0.84161 | 82.6 | 0 | 0 | 0 | 100 | 8323 | 82.7 | 20
2025-04-03 20:00 | 19.52 | 0.84438 | 82.62 | 0 | 0 | 0 | 100 | 8317 | 82.73 | 19.07
2025-04-03 20:30 | 20.05 | 0.83286 | 82.66 | 0 | 0 | 0 | 100 | 8311 | 82.77 | 19.02
2025-04-03 21:00 | 19.56 | 0.848 | 82.69 | 0 | 0 | 0 | 100 | 8307 | 82.8 | 18.71
2025-04-03 21:30 | 19.85 | 0.84627 | 82.74 | 0 | 0 | 0 | 100 | 8304 | 82.85 | 18.92
2025-04-03 22:00 | 19.68 | 0.85481 | 82.77 | 0 | 0 | 0 | 100 | 8298 | 82.88 | 18.95
2025-04-03 22:30 | 19.67 | 0.8549 | 82.77 | 0 | 0 | 0 | 100 | 8295 | 82.87 | 19.01
2025-04-03 23:00 | 19.31 | 0.85638 | 82.76 | 0 | 0 | 0 | 100 | 8292 | 82.87 | 18.69
2025-04-03 23:30 | 19.27 | 0.85762 | 82.79 | 0 | 0 | 0 | 100 | 8289 | 82.89 | 18.46
2025-04-04 | 19.13 | 0.86287 | 82.78 | 0 | 0 | 0 | 100 | 8283 | 82.88 | 18.4
2025-04-04 00:30 | 18.75 | 0.87434 | 82.76 | 0 | 0 | 0 | 100 | 8260 | 82.86 | 18.46
2025-04-04 01:00 | 18.34 | 0.88379 | 82.74 | 0 | 0 | 0 | 100 | 8259 | 82.84 | 17.75
2025-04-04 01:30 | 17.46 | 0.91154 | 82.72 | 0 | 0 | 0 | 100 | 8256 | 82.81 | 17.12
2025-04-04 02:00 | 17.19 | 0.93182 | 82.69 | 0 | 0 | 0 | 100 | 8254 | 82.79 | 16.83
2025-04-04 02:30 | 17.25 | 0.93338 | 82.67 | 0 | 0 | 0 | 100 | 8251 | 82.77 | 16.68
2025-04-04 03:00 | 17.23 | 0.9259 | 82.68 | 0 | 0 | 0 | 100 | 8249 | 82.78 | 16.59
2025-04-04 03:30 | 17.13 | 0.92205 | 82.67 | 0 | 0 | 0 | 100 | 8245 | 82.78 | 16.51
2025-04-04 04:00 | 16.99 | 0.92148 | 82.68 | 0 | 0 | 0 | 100 | 8244 | 82.79 | 16.48
2025-04-04 04:30 | 16.56 | 0.93264 | 82.68 | 0 | 0 | 0 | 100 | 8242 | 82.79 | 16.27
2025-04-04 05:00 | 16.57 | 0.9278 | 82.65 | 0 | 0 | 0 | 100 | 8240 | 82.76 | 16.21
2025-04-04 05:30 | 16.68 | 0.92028 | 82.65 | 0 | 0 | 0 | 100 | 8238 | 82.76 | 16.26
2025-04-04 06:00 | 16.88 | 0.90815 | 82.66 | 0 | 0 | 0 | 100 | 8238 | 82.78 | 16.36
2025-04-04 06:30 | 16.7 | 0.91964 | 82.68 | 0 | 0 | 0 | 100 | 8237 | 82.8 | 16.43
2025-04-04 07:00 | 16.63 | 0.92691 | 82.72 | 0 | 0 | 0 | 100 | 8232 | 82.83 | 16.36
2025-04-04 07:30 | 16.75 | 0.92407 | 82.76 | 0 | 0 | 0 | 100 | 8233 | 82.87 | 16.45
2025-04-04 08:00 | 17.36 | 0.91328 | 82.79 | 0 | 0 | 0 | 100 | 8255 | 82.9 | 17.57
2025-04-04 08:30 | 17.92 | 0.90303 | 82.82 | 0 | 0 | 0 | 100 | 8260 | 82.92 | 19.05
2025-04-04 09:00 | 17.94 | 0.90725 | 82.83 | 0 | 0 | 0 | 100 | 8276 | 82.93 | 19.37
2025-04-04 09:30 | 18.43 | 0.89156 | 82.83 | 0 | 0 | 0 | 100 | 8292 | 82.92 | 20.27
2025-04-04 10:00 | 18.92 | 0.87975 | 82.83 | 0 | 0 | 0 | 100 | 8315 | 82.93 | 20.91
2025-04-04 10:30 | 19.01 | 0.88347 | 82.84 | 0 | 0 | 0 | 100 | 8328 | 82.94 | 22.05
2025-04-04 11:00 | 19.94 | 0.87035 | 82.82 | 0 | 0 | 0 | 100 | 8380 | 82.91 | 22.85
2025-04-04 11:30 | 20.57 | 0.84455 | 82.79 | 0 | 0 | 0 | 100 | 8401 | 82.88 | 24
2025-04-04 12:00 | 21.86 | 0.81502 | 82.75 | 0 | 0 | 0 | 100 | 8429 | 82.82 | 25.38
2025-04-04 12:30 | 21.96 | 0.81575 | 82.72 | 0 | 0 | 0 | 100 | 8445 | 82.79 | 25.81
2025-04-04 13:00 | 22.51 | 0.80467 | 82.66 | 0 | 0 | 0 | 100 | 8437 | 82.75 | 25.95
2025-04-04 13:30 | 22.54 | 0.79624 | 82.63 | 0 | 0 | 0 | 100 | 8423 | 82.72 | 25.44
2025-04-04 14:00 | 21.54 | 0.78635 | 82.62 | 0 | 0 | 0 | 100 | 8423 | 82.7 | 24.51
2025-04-04 14:30 | 21.39 | 0.78025 | 82.58 | 0 | 0 | 0 | 100 | 8425 | 82.67 | 23.62
2025-04-04 15:00 | 23.24 | 0.70421 | 82.52 | 0 | 0 | 0 | 100 | 8425 | 82.61 | 25.6
2025-04-04 15:30 | 22.08 | 0.78306 | 82.48 | 0 | 0 | 0 | 100 | 8412 | 82.57 | 25.43
2025-04-04 16:00 | 22.6 | 0.77729 | 82.44 | 0 | 0 | 0 | 100 | 8402 | 82.53 | 25.39
2025-04-04 16:30 | 22.38 | 0.78479 | 82.43 | 0 | 0 | 0 | 100 | 8389 | 82.51 | 25.3
2025-04-04 17:00 | 22.27 | 0.78113 | 82.42 | 0 | 0 | 0 | 100 | 8380 | 82.5 | 25.67
2025-04-04 17:30 | 21.7 | 0.78794 | 82.43 | 0 | 0 | 0 | 100 | 8365 | 82.51 | 24.97
2025-04-04 18:00 | 20.46 | 0.81577 | 82.46 | 0 | 0 | 0 | 100 | 8352 | 82.55 | 22.45
2025-04-04 18:30 | 19.82 | 0.83659 | 82.5 | 0 | 0 | 0 | 100 | 8343 | 82.59 | 20.68
2025-04-04 19:00 | 19.74 | 0.84293 | 82.53 | 0 | 0 | 0 | 100 | 8336 | 82.62 | 19.82
2025-04-04 19:30 | 19.56 | 0.8502 | 82.56 | 0 | 0 | 0 | 100 | 8328 | 82.66 | 19.32
2025-04-04 20:00 | 19.71 | 0.84494 | 82.61 | 0 | 0 | 0 | 100 | 8323 | 82.71 | 19.18
2025-04-04 20:30 | 19.77 | 0.85091 | 82.64 | 0 | 0 | 0 | 100 | 8318 | 82.74 | 19.19
2025-04-04 21:00 | 19.47 | 0.84215 | 82.64 | 0 | 0 | 0 | 100 | 8312 | 82.75 | 18.82
2025-04-04 21:30 | 19.01 | 0.84933 | 82.67 | 0 | 0 | 0 | 100 | 8307 | 82.77 | 18.27
2025-04-04 22:00 | 18.54 | 0.86668 | 82.68 | 0 | 0 | 0 | 100 | 8301 | 82.79 | 17.9
2025-04-04 22:30 | 18.4 | 0.87621 | 82.7 | 0 | 0 | 0 | 100 | 8299 | 82.8 | 17.76
2025-04-04 23:00 | 18.44 | 0.89619 | 82.69 | 0 | 0 | 0 | 100 | 8298 | 82.79 | 17.74
2025-04-04 23:30 | 18.57 | 0.89313 | 82.69 | 0 | 0 | 0 | 100 | 8295 | 82.79 | 17.87
2025-04-05 | 18.63 | 0.88279 | 82.69 | 0 | 0 | 0 | 100 | 8289 | 82.79 | 17.84
2025-04-05 00:30 | 17.98 | 0.8904 | 82.7 | 0 | 0 | 0 | 100 | 8267 | 82.8 | 17.58
2025-04-05 01:00 | 16.88 | 0.91856 | 82.67 | 0 | 0 | 0 | 100 | 8264 | 82.78 | 16.62
2025-04-05 01:30 | 16.08 | 0.92162 | 82.67 | 0 | 0 | 0 | 100 | 8261 | 82.76 | 15.72
2025-04-05 02:00 | 15.26 | 0.92629 | 82.66 | 0 | 0 | 0 | 100 | 8257 | 82.74 | 15.02
2025-04-05 02:30 | 15.39 | 0.92718 | 82.63 | 0 | 0 | 0 | 100 | 8256 | 82.71 | 14.77
2025-04-05 03:00 | 16.49 | 0.9288 | 82.61 | 0 | 0 | 0 | 100 | 8254 | 82.71 | 15.09
2025-04-05 03:30 | 16.61 | 0.91221 | 82.57 | 0 | 0 | 0 | 100 | 8253 | 82.68 | 15.63
2025-04-05 04:00 | 16.13 | 0.91705 | 82.55 | 0 | 0 | 0 | 100 | 8249 | 82.65 | 15.39
2025-04-05 04:30 | 17.07 | 0.91528 | 82.56 | 0 | 0 | 0 | 100 | 8250 | 82.66 | 15.87
2025-04-05 05:00 | 16.96 | 0.90614 | 82.57 | 0 | 0 | 0 | 100 | 8248 | 82.66 | 16.19
2025-04-05 05:30 | 15.96 | 0.91437 | 82.54 | 0 | 0 | 0 | 100 | 8244 | 82.64 | 15.69
2025-04-05 06:00 | 16.01 | 0.91915 | 82.54 | 0 | 0 | 0 | 100 | 8242 | 82.65 | 15.3
2025-04-05 06:30 | 14.93 | 0.93555 | 82.6 | 0 | 0 | 0 | 100 | 8239 | 82.69 | 14.75
2025-04-05 07:00 | 14.54 | 0.93762 | 82.65 | 0 | 0 | 0 | 100 | 8238 | 82.74 | 14.47
2025-04-05 07:30 | 15.81 | 0.93599 | 82.68 | 0 | 0 | 0 | 100 | 8235 | 82.77 | 15.27
2025-04-05 08:00 | 16.99 | 0.92716 | 82.71 | 0 | 0 | 0 | 100 | 8236 | 82.82 | 16.5
2025-04-05 08:30 | 17.64 | 0.92952 | 82.77 | 0 | 0 | 0 | 100 | 8239 | 82.86 | 17.51
2025-04-05 09:00 | 18.54 | 0.92293 | 82.78 | 0 | 0 | 0 | 100 | 8257 | 82.87 | 18.73
2025-04-05 09:30 | 19.08 | 0.90318 | 82.79 | 0 | 0 | 0 | 100 | 8263 | 82.88 | 19.99
2025-04-05 10:00 | 20.09 | 0.85677 | 82.79 | 0 | 0 | 0 | 100 | 8289 | 82.87 | 21.37
2025-04-05 10:30 | 20.59 | 0.83401 | 82.79 | 0 | 0 | 0 | 100 | 8306 | 82.87 | 22.62
2025-04-05 11:00 | 20.19 | 0.84514 | 82.79 | 0 | 0 | 0 | 100 | 8321 | 82.87 | 22.6
2025-04-05 11:30 | 21 | 0.83657 | 82.77 | 0 | 0 | 0 | 100 | 8346 | 82.85 | 23.36
2025-04-05 12:00 | 21.82 | 0.80859 | 82.73 | 0 | 0 | 0 | 100 | 8374 | 82.8 | 24.76
2025-04-05 12:30 | 22.24 | 0.79076 | 82.7 | 0 | 0 | 0 | 100 | 8393 | 82.77 | 25.57
2025-04-05 13:00 | 22.65 | 0.78439 | 82.66 | 0 | 0 | 0 | 100 | 8408 | 82.74 | 26.04
2025-04-05 13:30 | 21.69 | 0.79691 | 82.64 | 0 | 0 | 0 | 100 | 8406 | 82.71 | 24.88
2025-04-05 14:00 | 21.79 | 0.81429 | 82.59 | 0 | 0 | 0 | 100 | 8418 | 82.67 | 24.36
2025-04-05 14:30 | 21.03 | 0.83945 | 82.55 | 0 | 0 | 0 | 100 | 8423 | 82.63 | 24.09
2025-04-05 15:00 | 21.72 | 0.80623 | 82.51 | 0 | 0 | 0 | 100 | 8421 | 82.6 | 24.15
2025-04-05 15:30 | 21.03 | 0.83543 | 82.48 | 0 | 0 | 0 | 100 | 8412 | 82.56 | 23.62
2025-04-05 16:00 | 20.73 | 0.85344 | 82.46 | 0 | 0 | 0 | 100 | 8412 | 82.54 | 23.16
2025-04-05 16:30 | 21.83 | 0.82378 | 82.41 | 0 | 0 | 0 | 100 | 8402 | 82.49 | 24.24
2025-04-05 17:00 | 23.47 | 0.77482 | 82.4 | 0 | 0 | 0 | 100 | 8390 | 82.47 | 26.52
2025-04-05 17:30 | 21.88 | 0.79038 | 82.41 | 0 | 0 | 0 | 100 | 8375 | 82.49 | 25.39
2025-04-05 18:00 | 20.66 | 0.82878 | 82.43 | 0 | 0 | 0 | 100 | 8361 | 82.51 | 22.57
2025-04-05 18:30 | 19.87 | 0.85169 | 82.44 | 0 | 0 | 0 | 100 | 8352 | 82.53 | 20.86
2025-04-05 19:00 | 19.19 | 0.8619 | 82.5 | 0 | 0 | 0 | 100 | 8342 | 82.59 | 19.57
2025-04-05 19:30 | 18.96 | 0.8602 | 82.55 | 0 | 0 | 0 | 100 | 8339 | 82.65 | 18.82
2025-04-05 20:00 | 19.02 | 0.85744 | 82.56 | 0 | 0 | 0 | 100 | 8330 | 82.66 | 18.5
2025-04-05 20:30 | 19.17 | 0.85532 | 82.61 | 0 | 0 | 0 | 100 | 8324 | 82.71 | 18.38
2025-04-05 21:00 | 19.8 | 0.84066 | 82.65 | 0 | 0 | 0 | 100 | 8321 | 82.74 | 18.84
2025-04-05 21:30 | 19.58 | 0.86013 | 82.65 | 0 | 0 | 0 | 100 | 8315 | 82.74 | 18.76
2025-04-05 22:00 | 19.37 | 0.84651 | 82.66 | 0 | 0 | 0 | 100 | 8311 | 82.75 | 18.58
2025-04-05 22:30 | 19.18 | 0.8692 | 82.68 | 0 | 0 | 0 | 100 | 8306 | 82.77 | 18.37
2025-04-05 23:00 | 18.97 | 0.89298 | 82.7 | 0 | 0 | 0 | 100 | 8300 | 82.79 | 18.25
2025-04-05 23:30 | 18.89 | 0.87635 | 82.72 | 0 | 0 | 0 | 100 | 8297 | 82.81 | 18.33
2025-04-06 | 18.94 | 0.87088 | 82.73 | 0 | 0 | 0 | 100 | 8293 | 82.82 | 18.39
2025-04-06 00:30 | 18.65 | 0.87889 | 82.72 | 0 | 0 | 0 | 100 | 8270 | 82.81 | 18.3
2025-04-06 01:00 | 18.54 | 0.88403 | 82.7 | 0 | 0 | 0 | 100 | 8266 | 82.79 | 18.12
2025-04-06 01:30 | 18.21 | 0.89246 | 82.67 | 0 | 0 | 0 | 100 | 8267 | 82.76 | 17.76
2025-04-06 02:00 | 17.59 | 0.92101 | 82.66 | 0 | 0 | 0 | 100 | 8261 | 82.73 | 17.2
2025-04-06 02:30 | 17.4 | 0.93313 | 82.63 | 0 | 0 | 0 | 100 | 8260 | 82.7 | 16.83
2025-04-06 03:00 | 17.04 | 0.93865 | 82.6 | 0 | 0 | 0 | 100 | 8259 | 82.69 | 16.62
2025-04-06 03:30 | 16.93 | 0.93848 | 82.58 | 0 | 0 | 0 | 100 | 8256 | 82.66 | 16.45
2025-04-06 04:00 | 17.22 | 0.93617 | 82.57 | 0 | 0 | 0 | 100 | 8254 | 82.65 | 16.62
2025-04-06 04:30 | 16.94 | 0.93788 | 82.57 | 0 | 0 | 0 | 100 | 8250 | 82.65 | 16.56
2025-04-06 05:00 | 17.15 | 0.93572 | 82.58 | 0 | 0 | 0 | 100 | 8248 | 82.66 | 16.62
2025-04-06 05:30 | 16.67 | 0.93933 | 82.6 | 0 | 0 | 0 | 100 | 8246 | 82.7 | 16.41
2025-04-06 06:00 | 17.13 | 0.94664 | 82.63 | 0 | 0 | 0 | 100 | 8244 | 82.71 | 16.59
2025-04-06 06:30 | 17.49 | 0.93835 | 82.66 | 0 | 0 | 0 | 100 | 8241 | 82.73 | 16.89
2025-04-06 07:00 | 16.84 | 0.93915 | 82.67 | 0 | 0 | 0 | 100 | 8239 | 82.76 | 16.7
2025-04-06 07:30 | 17.05 | 0.94012 | 82.7 | 0 | 0 | 0 | 100 | 8239 | 82.79 | 16.79
2025-04-06 08:00 | 17.37 | 0.94247 | 82.72 | 0 | 0 | 0 | 100 | 8241 | 82.81 | 17.27
2025-04-06 08:30 | 18.16 | 0.93511 | 82.76 | 0 | 0 | 0 | 100 | 8248 | 82.84 | 18.15
2025-04-06 09:00 | 18.87 | 0.91556 | 82.78 | 0 | 0 | 0 | 100 | 8255 | 82.87 | 19.22
2025-04-06 09:30 | 19.28 | 0.89647 | 82.8 | 0 | 0 | 0 | 100 | 8266 | 82.88 | 20.04
2025-04-06 10:00 | 19.36 | 0.8742 | 82.83 | 0 | 0 | 0 | 100 | 8276 | 82.9 | 20.48
2025-04-06 10:30 | 19.19 | 0.87811 | 82.84 | 0 | 0 | 0 | 100 | 8279 | 82.92 | 20.31
2025-04-06 11:00 | 19.22 | 0.87647 | 82.83 | 0 | 0 | 0 | 100 | 8292 | 82.9 | 20.21
2025-04-06 11:30 | 19.58 | 0.86979 | 82.81 | 0 | 0 | 0 | 100 | 8306 | 82.89 | 20.59

## Raw Data Config 1 (hidden)
z6-08626 | Port 2 | Port 2 | Port 2 | Port 3 | Port 4 | Port 4 | Port 7 | Port 7 | Port 8 | Port 8
Records: 910 | ATMOS 14 | ATMOS 14 | ATMOS 14 | Unrecognized | ECRN-100 | ECRN-100 | Battery | Battery | Barometer | Barometer
Timestamp | °C Air Temperature | RH Relative Humidity | kPa Atmospheric Pressure | Sensor Output | mm Precipitation | mm/h Max Precip Rate | % Battery Percent | mV Battery Voltage | kPa Reference Pressure | °C Logger Temperature
2025-03-18 13:00 | 7347 | 2115 | 8265 | 0 | 0 | 0 | 2100 | 8475 | 8273 | 7656
2025-03-18 13:30 | 7429 | 2113 | 8260 | 0 | 0 | 0 | 2100 | 8453 | 8267 | 7683
2025-03-18 14:00 | 7448 | 2082 | 8255 | 0 | 0 | 0 | 2100 | 8435 | 8263 | 7696
2025-03-18 14:30 | 7471 | 2079 | 8250 | 0 | 0 | 0 | 2100 | 8419 | 8258 | 7699
2025-03-18 15:00 | 7452 | 2136 | 8245 | 0 | 0 | 0 | 2100 | 8409 | 8252 | 7683
2025-03-18 15:30 | 7377 | 2115 | 8243 | 0 | 0 | 0 | 2100 | 8395 | 8249 | 7589
2025-03-18 16:00 | 7339 | 2044 | 8241 | 0 | 0 | 0 | 2100 | 8381 | 8248 | 7532
2025-03-18 16:30 | 7295 | 2033 | 8239 | 0 | 0 | 0 | 2100 | 8372 | 8246 | 7441
2025-03-18 17:00 | 7285 | 2039 | 8239 | 0 | 0 | 0 | 2100 | 8361 | 8247 | 7429
2025-03-18 17:30 | 7257 | 2021 | 8240 | 0 | 0 | 0 | 2100 | 8354 | 8249 | 7450
2025-03-18 18:00 | 7217 | 1940 | 8241 | 0 | 0 | 0 | 2100 | 8344 | 8249 | 7442
2025-03-18 18:30 | 7112 | 1889 | 8243 | 0 | 0 | 0 | 2100 | 8333 | 8252 | 7281
2025-03-18 19:00 | 7029 | 1864 | 8247 | 0 | 0 | 0 | 2100 | 8324 | 8257 | 7077
2025-03-18 19:30 | 6936 | 1836 | 8249 | 0 | 0 | 0 | 2100 | 8315 | 8259 | 6942
2025-03-18 20:00 | 6877 | 1835 | 8252 | 0 | 0 | 0 | 2100 | 8311 | 8263 | 6833
2025-03-18 20:30 | 6921 | 1862 | 8257 | 0 | 0 | 0 | 2100 | 8306 | 8268 | 6818
2025-03-18 21:00 | 6869 | 1839 | 8260 | 0 | 0 | 0 | 2100 | 8304 | 8271 | 6787
2025-03-18 21:30 | 6854 | 1831 | 8262 | 0 | 0 | 0 | 2100 | 8298 | 8273 | 6755
2025-03-18 22:00 | 6867 | 1864 | 8264 | 0 | 0 | 0 | 2100 | 8295 | 8274 | 6756
2025-03-18 22:30 | 6847 | 1861 | 8267 | 0 | 0 | 0 | 2100 | 8291 | 8278 | 6770
2025-03-18 23:00 | 6862 | 1877 | 8267 | 0 | 0 | 0 | 2100 | 8289 | 8278 | 6786
2025-03-18 23:30 | 6827 | 1851 | 8269 | 0 | 0 | 0 | 2100 | 8282 | 8279 | 6759
2025-03-19 | 6761 | 1806 | 8270 | 0 | 0 | 0 | 2100 | 8279 | 8280 | 6726
2025-03-19 00:30 | 6770 | 1828 | 8268 | 0 | 0 | 0 | 2100 | 8259 | 8277 | 6733
2025-03-19 01:00 | 6703 | 1749 | 8263 | 0 | 0 | 0 | 2100 | 8257 | 8273 | 6690
2025-03-19 01:30 | 6701 | 1765 | 8262 | 0 | 0 | 0 | 2100 | 8256 | 8272 | 6657
2025-03-19 02:00 | 6816 | 1844 | 8259 | 0 | 0 | 0 | 2100 | 8253 | 8269 | 6707
2025-03-19 02:30 | 6862 | 1863 | 8258 | 0 | 0 | 0 | 2100 | 8251 | 8269 | 6771
2025-03-19 03:00 | 6836 | 1853 | 8258 | 0 | 0 | 0 | 2100 | 8248 | 8268 | 6783
2025-03-19 03:30 | 6784 | 1827 | 8257 | 0 | 0 | 0 | 2100 | 8245 | 8268 | 6735
2025-03-19 04:00 | 6780 | 1841 | 8257 | 0 | 0 | 0 | 2100 | 8242 | 8268 | 6714
2025-03-19 04:30 | 6751 | 1830 | 8261 | 0 | 0 | 0 | 2100 | 8242 | 8270 | 6703
2025-03-19 05:00 | 6710 | 1811 | 8262 | 0 | 0 | 0 | 2100 | 8238 | 8272 | 6683
2025-03-19 05:30 | 6705 | 1819 | 8265 | 0 | 0 | 0 | 2100 | 8236 | 8275 | 6670
2025-03-19 06:00 | 6716 | 1812 | 8266 | 0 | 0 | 0 | 2100 | 8234 | 8277 | 6669
2025-03-19 06:30 | 6717 | 1789 | 8268 | 0 | 0 | 0 | 2100 | 8231 | 8279 | 6656
2025-03-19 07:00 | 6726 | 1773 | 8270 | 0 | 0 | 0 | 2100 | 8230 | 8281 | 6644
2025-03-19 07:30 | 6730 | 1768 | 8272 | 0 | 0 | 0 | 2100 | 8227 | 8283 | 6639
2025-03-19 08:00 | 6771 | 1781 | 8278 | 0 | 0 | 0 | 2100 | 8225 | 8288 | 6660
2025-03-19 08:30 | 6742 | 1773 | 8283 | 0 | 0 | 0 | 2100 | 8229 | 8294 | 6637
2025-03-19 09:00 | 6713 | 1753 | 8290 | 0 | 0 | 0 | 2100 | 8222 | 8300 | 6622
2025-03-19 09:30 | 6656 | 1706 | 8296 | 0 | 0 | 0 | 2100 | 8226 | 8305 | 6607
2025-03-19 10:00 | 6699 | 1742 | 8296 | 0 | 0 | 0 | 2100 | 8254 | 8306 | 6652
2025-03-19 10:30 | 6779 | 1780 | 8295 | 0 | 0 | 0 | 2100 | 8277 | 8307 | 6841
2025-03-19 11:00 | 6916 | 1905 | 8293 | 0 | 0 | 0 | 2100 | 8346 | 8303 | 7119
2025-03-19 11:30 | 7090 | 2027 | 8288 | 0 | 0 | 0 | 2100 | 8379 | 8298 | 7454
2025-03-19 12:00 | 7169 | 2022 | 8284 | 0 | 0 | 0 | 2100 | 8393 | 8292 | 7540
2025-03-19 12:30 | 7231 | 2094 | 8280 | 0 | 0 | 0 | 2100 | 8438 | 8288 | 7583
2025-03-19 13:00 | 7293 | 2104 | 8272 | 0 | 0 | 0 | 2100 | 8436 | 8281 | 7625
2025-03-19 13:30 | 7267 | 2092 | 8267 | 0 | 0 | 0 | 2100 | 8429 | 8275 | 7524
2025-03-19 14:00 | 7320 | 2130 | 8263 | 0 | 0 | 0 | 2100 | 8423 | 8271 | 7547
2025-03-19 14:30 | 7365 | 2154 | 8259 | 0 | 0 | 0 | 2100 | 8412 | 8266 | 7556
2025-03-19 15:00 | 7348 | 2079 | 8256 | 0 | 0 | 0 | 2100 | 8404 | 8262 | 7515
2025-03-19 15:30 | 7415 | 2061 | 8253 | 0 | 0 | 0 | 2100 | 8389 | 8259 | 7545
2025-03-19 16:00 | 7431 | 1986 | 8249 | 0 | 0 | 0 | 2100 | 8376 | 8256 | 7537
2025-03-19 16:30 | 7422 | 1952 | 8245 | 0 | 0 | 0 | 2100 | 8365 | 8252 | 7542
2025-03-19 17:00 | 7430 | 1925 | 8246 | 0 | 0 | 0 | 2100 | 8354 | 8253 | 7573
2025-03-19 17:30 | 7380 | 1911 | 8249 | 0 | 0 | 0 | 2100 | 8342 | 8257 | 7567
2025-03-19 18:00 | 7225 | 1877 | 8252 | 0 | 0 | 0 | 2100 | 8330 | 8261 | 7372
2025-03-19 18:30 | 7141 | 1924 | 8256 | 0 | 0 | 0 | 2100 | 8319 | 8265 | 7214
2025-03-19 19:00 | 7061 | 1919 | 8263 | 0 | 0 | 0 | 2100 | 8314 | 8272 | 7084
2025-03-19 19:30 | 7023 | 1841 | 8267 | 0 | 0 | 0 | 2100 | 8303 | 8276 | 7012
2025-03-19 20:00 | 6967 | 1733 | 8270 | 0 | 0 | 0 | 2100 | 8302 | 8280 | 6963
2025-03-19 20:30 | 6948 | 1828 | 8273 | 0 | 0 | 0 | 2100 | 8295 | 8283 | 6927
2025-03-19 21:00 | 6918 | 1850 | 8279 | 0 | 0 | 0 | 2100 | 8289 | 8290 | 6892
2025-03-19 21:30 | 6781 | 1718 | 8283 | 0 | 0 | 0 | 2100 | 8285 | 8294 | 6800
2025-03-19 22:00 | 6717 | 1668 | 8286 | 0 | 0 | 0 | 2100 | 8282 | 8297 | 6675
2025-03-19 22:30 | 6723 | 1686 | 8288 | 0 | 0 | 0 | 2100 | 8276 | 8299 | 6651
2025-03-19 23:00 | 6650 | 1660 | 8290 | 0 | 0 | 0 | 2100 | 8272 | 8300 | 6605
2025-03-19 23:30 | 6550 | 1568 | 8291 | 0 | 0 | 0 | 2100 | 8270 | 8301 | 6511
2025-03-20 | 6594 | 1613 | 8293 | 0 | 0 | 0 | 2100 | 8267 | 8303 | 6503
2025-03-20 00:30 | 6543 | 1569 | 8292 | 0 | 0 | 0 | 2100 | 8244 | 8302 | 6479
2025-03-20 01:00 | 6391 | 1440 | 8291 | 0 | 0 | 0 | 2100 | 8244 | 8301 | 6386
2025-03-20 01:30 | 6427 | 1492 | 8289 | 0 | 0 | 0 | 2100 | 8244 | 8299 | 6365
2025-03-20 02:00 | 6495 | 1573 | 8288 | 0 | 0 | 0 | 2100 | 8243 | 8298 | 6406
2025-03-20 02:30 | 6493 | 1566 | 8286 | 0 | 0 | 0 | 2100 | 8240 | 8296 | 6414
2025-03-20 03:00 | 6415 | 1489 | 8285 | 0 | 0 | 0 | 2100 | 8238 | 8295 | 6377
2025-03-20 03:30 | 6481 | 1554 | 8285 | 0 | 0 | 0 | 2100 | 8237 | 8295 | 6409
2025-03-20 04:00 | 6450 | 1530 | 8284 | 0 | 0 | 0 | 2100 | 8235 | 8295 | 6413
2025-03-20 04:30 | 6410 | 1495 | 8287 | 0 | 0 | 0 | 2100 | 8235 | 8297 | 6384
2025-03-20 05:00 | 6432 | 1529 | 8288 | 0 | 0 | 0 | 2100 | 8232 | 8299 | 6383
2025-03-20 05:30 | 6518 | 1625 | 8290 | 0 | 0 | 0 | 2100 | 8232 | 8300 | 6441
2025-03-20 06:00 | 6509 | 1618 | 8292 | 0 | 0 | 0 | 2100 | 8230 | 8301 | 6464
2025-03-20 06:30 | 6421 | 1531 | 8295 | 0 | 0 | 0 | 2100 | 8229 | 8304 | 6419
2025-03-20 07:00 | 6448 | 1556 | 8298 | 0 | 0 | 0 | 2100 | 8226 | 8308 | 6398
2025-03-20 07:30 | 6502 | 1613 | 8301 | 0 | 0 | 0 | 2100 | 8238 | 8312 | 6432
2025-03-20 08:00 | 6609 | 1732 | 8305 | 0 | 0 | 0 | 2100 | 8263 | 8315 | 6605
2025-03-20 08:30 | 6763 | 1905 | 8308 | 0 | 0 | 0 | 2100 | 8295 | 8317 | 6855
2025-03-20 09:00 | 6932 | 2082 | 8308 | 0 | 0 | 0 | 2100 | 8344 | 8317 | 7141
2025-03-20 09:30 | 7061 | 2170 | 8307 | 0 | 0 | 0 | 2100 | 8380 | 8316 | 7473
2025-03-20 10:00 | 7160 | 2168 | 8308 | 0 | 0 | 0 | 2100 | 8418 | 8316 | 7638
2025-03-20 10:30 | 7215 | 2114 | 8308 | 0 | 0 | 0 | 2100 | 8431 | 8316 | 7692
2025-03-20 11:00 | 7212 | 2067 | 8307 | 0 | 0 | 0 | 2100 | 8424 | 8315 | 7609
2025-03-20 11:30 | 7221 | 2112 | 8305 | 0 | 0 | 0 | 2100 | 8422 | 8313 | 7537
2025-03-20 12:00 | 7235 | 2120 | 8303 | 0 | 0 | 0 | 2100 | 8417 | 8311 | 7535
2025-03-20 12:30 | 7052 | 1978 | 8301 | 0 | 0 | 0 | 2100 | 8406 | 8309 | 7270
2025-03-20 13:00 | 6923 | 1925 | 8302 | 0 | 0 | 0 | 2100 | 8422 | 8311 | 7059
2025-03-20 13:30 | 7048 | 2002 | 8296 | 0 | 0 | 0 | 2100 | 8428 | 8305 | 7204
2025-03-20 14:00 | 7204 | 2112 | 8289 | 0 | 0 | 0 | 2100 | 8428 | 8298 | 7374
2025-03-20 14:30 | 6886 | 1849 | 8291 | 0 | 0 | 0 | 2100 | 8411 | 8300 | 7098
2025-03-20 15:00 | 6707 | 1750 | 8287 | 0 | 0 | 0 | 2100 | 8404 | 8296 | 6826
2025-03-20 15:30 | 6790 | 1829 | 8282 | 0 | 0 | 0 | 2100 | 8409 | 8292 | 6856
2025-03-20 16:00 | 7088 | 2083 | 8280 | 0 | 0 | 0 | 2100 | 8418 | 8289 | 7202
2025-03-20 16:30 | 7150 | 2060 | 8278 | 0 | 0 | 0 | 2100 | 8415 | 8286 | 7431
2025-03-20 17:00 | 7011 | 1977 | 8279 | 0 | 0 | 0 | 2100 | 8406 | 8288 | 7305
2025-03-20 17:30 | 6974 | 1979 | 8280 | 0 | 0 | 0 | 2100 | 8399 | 8288 | 7223
2025-03-20 18:00 | 7018 | 2017 | 8279 | 0 | 0 | 0 | 2100 | 8384 | 8288 | 7183
2025-03-20 18:30 | 7013 | 2035 | 8282 | 0 | 0 | 0 | 2100 | 8374 | 8291 | 7135
2025-03-20 19:00 | 6915 | 1944 | 8283 | 0 | 0 | 0 | 2100 | 8365 | 8292 | 6986
2025-03-20 19:30 | 6800 | 1836 | 8285 | 0 | 0 | 0 | 2100 | 8358 | 8294 | 6853
2025-03-20 20:00 | 6729 | 1784 | 8287 | 0 | 0 | 0 | 2100 | 8351 | 8298 | 6751
2025-03-20 20:30 | 6698 | 1779 | 8294 | 0 | 0 | 0 | 2100 | 8343 | 8302 | 6671
2025-03-20 21:00 | 6601 | 1669 | 8297 | 0 | 0 | 0 | 2100 | 8339 | 8306 | 6603
2025-03-20 21:30 | 6634 | 1681 | 8300 | 0 | 0 | 0 | 2100 | 8332 | 8309 | 6566
2025-03-20 22:00 | 6698 | 1673 | 8302 | 0 | 0 | 0 | 2100 | 8331 | 8311 | 6587
2025-03-20 22:30 | 6647 | 1647 | 8304 | 0 | 0 | 0 | 2100 | 8327 | 8313 | 6564
2025-03-20 23:00 | 6646 | 1615 | 8307 | 0 | 0 | 0 | 2100 | 8323 | 8317 | 6571
2025-03-20 23:30 | 6505 | 1521 | 8309 | 0 | 0 | 0 | 2100 | 8316 | 8319 | 6490
2025-03-21 | 6490 | 1514 | 8308 | 0 | 0 | 0 | 2100 | 8314 | 8318 | 6447
2025-03-21 00:30 | 6460 | 1500 | 8306 | 0 | 0 | 0 | 2100 | 8291 | 8316 | 6434
2025-03-21 01:00 | 6525 | 1567 | 8302 | 0 | 0 | 0 | 2100 | 8282 | 8313 | 6460
2025-03-21 01:30 | 6544 | 1582 | 8301 | 0 | 0 | 0 | 2100 | 8279 | 8311 | 6472
2025-03-21 02:00 | 6526 | 1573 | 8299 | 0 | 0 | 0 | 2100 | 8278 | 8310 | 6458
2025-03-21 02:30 | 6717 | 1747 | 8298 | 0 | 0 | 0 | 2100 | 8277 | 8308 | 6555
2025-03-21 03:00 | 6754 | 1771 | 8295 | 0 | 0 | 0 | 2100 | 8277 | 8306 | 6651
2025-03-21 03:30 | 6679 | 1725 | 8296 | 0 | 0 | 0 | 2100 | 8273 | 8304 | 6627
2025-03-21 04:00 | 6722 | 1778 | 8294 | 0 | 0 | 0 | 2100 | 8270 | 8304 | 6651
2025-03-21 04:30 | 6748 | 1790 | 8294 | 0 | 0 | 0 | 2100 | 8268 | 8305 | 6684
2025-03-21 05:00 | 6760 | 1791 | 8293 | 0 | 0 | 0 | 2100 | 8265 | 8304 | 6695
2025-03-21 05:30 | 6767 | 1764 | 8294 | 0 | 0 | 0 | 2100 | 8263 | 8304 | 6703
2025-03-21 06:00 | 6763 | 1776 | 8297 | 0 | 0 | 0 | 2100 | 8263 | 8308 | 6714
2025-03-21 06:30 | 6773 | 1794 | 8299 | 0 | 0 | 0 | 2100 | 8260 | 8310 | 6719
2025-03-21 07:00 | 6746 | 1772 | 8302 | 0 | 0 | 0 | 2100 | 8257 | 8311 | 6702
2025-03-21 07:30 | 6667 | 1688 | 8306 | 0 | 0 | 0 | 2100 | 8256 | 8315 | 6671
2025-03-21 08:00 | 6694 | 1739 | 8309 | 0 | 0 | 0 | 2100 | 8263 | 8318 | 6694
2025-03-21 08:30 | 6853 | 1847 | 8310 | 0 | 0 | 0 | 2100 | 8267 | 8321 | 6843
2025-03-21 09:00 | 6910 | 1905 | 8312 | 0 | 0 | 0 | 2100 | 8304 | 8322 | 6960
2025-03-21 09:30 | 7008 | 1963 | 8313 | 0 | 0 | 0 | 2100 | 8370 | 8321 | 7180
2025-03-21 10:00 | 7070 | 2003 | 8311 | 0 | 0 | 0 | 2100 | 8434 | 8320 | 7445
2025-03-21 10:30 | 7123 | 2029 | 8310 | 0 | 0 | 0 | 2100 | 8475 | 8318 | 7556
2025-03-21 11:00 | 7169 | 2042 | 8306 | 0 | 0 | 0 | 2100 | 8512 | 8314 | 7607
2025-03-21 11:30 | 7206 | 2050 | 8303 | 0 | 0 | 0 | 2100 | 8526 | 8311 | 7631
2025-03-21 12:00 | 7282 | 2085 | 8299 | 0 | 0 | 0 | 2100 | 8544 | 8306 | 7629
2025-03-21 12:30 | 7348 | 2098 | 8295 | 0 | 0 | 0 | 2100 | 8548 | 8303 | 7656
2025-03-21 13:00 | 7390 | 2129 | 8290 | 0 | 0 | 0 | 2100 | 8536 | 8299 | 7677
2025-03-21 13:30 | 7410 | 2098 | 8287 | 0 | 0 | 0 | 2100 | 8509 | 8294 | 7669
2025-03-21 14:00 | 7423 | 2115 | 8283 | 0 | 0 | 0 | 2100 | 8485 | 8290 | 7648
2025-03-21 14:30 | 7391 | 2122 | 8280 | 0 | 0 | 0 | 2100 | 8466 | 8288 | 7606
2025-03-21 15:00 | 7156 | 1881 | 8282 | 0 | 0 | 0 | 2100 | 8449 | 8291 | 7412
2025-03-21 15:30 | 7168 | 1992 | 8279 | 0 | 0 | 0 | 2100 | 8444 | 8288 | 7304
2025-03-21 16:00 | 7269 | 2014 | 8276 | 0 | 0 | 0 | 2100 | 8436 | 8285 | 7426
2025-03-21 16:30 | 7252 | 1827 | 8272 | 0 | 0 | 0 | 2100 | 8424 | 8282 | 7379
2025-03-21 17:00 | 7323 | 1914 | 8268 | 0 | 0 | 0 | 2100 | 8417 | 8278 | 7470
2025-03-21 17:30 | 7294 | 2063 | 8269 | 0 | 0 | 0 | 2100 | 8401 | 8279 | 7485
2025-03-21 18:00 | 7189 | 2013 | 8271 | 0 | 0 | 0 | 2100 | 8389 | 8280 | 7306
2025-03-21 18:30 | 7114 | 1936 | 8271 | 0 | 0 | 0 | 2100 | 8377 | 8281 | 7164
2025-03-21 19:00 | 7104 | 1861 | 8271 | 0 | 0 | 0 | 2100 | 8369 | 8282 | 7068
2025-03-21 19:30 | 6997 | 1814 | 8274 | 0 | 0 | 0 | 2100 | 8358 | 8284 | 6983
2025-03-21 20:00 | 6813 | 1741 | 8280 | 0 | 0 | 0 | 2100 | 8354 | 8290 | 6823
2025-03-21 20:30 | 6840 | 1744 | 8283 | 0 | 0 | 0 | 2100 | 8344 | 8292 | 6766
2025-03-21 21:00 | 6721 | 1678 | 8285 | 0 | 0 | 0 | 2100 | 8339 | 8296 | 6690
2025-03-21 21:30 | 6705 | 1667 | 8286 | 0 | 0 | 0 | 2100 | 8335 | 8297 | 6639
2025-03-21 22:00 | 6560 | 1554 | 8289 | 0 | 0 | 0 | 2100 | 8330 | 8299 | 6559
2025-03-21 22:30 | 6541 | 1552 | 8288 | 0 | 0 | 0 | 2100 | 8324 | 8298 | 6495
2025-03-21 23:00 | 6577 | 1575 | 8289 | 0 | 0 | 0 | 2100 | 8323 | 8299 | 6490
2025-03-21 23:30 | 6574 | 1568 | 8288 | 0 | 0 | 0 | 2100 | 8318 | 8298 | 6484
2025-03-22 | 6554 | 1551 | 8289 | 0 | 0 | 0 | 2100 | 8315 | 8299 | 6483
2025-03-22 00:30 | 6567 | 1546 | 8288 | 0 | 0 | 0 | 2100 | 8292 | 8298 | 6506
2025-03-22 01:00 | 6516 | 1505 | 8286 | 0 | 0 | 0 | 2100 | 8292 | 8295 | 6465
2025-03-22 01:30 | 6507 | 1512 | 8282 | 0 | 0 | 0 | 2100 | 8289 | 8292 | 6428
2025-03-22 02:00 | 6489 | 1508 | 8278 | 0 | 0 | 0 | 2100 | 8285 | 8288 | 6407
2025-03-22 02:30 | 6512 | 1532 | 8275 | 0 | 0 | 0 | 2100 | 8286 | 8285 | 6432
2025-03-22 03:00 | 6569 | 1599 | 8273 | 0 | 0 | 0 | 2100 | 8282 | 8283 | 6468
2025-03-22 03:30 | 6609 | 1642 | 8271 | 0 | 0 | 0 | 2100 | 8282 | 8281 | 6486
2025-03-22 04:00 | 6596 | 1613 | 8274 | 0 | 0 | 0 | 2100 | 8280 | 8283 | 6519
2025-03-22 04:30 | 6605 | 1661 | 8273 | 0 | 0 | 0 | 2100 | 8276 | 8283 | 6538
2025-03-22 05:00 | 6764 | 1795 | 8272 | 0 | 0 | 0 | 2100 | 8277 | 8282 | 6634
2025-03-22 05:30 | 6609 | 1618 | 8275 | 0 | 0 | 0 | 2100 | 8271 | 8284 | 6613
2025-03-22 06:00 | 6460 | 1512 | 8277 | 0 | 0 | 0 | 2100 | 8271 | 8287 | 6503
2025-03-22 06:30 | 6454 | 1514 | 8279 | 0 | 0 | 0 | 2100 | 8264 | 8290 | 6450
2025-03-22 07:00 | 6459 | 1521 | 8282 | 0 | 0 | 0 | 2100 | 8263 | 8292 | 6422
2025-03-22 07:30 | 6542 | 1611 | 8285 | 0 | 0 | 0 | 2100 | 8263 | 8294 | 6468
2025-03-22 08:00 | 6629 | 1687 | 8287 | 0 | 0 | 0 | 2100 | 8267 | 8296 | 6557
2025-03-22 08:30 | 6704 | 1748 | 8289 | 0 | 0 | 0 | 2100 | 8275 | 8299 | 6672
2025-03-22 09:00 | 6928 | 1902 | 8289 | 0 | 0 | 0 | 2100 | 8309 | 8299 | 6885
2025-03-22 09:30 | 7108 | 2001 | 8289 | 0 | 0 | 0 | 2100 | 8377 | 8298 | 7262
2025-03-22 10:00 | 7157 | 2003 | 8288 | 0 | 0 | 0 | 2100 | 8432 | 8295 | 7461
2025-03-22 10:30 | 7176 | 2018 | 8287 | 0 | 0 | 0 | 2100 | 8475 | 8294 | 7523
2025-03-22 11:00 | 7233 | 2046 | 8285 | 0 | 0 | 0 | 2100 | 8503 | 8293 | 7607
2025-03-22 11:30 | 7306 | 2065 | 8280 | 0 | 0 | 0 | 2100 | 8519 | 8288 | 7657
2025-03-22 12:00 | 7367 | 2099 | 8276 | 0 | 0 | 0 | 2100 | 8529 | 8284 | 7681
2025-03-22 12:30 | 7387 | 2088 | 8274 | 0 | 0 | 0 | 2100 | 8531 | 8281 | 7673
2025-03-22 13:00 | 7433 | 2085 | 8270 | 0 | 0 | 0 | 2100 | 8518 | 8276 | 7673
2025-03-22 13:30 | 7486 | 2032 | 8264 | 0 | 0 | 0 | 2100 | 8488 | 8271 | 7667
2025-03-22 14:00 | 7527 | 1970 | 8258 | 0 | 0 | 0 | 2100 | 8465 | 8264 | 7668
2025-03-22 14:30 | 7566 | 1973 | 8254 | 0 | 0 | 0 | 2100 | 8440 | 8260 | 7686
2025-03-22 15:00 | 7584 | 1921 | 8250 | 0 | 0 | 0 | 2100 | 8421 | 8257 | 7696
2025-03-22 15:30 | 7616 | 1847 | 8247 | 0 | 0 | 0 | 2100 | 8403 | 8254 | 7724
2025-03-22 16:00 | 7598 | 1829 | 8244 | 0 | 0 | 0 | 2100 | 8386 | 8251 | 7725
2025-03-22 16:30 | 7604 | 1819 | 8242 | 0 | 0 | 0 | 2100 | 8371 | 8248 | 7741
2025-03-22 17:00 | 7567 | 1716 | 8242 | 0 | 0 | 0 | 2100 | 8357 | 8249 | 7730
2025-03-22 17:30 | 7510 | 1714 | 8244 | 0 | 0 | 0 | 2100 | 8343 | 8251 | 7694
2025-03-22 18:00 | 7458 | 1744 | 8246 | 0 | 0 | 0 | 2100 | 8330 | 8253 | 7666
2025-03-22 18:30 | 7363 | 1767 | 8249 | 0 | 0 | 0 | 2100 | 8321 | 8257 | 7562
2025-03-22 19:00 | 7207 | 2002 | 8253 | 0 | 0 | 0 | 2100 | 8311 | 8263 | 7315
2025-03-22 19:30 | 7151 | 2024 | 8261 | 0 | 0 | 0 | 2100 | 8302 | 8270 | 7159
2025-03-22 20:00 | 7050 | 1802 | 8263 | 0 | 0 | 0 | 2100 | 8297 | 8272 | 7060
2025-03-22 20:30 | 7088 | 1754 | 8264 | 0 | 0 | 0 | 2100 | 8289 | 8274 | 7041
2025-03-22 21:00 | 7063 | 1678 | 8265 | 0 | 0 | 0 | 2100 | 8286 | 8275 | 7025
2025-03-22 21:30 | 6994 | 1645 | 8268 | 0 | 0 | 0 | 2100 | 8281 | 8278 | 6957
2025-03-22 22:00 | 6970 | 1692 | 8271 | 0 | 0 | 0 | 2100 | 8276 | 8282 | 6906
2025-03-22 22:30 | 7018 | 1706 | 8274 | 0 | 0 | 0 | 2100 | 8273 | 8285 | 6897
2025-03-22 23:00 | 6947 | 1736 | 8276 | 0 | 0 | 0 | 2100 | 8271 | 8286 | 6867
2025-03-22 23:30 | 6996 | 1772 | 8276 | 0 | 0 | 0 | 2100 | 8267 | 8287 | 6853
2025-03-23 | 6906 | 1746 | 8275 | 0 | 0 | 0 | 2100 | 8263 | 8285 | 6824
2025-03-23 00:30 | 6868 | 1771 | 8273 | 0 | 0 | 0 | 2100 | 8228 | 8283 | 6801
2025-03-23 01:00 | 6825 | 1723 | 8269 | 0 | 0 | 0 | 2100 | 8234 | 8279 | 6764
2025-03-23 01:30 | 6698 | 1615 | 8267 | 0 | 0 | 0 | 2100 | 8232 | 8277 | 6697
2025-03-23 02:00 | 6627 | 1597 | 8262 | 0 | 0 | 0 | 2100 | 8232 | 8273 | 6618
2025-03-23 02:30 | 6712 | 1658 | 8261 | 0 | 0 | 0 | 2100 | 8229 | 8272 | 6607
2025-03-23 03:00 | 6914 | 1762 | 8257 | 0 | 0 | 0 | 2100 | 8229 | 8268 | 6706
2025-03-23 03:30 | 6837 | 1745 | 8258 | 0 | 0 | 0 | 2100 | 8225 | 8268 | 6721
2025-03-23 04:00 | 6791 | 1749 | 8257 | 0 | 0 | 0 | 2100 | 8224 | 8267 | 6703
2025-03-23 04:30 | 6781 | 1748 | 8260 | 0 | 0 | 0 | 2100 | 8220 | 8270 | 6684
2025-03-23 05:00 | 6715 | 1690 | 8261 | 0 | 0 | 0 | 2100 | 8220 | 8271 | 6661
2025-03-23 05:30 | 6692 | 1686 | 8260 | 0 | 0 | 0 | 2100 | 8218 | 8271 | 6613
2025-03-23 06:00 | 6590 | 1597 | 8261 | 0 | 0 | 0 | 2100 | 8216 | 8271 | 6549
2025-03-23 06:30 | 6530 | 1546 | 8265 | 0 | 0 | 0 | 2100 | 8213 | 8275 | 6476
2025-03-23 07:00 | 6502 | 1510 | 8270 | 0 | 0 | 0 | 2100 | 8211 | 8279 | 6466
2025-03-23 07:30 | 6500 | 1546 | 8273 | 0 | 0 | 0 | 2100 | 8211 | 8283 | 6454
2025-03-23 08:00 | 6797 | 1797 | 8276 | 0 | 0 | 0 | 2100 | 8251 | 8286 | 6697
2025-03-23 08:30 | 6937 | 1868 | 8279 | 0 | 0 | 0 | 2100 | 8308 | 8289 | 7026
2025-03-23 09:00 | 7142 | 1982 | 8281 | 0 | 0 | 0 | 2100 | 8358 | 8289 | 7445
2025-03-23 09:30 | 7169 | 1976 | 8282 | 0 | 0 | 0 | 2100 | 8403 | 8290 | 7553
2025-03-23 10:00 | 7199 | 1986 | 8284 | 0 | 0 | 0 | 2100 | 8449 | 8291 | 7595
2025-03-23 10:30 | 7274 | 1980 | 8281 | 0 | 0 | 0 | 2100 | 8475 | 8288 | 7668
2025-03-23 11:00 | 7333 | 1997 | 8279 | 0 | 0 | 0 | 2100 | 8501 | 8286 | 7670
2025-03-23 11:30 | 7377 | 2036 | 8276 | 0 | 0 | 0 | 2100 | 8516 | 8283 | 7712
2025-03-23 12:00 | 7421 | 2023 | 8274 | 0 | 0 | 0 | 2100 | 8525 | 8280 | 7726
2025-03-23 12:30 | 7448 | 2042 | 8271 | 0 | 0 | 0 | 2100 | 8529 | 8277 | 7739
2025-03-23 13:00 | 7468 | 2048 | 8268 | 0 | 0 | 0 | 2100 | 8518 | 8274 | 7730
2025-03-23 13:30 | 7486 | 2051 | 8264 | 0 | 0 | 0 | 2100 | 8488 | 8270 | 7712
2025-03-23 14:00 | 7532 | 2002 | 8259 | 0 | 0 | 0 | 2100 | 8464 | 8265 | 7692
2025-03-23 14:30 | 7591 | 1976 | 8255 | 0 | 0 | 0 | 2100 | 8441 | 8261 | 7729
2025-03-23 15:00 | 7605 | 1924 | 8250 | 0 | 0 | 0 | 2100 | 8422 | 8257 | 7743
2025-03-23 15:30 | 7646 | 1892 | 8248 | 0 | 0 | 0 | 2100 | 8403 | 8254 | 7783
2025-03-23 16:00 | 7644 | 1860 | 8246 | 0 | 0 | 0 | 2100 | 8384 | 8252 | 7803
2025-03-23 16:30 | 7663 | 1814 | 8246 | 0 | 0 | 0 | 2100 | 8369 | 8252 | 7819
2025-03-23 17:00 | 7598 | 1812 | 8246 | 0 | 0 | 0 | 2100 | 8354 | 8253 | 7782
2025-03-23 17:30 | 7519 | 1858 | 8247 | 0 | 0 | 0 | 2100 | 8345 | 8252 | 7723
2025-03-23 18:00 | 7398 | 2031 | 8248 | 0 | 0 | 0 | 2100 | 8333 | 8254 | 7621
2025-03-23 18:30 | 7243 | 1913 | 8252 | 0 | 0 | 0 | 2100 | 8317 | 8259 | 7423
2025-03-23 19:00 | 7108 | 1771 | 8257 | 0 | 0 | 0 | 2100 | 8311 | 8265 | 7196
2025-03-23 19:30 | 7005 | 1732 | 8262 | 0 | 0 | 0 | 2100 | 8304 | 8272 | 7033
2025-03-23 20:00 | 6997 | 1747 | 8266 | 0 | 0 | 0 | 2100 | 8297 | 8276 | 6954
2025-03-23 20:30 | 7042 | 1709 | 8271 | 0 | 0 | 0 | 2100 | 8293 | 8281 | 6922
2025-03-23 21:00 | 7027 | 1727 | 8273 | 0 | 0 | 0 | 2100 | 8289 | 8283 | 6890
2025-03-23 21:30 | 6944 | 1703 | 8278 | 0 | 0 | 0 | 2100 | 8282 | 8288 | 6861
2025-03-23 22:00 | 6664 | 1605 | 8285 | 0 | 0 | 0 | 2100 | 8276 | 8294 | 6707
2025-03-23 22:30 | 6720 | 1653 | 8286 | 0 | 0 | 0 | 2100 | 8275 | 8297 | 6679
2025-03-23 23:00 | 6759 | 1688 | 8288 | 0 | 0 | 0 | 2100 | 8274 | 8299 | 6689
2025-03-23 23:30 | 6739 | 1680 | 8288 | 0 | 0 | 0 | 2100 | 8270 | 8298 | 6674
2025-03-24 | 6616 | 1593 | 8289 | 0 | 0 | 0 | 2100 | 8266 | 8298 | 6597
2025-03-24 00:30 | 6626 | 1583 | 8287 | 0 | 0 | 0 | 2100 | 8243 | 8296 | 6582
2025-03-24 01:00 | 6524 | 1517 | 8283 | 0 | 0 | 0 | 2100 | 8244 | 8293 | 6519
2025-03-24 01:30 | 6520 | 1507 | 8281 | 0 | 0 | 0 | 2100 | 8242 | 8291 | 6477
2025-03-24 02:00 | 6578 | 1546 | 8280 | 0 | 0 | 0 | 2100 | 8238 | 8289 | 6473
2025-03-24 02:30 | 6549 | 1542 | 8278 | 0 | 0 | 0 | 2100 | 8238 | 8287 | 6454
2025-03-24 03:00 | 6690 | 1641 | 8279 | 0 | 0 | 0 | 2100 | 8238 | 8289 | 6518
2025-03-24 03:30 | 6654 | 1601 | 8278 | 0 | 0 | 0 | 2100 | 8235 | 8288 | 6567
2025-03-24 04:00 | 6563 | 1561 | 8278 | 0 | 0 | 0 | 2100 | 8234 | 8287 | 6513
2025-03-24 04:30 | 6475 | 1497 | 8279 | 0 | 0 | 0 | 2100 | 8232 | 8289 | 6440
2025-03-24 05:00 | 6454 | 1503 | 8280 | 0 | 0 | 0 | 2100 | 8227 | 8290 | 6380
2025-03-24 05:30 | 6369 | 1418 | 8282 | 0 | 0 | 0 | 2100 | 8227 | 8292 | 6350
2025-03-24 06:00 | 6442 | 1493 | 8285 | 0 | 0 | 0 | 2100 | 8227 | 8295 | 6363
2025-03-24 06:30 | 6511 | 1537 | 8289 | 0 | 0 | 0 | 2100 | 8226 | 8299 | 6411
2025-03-24 07:00 | 6486 | 1506 | 8292 | 0 | 0 | 0 | 2100 | 8222 | 8302 | 6419
2025-03-24 07:30 | 6470 | 1492 | 8294 | 0 | 0 | 0 | 2100 | 8229 | 8304 | 6419
2025-03-24 08:00 | 6500 | 1539 | 8298 | 0 | 0 | 0 | 2100 | 8248 | 8308 | 6510
2025-03-24 08:30 | 6723 | 1733 | 8302 | 0 | 0 | 0 | 2100 | 8286 | 8311 | 6772
2025-03-24 09:00 | 6932 | 1876 | 8305 | 0 | 0 | 0 | 2100 | 8333 | 8314 | 7090
2025-03-24 09:30 | 7075 | 1965 | 8305 | 0 | 0 | 0 | 2100 | 8384 | 8313 | 7453
2025-03-24 10:00 | 7185 | 1991 | 8304 | 0 | 0 | 0 | 2100 | 8404 | 8311 | 7637
2025-03-24 10:30 | 7260 | 2034 | 8303 | 0 | 0 | 0 | 2100 | 8423 | 8311 | 7639
2025-03-24 11:00 | 7268 | 2030 | 8301 | 0 | 0 | 0 | 2100 | 8436 | 8309 | 7617
2025-03-24 11:30 | 7306 | 2059 | 8299 | 0 | 0 | 0 | 2100 | 8461 | 8306 | 7627
2025-03-24 12:00 | 7363 | 2054 | 8294 | 0 | 0 | 0 | 2100 | 8471 | 8303 | 7727
2025-03-24 12:30 | 7411 | 2019 | 8291 | 0 | 0 | 0 | 2100 | 8473 | 8298 | 7759
2025-03-24 13:00 | 7423 | 2049 | 8287 | 0 | 0 | 0 | 2100 | 8470 | 8294 | 7758
2025-03-24 13:30 | 7456 | 2042 | 8282 | 0 | 0 | 0 | 2100 | 8459 | 8288 | 7777
2025-03-24 14:00 | 7407 | 2116 | 8276 | 0 | 0 | 0 | 2100 | 8441 | 8284 | 7712
2025-03-24 14:30 | 7417 | 2121 | 8272 | 0 | 0 | 0 | 2100 | 8434 | 8279 | 7652
2025-03-24 15:00 | 7479 | 2108 | 8267 | 0 | 0 | 0 | 2100 | 8423 | 8274 | 7698
2025-03-24 15:30 | 7447 | 2088 | 8266 | 0 | 0 | 0 | 2100 | 8412 | 8273 | 7712
2025-03-24 16:00 | 7335 | 2087 | 8262 | 0 | 0 | 0 | 2100 | 8403 | 8270 | 7557
2025-03-24 16:30 | 7443 | 2125 | 8259 | 0 | 0 | 0 | 2100 | 8397 | 8266 | 7665
2025-03-24 17:00 | 7456 | 2067 | 8258 | 0 | 0 | 0 | 2100 | 8384 | 8265 | 7719
2025-03-24 17:30 | 7427 | 2016 | 8262 | 0 | 0 | 0 | 2100 | 8372 | 8269 | 7673
2025-03-24 18:00 | 7386 | 1945 | 8267 | 0 | 0 | 0 | 2100 | 8360 | 8274 | 7581
2025-03-24 18:30 | 7218 | 1865 | 8268 | 0 | 0 | 0 | 2100 | 8344 | 8276 | 7364
2025-03-24 19:00 | 6948 | 1752 | 8273 | 0 | 0 | 0 | 2100 | 8333 | 8282 | 7097
2025-03-24 19:30 | 6769 | 1687 | 8277 | 0 | 0 | 0 | 2100 | 8325 | 8286 | 6875
2025-03-24 20:00 | 6712 | 1676 | 8278 | 0 | 0 | 0 | 2100 | 8320 | 8288 | 6730
2025-03-24 20:30 | 6741 | 1699 | 8280 | 0 | 0 | 0 | 2100 | 8314 | 8290 | 6693
2025-03-24 21:00 | 6695 | 1659 | 8282 | 0 | 0 | 0 | 2100 | 8311 | 8292 | 6661
2025-03-24 21:30 | 6647 | 1655 | 8287 | 0 | 0 | 0 | 2100 | 8306 | 8296 | 6639
2025-03-24 22:00 | 6704 | 1688 | 8290 | 0 | 0 | 0 | 2100 | 8304 | 8299 | 6652
2025-03-24 22:30 | 6719 | 1709 | 8291 | 0 | 0 | 0 | 2100 | 8298 | 8301 | 6666
2025-03-24 23:00 | 6699 | 1711 | 8294 | 0 | 0 | 0 | 2100 | 8295 | 8303 | 6665
2025-03-24 23:30 | 6716 | 1715 | 8293 | 0 | 0 | 0 | 2100 | 8292 | 8302 | 6674
2025-03-25 | 6740 | 1730 | 8290 | 0 | 0 | 0 | 2100 | 8292 | 8301 | 6685
2025-03-25 00:30 | 6745 | 1735 | 8288 | 0 | 0 | 0 | 2100 | 8267 | 8298 | 6712
2025-03-25 01:00 | 6768 | 1736 | 8286 | 0 | 0 | 0 | 2100 | 8265 | 8296 | 6721
2025-03-25 01:30 | 6703 | 1701 | 8285 | 0 | 0 | 0 | 2100 | 8263 | 8295 | 6686
2025-03-25 02:00 | 6691 | 1688 | 8282 | 0 | 0 | 0 | 2100 | 8261 | 8292 | 6651
2025-03-25 02:30 | 6667 | 1671 | 8280 | 0 | 0 | 0 | 2100 | 8260 | 8289 | 6624
2025-03-25 03:00 | 6620 | 1662 | 8279 | 0 | 0 | 0 | 2100 | 8258 | 8287 | 6598
2025-03-25 03:30 | 6654 | 1685 | 8275 | 0 | 0 | 0 | 2100 | 8257 | 8284 | 6606
2025-03-25 04:00 | 6563 | 1601 | 8277 | 0 | 0 | 0 | 2100 | 8253 | 8286 | 6558
2025-03-25 04:30 | 6495 | 1547 | 8278 | 0 | 0 | 0 | 2100 | 8250 | 8287 | 6493
2025-03-25 05:00 | 6517 | 1579 | 8281 | 0 | 0 | 0 | 2100 | 8246 | 8290 | 6464
2025-03-25 05:30 | 6574 | 1621 | 8282 | 0 | 0 | 0 | 2100 | 8245 | 8290 | 6485
2025-03-25 06:00 | 6480 | 1544 | 8282 | 0 | 0 | 0 | 2100 | 8244 | 8292 | 6456
2025-03-25 06:30 | 6431 | 1503 | 8284 | 0 | 0 | 0 | 2100 | 8241 | 8293 | 6434
2025-03-25 07:00 | 6435 | 1510 | 8287 | 0 | 0 | 0 | 2100 | 8238 | 8298 | 6418
2025-03-25 07:30 | 6540 | 1605 | 8293 | 0 | 0 | 0 | 2100 | 8238 | 8302 | 6474
2025-03-25 08:00 | 6553 | 1591 | 8299 | 0 | 0 | 0 | 2100 | 8237 | 8308 | 6530
2025-03-25 08:30 | 6601 | 1661 | 8301 | 0 | 0 | 0 | 2100 | 8238 | 8310 | 6550
2025-03-25 09:00 | 6714 | 1753 | 8300 | 0 | 0 | 0 | 2100 | 8260 | 8309 | 6653
2025-03-25 09:30 | 6853 | 1849 | 8299 | 0 | 0 | 0 | 2100 | 8292 | 8309 | 6856
2025-03-25 10:00 | 7005 | 1972 | 8296 | 0 | 0 | 0 | 2100 | 8336 | 8306 | 7152
2025-03-25 10:30 | 7158 | 2065 | 8294 | 0 | 0 | 0 | 2100 | 8392 | 8302 | 7479
2025-03-25 11:00 | 7229 | 2090 | 8290 | 0 | 0 | 0 | 2100 | 8440 | 8298 | 7630
2025-03-25 11:30 | 7311 | 2111 | 8283 | 0 | 0 | 0 | 2100 | 8472 | 8292 | 7776
2025-03-25 12:00 | 7292 | 2106 | 8279 | 0 | 0 | 0 | 2100 | 8486 | 8287 | 7725
2025-03-25 12:30 | 7321 | 2083 | 8277 | 0 | 0 | 0 | 2100 | 8495 | 8284 | 7710
2025-03-25 13:00 | 7341 | 2084 | 8271 | 0 | 0 | 0 | 2100 | 8496 | 8279 | 7705
2025-03-25 13:30 | 7375 | 2082 | 8269 | 0 | 0 | 0 | 2100 | 8481 | 8276 | 7710
2025-03-25 14:00 | 7429 | 2096 | 8265 | 0 | 0 | 0 | 2100 | 8468 | 8272 | 7739
2025-03-25 14:30 | 7417 | 2070 | 8262 | 0 | 0 | 0 | 2100 | 8447 | 8268 | 7709
2025-03-25 15:00 | 7447 | 2049 | 8258 | 0 | 0 | 0 | 2100 | 8436 | 8265 | 7701
2025-03-25 15:30 | 7452 | 2025 | 8256 | 0 | 0 | 0 | 2100 | 8424 | 8262 | 7709
2025-03-25 16:00 | 7456 | 1995 | 8253 | 0 | 0 | 0 | 2100 | 8408 | 8260 | 7695
2025-03-25 16:30 | 7454 | 1962 | 8250 | 0 | 0 | 0 | 2100 | 8395 | 8257 | 7686
2025-03-25 17:00 | 7360 | 1920 | 8250 | 0 | 0 | 0 | 2100 | 8380 | 8257 | 7582
2025-03-25 17:30 | 7304 | 1941 | 8253 | 0 | 0 | 0 | 2100 | 8369 | 8261 | 7450
2025-03-25 18:00 | 7266 | 1993 | 8249 | 0 | 0 | 0 | 2100 | 8362 | 8258 | 7399
2025-03-25 18:30 | 7224 | 1946 | 8253 | 0 | 0 | 0 | 2100 | 8351 | 8262 | 7307
2025-03-25 19:00 | 7173 | 1929 | 8258 | 0 | 0 | 0 | 2100 | 8341 | 8268 | 7202
2025-03-25 19:30 | 7019 | 1931 | 8260 | 0 | 0 | 0 | 2100 | 8331 | 8269 | 7065
2025-03-25 20:00 | 6923 | 1873 | 8260 | 0 | 0 | 0 | 2100 | 8324 | 8270 | 6938
2025-03-25 20:30 | 6833 | 1798 | 8264 | 0 | 0 | 0 | 2100 | 8317 | 8274 | 6841
2025-03-25 21:00 | 6771 | 1752 | 8270 | 0 | 0 | 0 | 2100 | 8312 | 8279 | 6754
2025-03-25 21:30 | 6773 | 1771 | 8274 | 0 | 0 | 0 | 2100 | 8309 | 8283 | 6716
2025-03-25 22:00 | 6753 | 1746 | 8275 | 0 | 0 | 0 | 2100 | 8302 | 8285 | 6723
2025-03-25 22:30 | 6702 | 1713 | 8276 | 0 | 0 | 0 | 2100 | 8299 | 8287 | 6678
2025-03-25 23:00 | 6714 | 1725 | 8276 | 0 | 0 | 0 | 2100 | 8295 | 8287 | 6665
2025-03-25 23:30 | 6694 | 1686 | 8276 | 0 | 0 | 0 | 2100 | 8293 | 8286 | 6650
2025-03-26 | 6671 | 1679 | 8275 | 0 | 0 | 0 | 2100 | 8291 | 8286 | 6618
2025-03-26 00:30 | 6706 | 1682 | 8273 | 0 | 0 | 0 | 2100 | 8267 | 8284 | 6642
2025-03-26 01:00 | 6817 | 1816 | 8270 | 0 | 0 | 0 | 2100 | 8267 | 8281 | 6694
2025-03-26 01:30 | 6907 | 1898 | 8269 | 0 | 0 | 0 | 2100 | 8264 | 8278 | 6795
2025-03-26 02:00 | 6877 | 1848 | 8267 | 0 | 0 | 0 | 2100 | 8265 | 8277 | 6817
2025-03-26 02:30 | 6834 | 1819 | 8265 | 0 | 0 | 0 | 2100 | 8261 | 8275 | 6803
2025-03-26 03:00 | 6755 | 1738 | 8262 | 0 | 0 | 0 | 2100 | 8258 | 8272 | 6742
2025-03-26 03:30 | 6689 | 1706 | 8263 | 0 | 0 | 0 | 2100 | 8254 | 8273 | 6661
2025-03-26 04:00 | 6638 | 1648 | 8261 | 0 | 0 | 0 | 2100 | 8252 | 8272 | 6607
2025-03-26 04:30 | 6641 | 1633 | 8261 | 0 | 0 | 0 | 2100 | 8249 | 8272 | 6588
2025-03-26 05:00 | 6613 | 1629 | 8262 | 0 | 0 | 0 | 2100 | 8250 | 8272 | 6583
2025-03-26 05:30 | 6595 | 1656 | 8262 | 0 | 0 | 0 | 2100 | 8248 | 8271 | 6554
2025-03-26 06:00 | 6583 | 1650 | 8263 | 0 | 0 | 0 | 2100 | 8244 | 8272 | 6544
2025-03-26 06:30 | 6498 | 1575 | 8266 | 0 | 0 | 0 | 2100 | 8241 | 8275 | 6492
2025-03-26 07:00 | 6509 | 1606 | 8268 | 0 | 0 | 0 | 2100 | 8240 | 8277 | 6464
2025-03-26 07:30 | 6569 | 1663 | 8269 | 0 | 0 | 0 | 2100 | 8254 | 8277 | 6505
2025-03-26 08:00 | 6621 | 1712 | 8269 | 0 | 0 | 0 | 2100 | 8292 | 8279 | 6657
2025-03-26 08:30 | 6827 | 1892 | 8271 | 0 | 0 | 0 | 2100 | 8349 | 8280 | 6991
2025-03-26 09:00 | 6963 | 1975 | 8271 | 0 | 0 | 0 | 2100 | 8406 | 8279 | 7324
2025-03-26 09:30 | 7098 | 2056 | 8271 | 0 | 0 | 0 | 2100 | 8454 | 8279 | 7585
2025-03-26 10:00 | 7207 | 2140 | 8273 | 0 | 0 | 0 | 2100 | 8492 | 8279 | 7737
2025-03-26 10:30 | 7268 | 2149 | 8271 | 0 | 0 | 0 | 2100 | 8498 | 8279 | 7773
2025-03-26 11:00 | 7291 | 2157 | 8269 | 0 | 0 | 0 | 2100 | 8523 | 8277 | 7724
2025-03-26 11:30 | 7342 | 2136 | 8267 | 0 | 0 | 0 | 2100 | 8530 | 8274 | 7740
2025-03-26 12:00 | 7401 | 2183 | 8265 | 0 | 0 | 0 | 2100 | 8542 | 8271 | 7765
2025-03-26 12:30 | 7422 | 2124 | 8261 | 0 | 0 | 0 | 2100 | 8542 | 8267 | 7763
2025-03-26 13:00 | 7481 | 2150 | 8254 | 0 | 0 | 0 | 2100 | 8532 | 8261 | 7800
2025-03-26 13:30 | 7449 | 2151 | 8247 | 0 | 0 | 0 | 2100 | 8507 | 8253 | 7756
2025-03-26 14:00 | 7441 | 2114 | 8243 | 0 | 0 | 0 | 2100 | 8484 | 8249 | 7689
2025-03-26 14:30 | 7449 | 2075 | 8240 | 0 | 0 | 0 | 2100 | 8462 | 8247 | 7651
2025-03-26 15:00 | 7097 | 1944 | 8241 | 0 | 0 | 0 | 2100 | 8450 | 8249 | 7372
2025-03-26 15:30 | 7202 | 1968 | 8238 | 0 | 0 | 0 | 2100 | 8441 | 8247 | 7406
2025-03-26 16:00 | 7155 | 1965 | 8235 | 0 | 0 | 0 | 2100 | 8433 | 8244 | 7364
2025-03-26 16:30 | 7189 | 1988 | 8232 | 0 | 0 | 0 | 2100 | 8428 | 8241 | 7352
2025-03-26 17:00 | 7284 | 2025 | 8231 | 0 | 0 | 0 | 2100 | 8413 | 8239 | 7480
2025-03-26 17:30 | 7265 | 1982 | 8230 | 0 | 0 | 0 | 2100 | 8398 | 8238 | 7493
2025-03-26 18:00 | 7173 | 1984 | 8232 | 0 | 0 | 0 | 2100 | 8385 | 8241 | 7315
2025-03-26 18:30 | 7060 | 1992 | 8235 | 0 | 0 | 0 | 2100 | 8372 | 8244 | 7159
2025-03-26 19:00 | 6993 | 1909 | 8237 | 0 | 0 | 0 | 2100 | 8361 | 8246 | 7025
2025-03-26 19:30 | 6864 | 1819 | 8239 | 0 | 0 | 0 | 2100 | 8353 | 8249 | 6881
2025-03-26 20:00 | 6717 | 1687 | 8241 | 0 | 0 | 0 | 2100 | 8349 | 8251 | 6739
2025-03-26 20:30 | 6640 | 1625 | 8244 | 0 | 0 | 0 | 2100 | 8341 | 8255 | 6636
2025-03-26 21:00 | 6637 | 1606 | 8246 | 0 | 0 | 0 | 2100 | 8336 | 8257 | 6592
2025-03-26 21:30 | 6695 | 1666 | 8250 | 0 | 0 | 0 | 2100 | 8332 | 8260 | 6580
2025-03-26 22:00 | 6693 | 1636 | 8253 | 0 | 0 | 0 | 2100 | 8327 | 8263 | 6590
2025-03-26 22:30 | 6676 | 1635 | 8257 | 0 | 0 | 0 | 2100 | 8325 | 8268 | 6576
2025-03-26 23:00 | 6923 | 1881 | 8260 | 0 | 0 | 0 | 2100 | 8321 | 8271 | 6693
2025-03-26 23:30 | 6933 | 1911 | 8261 | 0 | 0 | 0 | 2100 | 8320 | 8272 | 6793
2025-03-27 | 6926 | 1902 | 8257 | 0 | 0 | 0 | 2100 | 8316 | 8267 | 6824
2025-03-27 00:30 | 6812 | 1816 | 8254 | 0 | 0 | 0 | 2100 | 8294 | 8264 | 6795
2025-03-27 01:00 | 6893 | 1923 | 8251 | 0 | 0 | 0 | 2100 | 8290 | 8261 | 6822
2025-03-27 01:30 | 6853 | 1848 | 8249 | 0 | 0 | 0 | 2100 | 8287 | 8259 | 6796
2025-03-27 02:00 | 6830 | 1803 | 8249 | 0 | 0 | 0 | 2100 | 8282 | 8259 | 6778
2025-03-27 02:30 | 6798 | 1786 | 8247 | 0 | 0 | 0 | 2100 | 8281 | 8257 | 6722
2025-03-27 03:00 | 6698 | 1716 | 8247 | 0 | 0 | 0 | 2100 | 8276 | 8257 | 6680
2025-03-27 03:30 | 6670 | 1716 | 8250 | 0 | 0 | 0 | 2100 | 8276 | 8260 | 6640
2025-03-27 04:00 | 6648 | 1671 | 8249 | 0 | 0 | 0 | 2100 | 8271 | 8260 | 6601
2025-03-27 04:30 | 6595 | 1605 | 8248 | 0 | 0 | 0 | 2100 | 8270 | 8259 | 6548
2025-03-27 05:00 | 6487 | 1536 | 8250 | 0 | 0 | 0 | 2100 | 8265 | 8259 | 6488
2025-03-27 05:30 | 6500 | 1563 | 8250 | 0 | 0 | 0 | 2100 | 8263 | 8259 | 6456
2025-03-27 06:00 | 6504 | 1564 | 8250 | 0 | 0 | 0 | 2100 | 8263 | 8259 | 6437
2025-03-27 06:30 | 6489 | 1562 | 8253 | 0 | 0 | 0 | 2100 | 8260 | 8261 | 6409
2025-03-27 07:00 | 6452 | 1513 | 8253 | 0 | 0 | 0 | 2100 | 8259 | 8263 | 6398
2025-03-27 07:30 | 6504 | 1569 | 8255 | 0 | 0 | 0 | 2100 | 8280 | 8265 | 6431
2025-03-27 08:00 | 6680 | 1723 | 8257 | 0 | 0 | 0 | 2100 | 8322 | 8268 | 6669
2025-03-27 08:30 | 6827 | 1840 | 8261 | 0 | 0 | 0 | 2100 | 8376 | 8272 | 6959
2025-03-27 09:00 | 6941 | 1919 | 8261 | 0 | 0 | 0 | 2100 | 8422 | 8271 | 7250
2025-03-27 09:30 | 7007 | 1926 | 8264 | 0 | 0 | 0 | 2100 | 8435 | 8273 | 7426
2025-03-27 10:00 | 7090 | 1931 | 8266 | 0 | 0 | 0 | 2100 | 8475 | 8274 | 7489
2025-03-27 10:30 | 7229 | 1979 | 8266 | 0 | 0 | 0 | 2100 | 8512 | 8275 | 7683
2025-03-27 11:00 | 7251 | 2003 | 8266 | 0 | 0 | 0 | 2100 | 8510 | 8275 | 7717
2025-03-27 11:30 | 7251 | 1991 | 8264 | 0 | 0 | 0 | 2100 | 8500 | 8273 | 7636
2025-03-27 12:00 | 7268 | 2005 | 8262 | 0 | 0 | 0 | 2100 | 8496 | 8270 | 7580
2025-03-27 12:30 | 7318 | 2031 | 8259 | 0 | 0 | 0 | 2100 | 8496 | 8267 | 7596
2025-03-27 13:00 | 7393 | 2056 | 8254 | 0 | 0 | 0 | 2100 | 8502 | 8261 | 7660
2025-03-27 13:30 | 7473 | 2058 | 8249 | 0 | 0 | 0 | 2100 | 8488 | 8256 | 7760
2025-03-27 14:00 | 7185 | 1825 | 8246 | 0 | 0 | 0 | 2100 | 8469 | 8254 | 7563
2025-03-27 14:30 | 7137 | 1779 | 8241 | 0 | 0 | 0 | 2100 | 8465 | 8250 | 7366
2025-03-27 15:00 | 7364 | 1669 | 8235 | 0 | 0 | 0 | 2100 | 8459 | 8244 | 7523
2025-03-27 15:30 | 7424 | 1758 | 8232 | 0 | 0 | 0 | 2100 | 8447 | 8240 | 7665
2025-03-27 16:00 | 7435 | 1727 | 8230 | 0 | 0 | 0 | 2100 | 8436 | 8237 | 7662
2025-03-27 16:30 | 7535 | 1772 | 8228 | 0 | 0 | 0 | 2100 | 8427 | 8236 | 7737
2025-03-27 17:00 | 7566 | 1897 | 8227 | 0 | 0 | 0 | 2100 | 8415 | 8234 | 7940
2025-03-27 17:30 | 7389 | 2065 | 8226 | 0 | 0 | 0 | 2100 | 8395 | 8232 | 7756
2025-03-27 18:00 | 7274 | 2064 | 8227 | 0 | 0 | 0 | 2100 | 8376 | 8234 | 7517
2025-03-27 18:30 | 7126 | 2010 | 8229 | 0 | 0 | 0 | 2100 | 8361 | 8239 | 7276
2025-03-27 19:00 | 7019 | 1931 | 8234 | 0 | 0 | 0 | 2100 | 8352 | 8243 | 7092
2025-03-27 19:30 | 6931 | 1875 | 8240 | 0 | 0 | 0 | 2100 | 8344 | 8250 | 6942
2025-03-27 20:00 | 6865 | 1839 | 8245 | 0 | 0 | 0 | 2100 | 8339 | 8256 | 6837
2025-03-27 20:30 | 7013 | 1925 | 8250 | 0 | 0 | 0 | 2100 | 8333 | 8261 | 6873
2025-03-27 21:00 | 7021 | 1930 | 8255 | 0 | 0 | 0 | 2100 | 8327 | 8266 | 6905
2025-03-27 21:30 | 7009 | 1897 | 8258 | 0 | 0 | 0 | 2100 | 8322 | 8269 | 6898
2025-03-27 22:00 | 7041 | 1903 | 8261 | 0 | 0 | 0 | 2100 | 8319 | 8271 | 6934
2025-03-27 22:30 | 7023 | 1889 | 8262 | 0 | 0 | 0 | 2100 | 8314 | 8272 | 6952
2025-03-27 23:00 | 6812 | 1804 | 8265 | 0 | 0 | 0 | 2100 | 8309 | 8275 | 6853
2025-03-27 23:30 | 6799 | 1827 | 8265 | 0 | 0 | 0 | 2100 | 8304 | 8275 | 6804
2025-03-28 | 6802 | 1798 | 8263 | 0 | 0 | 0 | 2100 | 8300 | 8273 | 6770
2025-03-28 00:30 | 6718 | 1714 | 8263 | 0 | 0 | 0 | 2100 | 8276 | 8273 | 6712
2025-03-28 01:00 | 6717 | 1706 | 8261 | 0 | 0 | 0 | 2100 | 8276 | 8271 | 6658
2025-03-28 01:30 | 6732 | 1721 | 8258 | 0 | 0 | 0 | 2100 | 8273 | 8269 | 6675
2025-03-28 02:00 | 6782 | 1780 | 8256 | 0 | 0 | 0 | 2100 | 8270 | 8266 | 6692
2025-03-28 02:30 | 6769 | 1777 | 8254 | 0 | 0 | 0 | 2100 | 8270 | 8264 | 6710
2025-03-28 03:00 | 6749 | 1784 | 8253 | 0 | 0 | 0 | 2100 | 8267 | 8263 | 6689
2025-03-28 03:30 | 6724 | 1758 | 8255 | 0 | 0 | 0 | 2100 | 8264 | 8264 | 6662
2025-03-28 04:00 | 6674 | 1729 | 8256 | 0 | 0 | 0 | 2100 | 8263 | 8266 | 6633
2025-03-28 04:30 | 6690 | 1739 | 8258 | 0 | 0 | 0 | 2100 | 8257 | 8269 | 6615
2025-03-28 05:00 | 6662 | 1730 | 8260 | 0 | 0 | 0 | 2100 | 8257 | 8271 | 6609
2025-03-28 05:30 | 6599 | 1681 | 8261 | 0 | 0 | 0 | 2100 | 8255 | 8271 | 6569
2025-03-28 06:00 | 6587 | 1687 | 8266 | 0 | 0 | 0 | 2100 | 8252 | 8274 | 6554
2025-03-28 06:30 | 6601 | 1710 | 8269 | 0 | 0 | 0 | 2100 | 8249 | 8277 | 6556
2025-03-28 07:00 | 6607 | 1721 | 8271 | 0 | 0 | 0 | 2100 | 8248 | 8280 | 6565
2025-03-28 07:30 | 6609 | 1729 | 8273 | 0 | 0 | 0 | 2100 | 8247 | 8282 | 6573
2025-03-28 08:00 | 6618 | 1742 | 8276 | 0 | 0 | 0 | 2100 | 8248 | 8285 | 6592
2025-03-28 08:30 | 6652 | 1771 | 8279 | 0 | 0 | 0 | 2100 | 8257 | 8288 | 6638
2025-03-28 09:00 | 6702 | 1805 | 8281 | 0 | 0 | 0 | 2100 | 8264 | 8292 | 6722
2025-03-28 09:30 | 6744 | 1821 | 8284 | 0 | 0 | 0 | 2100 | 8273 | 8295 | 6788
2025-03-28 10:00 | 6801 | 1877 | 8285 | 0 | 0 | 0 | 2100 | 8293 | 8295 | 6890
2025-03-28 10:30 | 6823 | 1868 | 8286 | 0 | 0 | 0 | 2100 | 8292 | 8295 | 6973
2025-03-28 11:00 | 6757 | 1837 | 8285 | 0 | 0 | 0 | 2100 | 8295 | 8295 | 6859
2025-03-28 11:30 | 6793 | 1883 | 8284 | 0 | 0 | 0 | 2100 | 8310 | 8294 | 6836
2025-03-28 12:00 | 6805 | 1874 | 8282 | 0 | 0 | 0 | 2100 | 8308 | 8291 | 6859
2025-03-28 12:30 | 6715 | 1801 | 8276 | 0 | 0 | 0 | 2100 | 8318 | 8287 | 6749
2025-03-28 13:00 | 6773 | 1878 | 8269 | 0 | 0 | 0 | 2100 | 8346 | 8279 | 6810
2025-03-28 13:30 | 6965 | 2042 | 8261 | 0 | 0 | 0 | 2100 | 8372 | 8272 | 7068
2025-03-28 14:00 | 7138 | 2130 | 8255 | 0 | 0 | 0 | 2100 | 8386 | 8265 | 7345
2025-03-28 14:30 | 7216 | 2064 | 8248 | 0 | 0 | 0 | 2100 | 8387 | 8258 | 7485
2025-03-28 15:00 | 7155 | 2068 | 8245 | 0 | 0 | 0 | 2100 | 8384 | 8254 | 7403
2025-03-28 15:30 | 7040 | 2034 | 8243 | 0 | 0 | 0 | 2100 | 8380 | 8252 | 7223
2025-03-28 16:00 | 6920 | 1955 | 8246 | 0 | 0 | 0 | 2100 | 8373 | 8255 | 7020
2025-03-28 16:30 | 6784 | 1839 | 8248 | 0 | 0 | 0 | 2100 | 8365 | 8258 | 6853
2025-03-28 17:00 | 6724 | 1828 | 8250 | 0 | 0 | 0 | 2100 | 8358 | 8259 | 6759
2025-03-28 17:30 | 6729 | 1844 | 8253 | 0 | 0 | 0 | 2100 | 8352 | 8262 | 6752
2025-03-28 18:00 | 6744 | 1853 | 8255 | 0 | 0 | 0 | 2100 | 8351 | 8264 | 6768
2025-03-28 18:30 | 6763 | 1862 | 8256 | 0 | 0 | 0 | 2100 | 8344 | 8267 | 6767
2025-03-28 19:00 | 6753 | 1847 | 8259 | 0 | 0 | 0 | 2100 | 8337 | 8268 | 6736
2025-03-28 19:30 | 6718 | 1812 | 8261 | 0 | 0 | 0 | 2100 | 8333 | 8271 | 6694
2025-03-28 20:00 | 6685 | 1793 | 8264 | 0 | 0 | 0 | 2100 | 8327 | 8274 | 6664
2025-03-28 20:30 | 6663 | 1770 | 8266 | 0 | 0 | 0 | 2100 | 8323 | 8277 | 6652
2025-03-28 21:00 | 6635 | 1741 | 8271 | 0 | 0 | 0 | 2100 | 8317 | 8282 | 6628
2025-03-28 21:30 | 6645 | 1755 | 8276 | 0 | 0 | 0 | 2100 | 8314 | 8286 | 6625
2025-03-28 22:00 | 6647 | 1758 | 8277 | 0 | 0 | 0 | 2100 | 8308 | 8287 | 6623
2025-03-28 22:30 | 6639 | 1754 | 8280 | 0 | 0 | 0 | 2100 | 8303 | 8289 | 6604
2025-03-28 23:00 | 6656 | 1767 | 8284 | 0 | 0 | 0 | 2100 | 8304 | 8294 | 6615
2025-03-28 23:30 | 6691 | 1730 | 8286 | 0 | 0 | 0 | 2100 | 8300 | 8296 | 6631
2025-03-29 | 6638 | 1704 | 8287 | 0 | 0 | 0 | 2100 | 8295 | 8297 | 6592
2025-03-29 00:30 | 6580 | 1692 | 8286 | 0 | 0 | 0 | 2100 | 8270 | 8296 | 6573
2025-03-29 01:00 | 6589 | 1684 | 8283 | 0 | 0 | 0 | 2100 | 8272 | 8292 | 6542
2025-03-29 01:30 | 6594 | 1668 | 8279 | 0 | 0 | 0 | 2100 | 8267 | 8288 | 6525
2025-03-29 02:00 | 6558 | 1670 | 8276 | 0 | 0 | 0 | 2100 | 8267 | 8286 | 6526
2025-03-29 02:30 | 6540 | 1658 | 8274 | 0 | 0 | 0 | 2100 | 8269 | 8284 | 6516
2025-03-29 03:00 | 6530 | 1650 | 8271 | 0 | 0 | 0 | 2100 | 8264 | 8281 | 6504
2025-03-29 03:30 | 6524 | 1647 | 8270 | 0 | 0 | 0 | 2100 | 8262 | 8280 | 6494
2025-03-29 04:00 | 6522 | 1646 | 8270 | 0 | 0 | 0 | 2100 | 8260 | 8280 | 6488
2025-03-29 04:30 | 6529 | 1652 | 8270 | 0 | 0 | 0 | 2100 | 8255 | 8280 | 6485
2025-03-29 05:00 | 6540 | 1666 | 8271 | 0 | 0 | 0 | 2100 | 8252 | 8281 | 6498
2025-03-29 05:30 | 6511 | 1638 | 8271 | 0 | 0 | 0 | 2100 | 8251 | 8281 | 6488
2025-03-29 06:00 | 6496 | 1624 | 8272 | 0 | 0 | 0 | 2100 | 8251 | 8282 | 6474
2025-03-29 06:30 | 6511 | 1641 | 8275 | 0 | 0 | 0 | 2100 | 8248 | 8285 | 6482
2025-03-29 07:00 | 6494 | 1622 | 8277 | 0 | 0 | 0 | 2100 | 8246 | 8287 | 6471
2025-03-29 07:30 | 6502 | 1631 | 8280 | 0 | 0 | 0 | 2100 | 8246 | 8291 | 6476
2025-03-29 08:00 | 6543 | 1675 | 8284 | 0 | 0 | 0 | 2100 | 8251 | 8294 | 6517
2025-03-29 08:30 | 6611 | 1747 | 8286 | 0 | 0 | 0 | 2100 | 8260 | 8296 | 6622
2025-03-29 09:00 | 6682 | 1804 | 8286 | 0 | 0 | 0 | 2100 | 8277 | 8297 | 6757
2025-03-29 09:30 | 6763 | 1841 | 8286 | 0 | 0 | 0 | 2100 | 8309 | 8298 | 6937
2025-03-29 10:00 | 6864 | 1885 | 8287 | 0 | 0 | 0 | 2100 | 8357 | 8297 | 7140
2025-03-29 10:30 | 7046 | 1992 | 8284 | 0 | 0 | 0 | 2100 | 8422 | 8295 | 7479
2025-03-29 11:00 | 7125 | 1996 | 8281 | 0 | 0 | 0 | 2100 | 8471 | 8290 | 7630
2025-03-29 11:30 | 7195 | 2024 | 8278 | 0 | 0 | 0 | 2100 | 8475 | 8287 | 7755
2025-03-29 12:00 | 7253 | 2013 | 8273 | 0 | 0 | 0 | 2100 | 8492 | 8283 | 7754
2025-03-29 12:30 | 7357 | 2037 | 8268 | 0 | 0 | 0 | 2100 | 8504 | 8278 | 7821
2025-03-29 13:00 | 7402 | 2047 | 8264 | 0 | 0 | 0 | 2100 | 8497 | 8272 | 7832
2025-03-29 13:30 | 7402 | 2018 | 8259 | 0 | 0 | 0 | 2100 | 8478 | 8267 | 7766
2025-03-29 14:00 | 7230 | 1902 | 8256 | 0 | 0 | 0 | 2100 | 8447 | 8265 | 7543
2025-03-29 14:30 | 6984 | 1888 | 8253 | 0 | 0 | 0 | 2100 | 8425 | 8262 | 7223
2025-03-29 15:00 | 6899 | 1896 | 8245 | 0 | 0 | 0 | 2100 | 8415 | 8256 | 7029
2025-03-29 15:30 | 6937 | 1941 | 8241 | 0 | 0 | 0 | 2100 | 8414 | 8252 | 6977
2025-03-29 16:00 | 7046 | 1985 | 8237 | 0 | 0 | 0 | 2100 | 8412 | 8248 | 7081
2025-03-29 16:30 | 7188 | 1967 | 8234 | 0 | 0 | 0 | 2100 | 8404 | 8245 | 7255
2025-03-29 17:00 | 7299 | 1960 | 8232 | 0 | 0 | 0 | 2100 | 8390 | 8241 | 7528
2025-03-29 17:30 | 7400 | 1912 | 8234 | 0 | 0 | 0 | 2100 | 8382 | 8243 | 7780
2025-03-29 18:00 | 7240 | 2002 | 8236 | 0 | 0 | 0 | 2100 | 8364 | 8245 | 7596
2025-03-29 18:30 | 7075 | 1983 | 8238 | 0 | 0 | 0 | 2100 | 8352 | 8248 | 7264
2025-03-29 19:00 | 6971 | 1894 | 8243 | 0 | 0 | 0 | 2100 | 8341 | 8254 | 7061
2025-03-29 19:30 | 6918 | 1862 | 8249 | 0 | 0 | 0 | 2100 | 8334 | 8260 | 6938
2025-03-29 20:00 | 6980 | 1858 | 8252 | 0 | 0 | 0 | 2100 | 8327 | 8263 | 6916
2025-03-29 20:30 | 6960 | 1858 | 8254 | 0 | 0 | 0 | 2100 | 8323 | 8265 | 6909
2025-03-29 21:00 | 6834 | 1842 | 8258 | 0 | 0 | 0 | 2100 | 8319 | 8269 | 6843
2025-03-29 21:30 | 6765 | 1821 | 8263 | 0 | 0 | 0 | 2100 | 8311 | 8273 | 6776
2025-03-29 22:00 | 6740 | 1822 | 8268 | 0 | 0 | 0 | 2100 | 8306 | 8279 | 6734
2025-03-29 22:30 | 6740 | 1828 | 8270 | 0 | 0 | 0 | 2100 | 8303 | 8281 | 6708
2025-03-29 23:00 | 6738 | 1840 | 8271 | 0 | 0 | 0 | 2100 | 8299 | 8281 | 6699
2025-03-29 23:30 | 6725 | 1840 | 8274 | 0 | 0 | 0 | 2100 | 8295 | 8285 | 6697
2025-03-30 | 6703 | 1808 | 8274 | 0 | 0 | 0 | 2100 | 8291 | 8285 | 6688
2025-03-30 00:30 | 6628 | 1702 | 8276 | 0 | 0 | 0 | 2100 | 8263 | 8286 | 6653
2025-03-30 01:00 | 6616 | 1700 | 8275 | 0 | 0 | 0 | 2100 | 8269 | 8285 | 6595
2025-03-30 01:30 | 6618 | 1722 | 8270 | 0 | 0 | 0 | 2100 | 8267 | 8280 | 6580
2025-03-30 02:00 | 6621 | 1739 | 8264 | 0 | 0 | 0 | 2100 | 8265 | 8276 | 6583
2025-03-30 02:30 | 6607 | 1727 | 8261 | 0 | 0 | 0 | 2100 | 8262 | 8273 | 6579
2025-03-30 03:00 | 6597 | 1716 | 8259 | 0 | 0 | 0 | 2100 | 8261 | 8271 | 6568
2025-03-30 03:30 | 6590 | 1708 | 8258 | 0 | 0 | 0 | 2100 | 8258 | 8269 | 6560
2025-03-30 04:00 | 6594 | 1707 | 8257 | 0 | 0 | 0 | 2100 | 8256 | 8269 | 6552
2025-03-30 04:30 | 6580 | 1684 | 8259 | 0 | 0 | 0 | 2100 | 8254 | 8270 | 6545
2025-03-30 05:00 | 6567 | 1668 | 8261 | 0 | 0 | 0 | 2100 | 8252 | 8271 | 6536
2025-03-30 05:30 | 6560 | 1664 | 8263 | 0 | 0 | 0 | 2100 | 8250 | 8273 | 6522
2025-03-30 06:00 | 6554 | 1661 | 8264 | 0 | 0 | 0 | 2100 | 8248 | 8274 | 6511
2025-03-30 06:30 | 6497 | 1609 | 8265 | 0 | 0 | 0 | 2100 | 8245 | 8275 | 6481
2025-03-30 07:00 | 6473 | 1588 | 8266 | 0 | 0 | 0 | 2100 | 8244 | 8276 | 6452
2025-03-30 07:30 | 6477 | 1597 | 8269 | 0 | 0 | 0 | 2100 | 8241 | 8280 | 6452
2025-03-30 08:00 | 6552 | 1676 | 8272 | 0 | 0 | 0 | 2100 | 8244 | 8282 | 6509
2025-03-30 08:30 | 6609 | 1726 | 8274 | 0 | 0 | 0 | 2100 | 8248 | 8284 | 6594
2025-03-30 09:00 | 6684 | 1784 | 8275 | 0 | 0 | 0 | 2100 | 8254 | 8287 | 6678
2025-03-30 09:30 | 6731 | 1810 | 8277 | 0 | 0 | 0 | 2100 | 8265 | 8289 | 6753
2025-03-30 10:00 | 6770 | 1833 | 8279 | 0 | 0 | 0 | 2100 | 8275 | 8290 | 6843
2025-03-30 10:30 | 6816 | 1865 | 8280 | 0 | 0 | 0 | 2100 | 8286 | 8290 | 6907
2025-03-30 11:00 | 6857 | 1880 | 8280 | 0 | 0 | 0 | 2100 | 8298 | 8291 | 6917
2025-03-30 11:30 | 6886 | 1920 | 8279 | 0 | 0 | 0 | 2100 | 8314 | 8291 | 6965
2025-03-30 12:00 | 6917 | 1936 | 8277 | 0 | 0 | 0 | 2100 | 8323 | 8288 | 7042
2025-03-30 12:30 | 6976 | 1981 | 8273 | 0 | 0 | 0 | 2100 | 8336 | 8284 | 7156
2025-03-30 13:00 | 6985 | 1990 | 8271 | 0 | 0 | 0 | 2100 | 8339 | 8281 | 7194
2025-03-30 13:30 | 6997 | 1985 | 8266 | 0 | 0 | 0 | 2100 | 8339 | 8277 | 7206
2025-03-30 14:00 | 6981 | 1967 | 8261 | 0 | 0 | 0 | 2100 | 8339 | 8271 | 7151
2025-03-30 14:30 | 7013 | 1987 | 8257 | 0 | 0 | 0 | 2100 | 8355 | 8267 | 7155
2025-03-30 15:00 | 7052 | 1993 | 8251 | 0 | 0 | 0 | 2100 | 8362 | 8262 | 7226
2025-03-30 15:30 | 7077 | 2013 | 8246 | 0 | 0 | 0 | 2100 | 8370 | 8256 | 7241
2025-03-30 16:00 | 7157 | 2071 | 8241 | 0 | 0 | 0 | 2100 | 8371 | 8251 | 7342
2025-03-30 16:30 | 7205 | 2072 | 8239 | 0 | 0 | 0 | 2100 | 8367 | 8248 | 7404
2025-03-30 17:00 | 7249 | 2068 | 8236 | 0 | 0 | 0 | 2100 | 8361 | 8245 | 7466
2025-03-30 17:30 | 7203 | 1967 | 8237 | 0 | 0 | 0 | 2100 | 8350 | 8246 | 7430
2025-03-30 18:00 | 7221 | 1937 | 8237 | 0 | 0 | 0 | 2100 | 8340 | 8246 | 7461
2025-03-30 18:30 | 7173 | 1907 | 8236 | 0 | 0 | 0 | 2100 | 8330 | 8246 | 7362
2025-03-30 19:00 | 6986 | 1876 | 8241 | 0 | 0 | 0 | 2100 | 8320 | 8251 | 7106
2025-03-30 19:30 | 6869 | 1813 | 8244 | 0 | 0 | 0 | 2100 | 8314 | 8255 | 6919
2025-03-30 20:00 | 6719 | 1713 | 8251 | 0 | 0 | 0 | 2100 | 8306 | 8261 | 6779
2025-03-30 20:30 | 6658 | 1625 | 8256 | 0 | 0 | 0 | 2100 | 8300 | 8267 | 6685
2025-03-30 21:00 | 6579 | 1568 | 8262 | 0 | 0 | 0 | 2100 | 8295 | 8272 | 6585
2025-03-30 21:30 | 6579 | 1554 | 8265 | 0 | 0 | 0 | 2100 | 8291 | 8275 | 6530
2025-03-30 22:00 | 6539 | 1532 | 8269 | 0 | 0 | 0 | 2100 | 8289 | 8279 | 6497
2025-03-30 22:30 | 6708 | 1702 | 8270 | 0 | 0 | 0 | 2100 | 8287 | 8281 | 6556
2025-03-30 23:00 | 6830 | 1793 | 8272 | 0 | 0 | 0 | 2100 | 8284 | 8283 | 6675
2025-03-30 23:30 | 6889 | 1831 | 8272 | 0 | 0 | 0 | 2100 | 8283 | 8284 | 6766
2025-03-31 | 6620 | 1622 | 8274 | 0 | 0 | 0 | 2100 | 8277 | 8284 | 6658
2025-03-31 00:30 | 6690 | 1705 | 8269 | 0 | 0 | 0 | 2100 | 8256 | 8280 | 6635
2025-03-31 01:00 | 6631 | 1631 | 8268 | 0 | 0 | 0 | 2100 | 8254 | 8278 | 6614
2025-03-31 01:30 | 6627 | 1640 | 8264 | 0 | 0 | 0 | 2100 | 8251 | 8275 | 6593
2025-03-31 02:00 | 6609 | 1627 | 8261 | 0 | 0 | 0 | 2100 | 8251 | 8273 | 6562
2025-03-31 02:30 | 6556 | 1575 | 8261 | 0 | 0 | 0 | 2100 | 8248 | 8271 | 6534
2025-03-31 03:00 | 6643 | 1657 | 8260 | 0 | 0 | 0 | 2100 | 8248 | 8271 | 6564
2025-03-31 03:30 | 6673 | 1676 | 8258 | 0 | 0 | 0 | 2100 | 8247 | 8269 | 6593
2025-03-31 04:00 | 6771 | 1744 | 8255 | 0 | 0 | 0 | 2100 | 8243 | 8267 | 6644
2025-03-31 04:30 | 6697 | 1685 | 8257 | 0 | 0 | 0 | 2100 | 8242 | 8269 | 6652
2025-03-31 05:00 | 6808 | 1778 | 8257 | 0 | 0 | 0 | 2100 | 8239 | 8268 | 6695
2025-03-31 05:30 | 6795 | 1772 | 8255 | 0 | 0 | 0 | 2100 | 8238 | 8267 | 6707
2025-03-31 06:00 | 6766 | 1757 | 8255 | 0 | 0 | 0 | 2100 | 8235 | 8266 | 6685
2025-03-31 06:30 | 6752 | 1736 | 8261 | 0 | 0 | 0 | 2100 | 8232 | 8271 | 6663
2025-03-31 07:00 | 6783 | 1756 | 8265 | 0 | 0 | 0 | 2100 | 8232 | 8276 | 6678
2025-03-31 07:30 | 6830 | 1771 | 8268 | 0 | 0 | 0 | 2100 | 8246 | 8279 | 6746
2025-03-31 08:00 | 6925 | 1842 | 8270 | 0 | 0 | 0 | 2100 | 8290 | 8281 | 6958
2025-03-31 08:30 | 6974 | 1911 | 8274 | 0 | 0 | 0 | 2100 | 8343 | 8284 | 7190
2025-03-31 09:00 | 7017 | 1891 | 8276 | 0 | 0 | 0 | 2100 | 8410 | 8286 | 7338
2025-03-31 09:30 | 7075 | 1940 | 8276 | 0 | 0 | 0 | 2100 | 8466 | 8285 | 7443
2025-03-31 10:00 | 7060 | 1940 | 8277 | 0 | 0 | 0 | 2100 | 8494 | 8286 | 7446
2025-03-31 10:30 | 7115 | 1970 | 8278 | 0 | 0 | 0 | 2100 | 8537 | 8286 | 7456
2025-03-31 11:00 | 7186 | 1993 | 8276 | 0 | 0 | 0 | 2100 | 8560 | 8284 | 7519
2025-03-31 11:30 | 7214 | 2008 | 8275 | 0 | 0 | 0 | 2100 | 8575 | 8282 | 7546
2025-03-31 12:00 | 7280 | 2020 | 8269 | 0 | 0 | 0 | 2100 | 8587 | 8277 | 7579
2025-03-31 12:30 | 7271 | 2080 | 8265 | 0 | 0 | 0 | 2100 | 8589 | 8274 | 7601
2025-03-31 13:00 | 7174 | 2064 | 8260 | 0 | 0 | 0 | 2100 | 8576 | 8267 | 7517
2025-03-31 13:30 | 7226 | 2062 | 8256 | 0 | 0 | 0 | 2100 | 8548 | 8265 | 7469
2025-03-31 14:00 | 7221 | 2067 | 8253 | 0 | 0 | 0 | 2100 | 8539 | 8262 | 7444
2025-03-31 14:30 | 7213 | 2036 | 8249 | 0 | 0 | 0 | 2100 | 8523 | 8258 | 7437
2025-03-31 15:00 | 7280 | 2030 | 8244 | 0 | 0 | 0 | 2100 | 8501 | 8253 | 7446
2025-03-31 15:30 | 7268 | 1983 | 8242 | 0 | 0 | 0 | 2100 | 8478 | 8251 | 7431
2025-03-31 16:00 | 7255 | 2059 | 8238 | 0 | 0 | 0 | 2100 | 8461 | 8247 | 7414
2025-03-31 16:30 | 7215 | 2021 | 8235 | 0 | 0 | 0 | 2100 | 8449 | 8244 | 7360
2025-03-31 17:00 | 7167 | 1963 | 8234 | 0 | 0 | 0 | 2100 | 8432 | 8243 | 7289
2025-03-31 17:30 | 7131 | 1924 | 8237 | 0 | 0 | 0 | 2100 | 8422 | 8248 | 7242
2025-03-31 18:00 | 7085 | 1904 | 8242 | 0 | 0 | 0 | 2100 | 8410 | 8251 | 7183
2025-03-31 18:30 | 7067 | 1871 | 8243 | 0 | 0 | 0 | 2100 | 8399 | 8254 | 7113
2025-03-31 19:00 | 7027 | 1830 | 8244 | 0 | 0 | 0 | 2100 | 8392 | 8255 | 7043
2025-03-31 19:30 | 6970 | 1812 | 8246 | 0 | 0 | 0 | 2100 | 8381 | 8257 | 6961
2025-03-31 20:00 | 6963 | 1843 | 8250 | 0 | 0 | 0 | 2100 | 8374 | 8261 | 6926
2025-03-31 20:30 | 6986 | 1872 | 8255 | 0 | 0 | 0 | 2100 | 8367 | 8266 | 6932
2025-03-31 21:00 | 6947 | 1871 | 8257 | 0 | 0 | 0 | 2100 | 8361 | 8268 | 6905
2025-03-31 21:30 | 6934 | 1843 | 8260 | 0 | 0 | 0 | 2100 | 8356 | 8271 | 6877
2025-03-31 22:00 | 6942 | 1849 | 8262 | 0 | 0 | 0 | 2100 | 8350 | 8273 | 6889
2025-03-31 22:30 | 6909 | 1821 | 8261 | 0 | 0 | 0 | 2100 | 8342 | 8272 | 6870
2025-03-31 23:00 | 6916 | 1810 | 8264 | 0 | 0 | 0 | 2100 | 8336 | 8274 | 6863
2025-03-31 23:30 | 6916 | 1791 | 8266 | 0 | 0 | 0 | 2100 | 8333 | 8277 | 6863
2025-04-01 | 6881 | 1777 | 8266 | 0 | 0 | 0 | 2100 | 8327 | 8277 | 6822
2025-04-01 00:30 | 6909 | 1779 | 8263 | 0 | 0 | 0 | 2100 | 8302 | 8274 | 6836
2025-04-01 01:00 | 6892 | 1785 | 8261 | 0 | 0 | 0 | 2100 | 8303 | 8272 | 6835
2025-04-01 01:30 | 6833 | 1768 | 8258 | 0 | 0 | 0 | 2100 | 8296 | 8269 | 6788
2025-04-01 02:00 | 6821 | 1768 | 8256 | 0 | 0 | 0 | 2100 | 8296 | 8267 | 6776
2025-04-01 02:30 | 6810 | 1777 | 8256 | 0 | 0 | 0 | 2100 | 8292 | 8267 | 6765
2025-04-01 03:00 | 6787 | 1743 | 8253 | 0 | 0 | 0 | 2100 | 8290 | 8264 | 6746
2025-04-01 03:30 | 6761 | 1721 | 8250 | 0 | 0 | 0 | 2100 | 8289 | 8261 | 6712
2025-04-01 04:00 | 6758 | 1708 | 8250 | 0 | 0 | 0 | 2100 | 8281 | 8261 | 6700
2025-04-01 04:30 | 6763 | 1713 | 8252 | 0 | 0 | 0 | 2100 | 8278 | 8263 | 6687
2025-04-01 05:00 | 6788 | 1719 | 8252 | 0 | 0 | 0 | 2100 | 8276 | 8264 | 6700
2025-04-01 05:30 | 6789 | 1696 | 8253 | 0 | 0 | 0 | 2100 | 8275 | 8265 | 6696
2025-04-01 06:00 | 6711 | 1667 | 8257 | 0 | 0 | 0 | 2100 | 8270 | 8267 | 6640
2025-04-01 06:30 | 6621 | 1614 | 8259 | 0 | 0 | 0 | 2100 | 8269 | 8270 | 6578
2025-04-01 07:00 | 6603 | 1597 | 8262 | 0 | 0 | 0 | 2100 | 8265 | 8272 | 6540
2025-04-01 07:30 | 6684 | 1661 | 8265 | 0 | 0 | 0 | 2100 | 8309 | 8277 | 6634
2025-04-01 08:00 | 6815 | 1746 | 8269 | 0 | 0 | 0 | 2100 | 8368 | 8279 | 6906
2025-04-01 08:30 | 6886 | 1804 | 8269 | 0 | 0 | 0 | 2100 | 8425 | 8279 | 7133
2025-04-01 09:00 | 6938 | 1835 | 8269 | 0 | 0 | 0 | 2100 | 8482 | 8279 | 7288
2025-04-01 09:30 | 6989 | 1835 | 8270 | 0 | 0 | 0 | 2100 | 8529 | 8279 | 7367
2025-04-01 10:00 | 7057 | 1867 | 8271 | 0 | 0 | 0 | 2100 | 8564 | 8280 | 7429
2025-04-01 10:30 | 7113 | 1886 | 8274 | 0 | 0 | 0 | 2100 | 8586 | 8282 | 7507
2025-04-01 11:00 | 7166 | 1938 | 8273 | 0 | 0 | 0 | 2100 | 8597 | 8282 | 7564
2025-04-01 11:30 | 7192 | 1949 | 8271 | 0 | 0 | 0 | 2100 | 8602 | 8279 | 7576
2025-04-01 12:00 | 7255 | 1997 | 8264 | 0 | 0 | 0 | 2100 | 8604 | 8273 | 7589
2025-04-01 12:30 | 7308 | 1992 | 8259 | 0 | 0 | 0 | 2100 | 8596 | 8267 | 7591
2025-04-01 13:00 | 7336 | 1983 | 8256 | 0 | 0 | 0 | 2100 | 8581 | 8264 | 7579
2025-04-01 13:30 | 7398 | 1983 | 8252 | 0 | 0 | 0 | 2100 | 8550 | 8260 | 7597
2025-04-01 14:00 | 7425 | 1951 | 8250 | 0 | 0 | 0 | 2100 | 8519 | 8257 | 7601
2025-04-01 14:30 | 7453 | 1946 | 8246 | 0 | 0 | 0 | 2100 | 8496 | 8254 | 7606
2025-04-01 15:00 | 7446 | 1837 | 8243 | 0 | 0 | 0 | 2100 | 8474 | 8251 | 7617
2025-04-01 15:30 | 7460 | 1649 | 8241 | 0 | 0 | 0 | 2100 | 8453 | 8249 | 7608
2025-04-01 16:00 | 7459 | 1583 | 8239 | 0 | 0 | 0 | 2100 | 8433 | 8247 | 7613
2025-04-01 16:30 | 7448 | 1531 | 8238 | 0 | 0 | 0 | 2100 | 8418 | 8246 | 7619
2025-04-01 17:00 | 7402 | 1636 | 8239 | 0 | 0 | 0 | 2100 | 8403 | 8247 | 7614
2025-04-01 17:30 | 7338 | 1721 | 8239 | 0 | 0 | 0 | 2100 | 8391 | 8248 | 7574
2025-04-01 18:00 | 7269 | 1779 | 8240 | 0 | 0 | 0 | 2100 | 8377 | 8249 | 7508
2025-04-01 18:30 | 7159 | 1791 | 8242 | 0 | 0 | 0 | 2100 | 8362 | 8251 | 7356
2025-04-01 19:00 | 7038 | 1796 | 8244 | 0 | 0 | 0 | 2100 | 8355 | 8254 | 7116
2025-04-01 19:30 | 6974 | 1800 | 8247 | 0 | 0 | 0 | 2100 | 8346 | 8258 | 6959
2025-04-01 20:00 | 6945 | 1803 | 8249 | 0 | 0 | 0 | 2100 | 8342 | 8260 | 6876
2025-04-01 20:30 | 6929 | 1794 | 8254 | 0 | 0 | 0 | 2100 | 8336 | 8265 | 6842
2025-04-01 21:00 | 6992 | 1796 | 8260 | 0 | 0 | 0 | 2100 | 8330 | 8271 | 6869
2025-04-01 21:30 | 7026 | 1765 | 8262 | 0 | 0 | 0 | 2100 | 8326 | 8273 | 6899
2025-04-01 22:00 | 6774 | 1642 | 8267 | 0 | 0 | 0 | 2100 | 8320 | 8278 | 6796
2025-04-01 22:30 | 6606 | 1576 | 8269 | 0 | 0 | 0 | 2100 | 8317 | 8279 | 6624
2025-04-01 23:00 | 6530 | 1534 | 8270 | 0 | 0 | 0 | 2100 | 8312 | 8280 | 6515
2025-04-01 23:30 | 6540 | 1559 | 8270 | 0 | 0 | 0 | 2100 | 8308 | 8280 | 6456
2025-04-02 | 6437 | 1463 | 8266 | 0 | 0 | 0 | 2100 | 8303 | 8277 | 6390
2025-04-02 00:30 | 6323 | 1379 | 8263 | 0 | 0 | 0 | 2100 | 8279 | 8273 | 6326
2025-04-02 01:00 | 6269 | 1349 | 8261 | 0 | 0 | 0 | 2100 | 8279 | 8271 | 6259
2025-04-02 01:30 | 6251 | 1337 | 8258 | 0 | 0 | 0 | 2100 | 8279 | 8268 | 6221
2025-04-02 02:00 | 6254 | 1359 | 8257 | 0 | 0 | 0 | 2100 | 8275 | 8267 | 6184
2025-04-02 02:30 | 6291 | 1402 | 8254 | 0 | 0 | 0 | 2100 | 8276 | 8265 | 6201
2025-04-02 03:00 | 6190 | 1308 | 8252 | 0 | 0 | 0 | 2100 | 8273 | 8263 | 6139
2025-04-02 03:30 | 6175 | 1289 | 8250 | 0 | 0 | 0 | 2100 | 8269 | 8261 | 6114
2025-04-02 04:00 | 6200 | 1310 | 8252 | 0 | 0 | 0 | 2100 | 8267 | 8263 | 6102
2025-04-02 04:30 | 6302 | 1385 | 8253 | 0 | 0 | 0 | 2100 | 8267 | 8263 | 6160
2025-04-02 05:00 | 6450 | 1518 | 8257 | 0 | 0 | 0 | 2100 | 8267 | 8268 | 6280
2025-04-02 05:30 | 6369 | 1467 | 8260 | 0 | 0 | 0 | 2100 | 8265 | 8270 | 6293
2025-04-02 06:00 | 6340 | 1439 | 8262 | 0 | 0 | 0 | 2100 | 8263 | 8273 | 6268
2025-04-02 06:30 | 6297 | 1408 | 8266 | 0 | 0 | 0 | 2100 | 8262 | 8276 | 6239
2025-04-02 07:00 | 6285 | 1409 | 8267 | 0 | 0 | 0 | 2100 | 8260 | 8277 | 6200
2025-04-02 07:30 | 6248 | 1379 | 8267 | 0 | 0 | 0 | 2100 | 8277 | 8277 | 6211
2025-04-02 08:00 | 6477 | 1593 | 8271 | 0 | 0 | 0 | 2100 | 8314 | 8282 | 6511
2025-04-02 08:30 | 6585 | 1701 | 8275 | 0 | 0 | 0 | 2100 | 8352 | 8285 | 6831
2025-04-02 09:00 | 6750 | 1874 | 8276 | 0 | 0 | 0 | 2100 | 8395 | 8285 | 7111
2025-04-02 09:30 | 6960 | 2093 | 8277 | 0 | 0 | 0 | 2100 | 8428 | 8286 | 7415
2025-04-02 10:00 | 7120 | 2190 | 8277 | 0 | 0 | 0 | 2100 | 8464 | 8286 | 7563
2025-04-02 10:30 | 7205 | 2177 | 8277 | 0 | 0 | 0 | 2100 | 8485 | 8285 | 7651
2025-04-02 11:00 | 7280 | 2213 | 8274 | 0 | 0 | 0 | 2100 | 8502 | 8283 | 7708
2025-04-02 11:30 | 7320 | 2356 | 8272 | 0 | 0 | 0 | 2100 | 8490 | 8281 | 7744
2025-04-02 12:00 | 7382 | 2428 | 8270 | 0 | 0 | 0 | 2100 | 8502 | 8277 | 7715
2025-04-02 12:30 | 7480 | 2369 | 8267 | 0 | 0 | 0 | 2100 | 8510 | 8274 | 7810
2025-04-02 13:00 | 7548 | 2467 | 8264 | 0 | 0 | 0 | 2100 | 8488 | 8271 | 7944
2025-04-02 13:30 | 7381 | 2278 | 8261 | 0 | 0 | 0 | 2100 | 8468 | 8268 | 7784
2025-04-02 14:00 | 7391 | 2232 | 8256 | 0 | 0 | 0 | 2100 | 8454 | 8264 | 7721
2025-04-02 14:30 | 7350 | 2145 | 8254 | 0 | 0 | 0 | 2100 | 8442 | 8262 | 7622
2025-04-02 15:00 | 7390 | 2223 | 8250 | 0 | 0 | 0 | 2100 | 8434 | 8259 | 7640
2025-04-02 15:30 | 7464 | 2165 | 8247 | 0 | 0 | 0 | 2100 | 8425 | 8255 | 7810
2025-04-02 16:00 | 7338 | 2072 | 8244 | 0 | 0 | 0 | 2100 | 8405 | 8252 | 7650
2025-04-02 16:30 | 7376 | 2086 | 8243 | 0 | 0 | 0 | 2100 | 8395 | 8252 | 7520
2025-04-02 17:00 | 7467 | 2123 | 8245 | 0 | 0 | 0 | 2100 | 8382 | 8252 | 7719
2025-04-02 17:30 | 7320 | 2079 | 8244 | 0 | 0 | 0 | 2100 | 8368 | 8252 | 7569
2025-04-02 18:00 | 7199 | 2070 | 8245 | 0 | 0 | 0 | 2100 | 8355 | 8255 | 7344
2025-04-02 18:30 | 7143 | 2062 | 8246 | 0 | 0 | 0 | 2100 | 8345 | 8256 | 7208
2025-04-02 19:00 | 7065 | 2010 | 8251 | 0 | 0 | 0 | 2100 | 8336 | 8261 | 7085
2025-04-02 19:30 | 6993 | 1962 | 8256 | 0 | 0 | 0 | 2100 | 8327 | 8266 | 6956
2025-04-02 20:00 | 6966 | 1939 | 8260 | 0 | 0 | 0 | 2100 | 8323 | 8270 | 6879
2025-04-02 20:30 | 6950 | 1958 | 8260 | 0 | 0 | 0 | 2100 | 8317 | 8271 | 6842
2025-04-02 21:00 | 6948 | 1936 | 8263 | 0 | 0 | 0 | 2100 | 8312 | 8274 | 6835
2025-04-02 21:30 | 6997 | 1979 | 8267 | 0 | 0 | 0 | 2100 | 8311 | 8278 | 6834
2025-04-02 22:00 | 6969 | 1943 | 8270 | 0 | 0 | 0 | 2100 | 8305 | 8281 | 6865
2025-04-02 22:30 | 6808 | 1801 | 8276 | 0 | 0 | 0 | 2100 | 8299 | 8286 | 6798
2025-04-02 23:00 | 6739 | 1741 | 8277 | 0 | 0 | 0 | 2100 | 8299 | 8288 | 6709
2025-04-02 23:30 | 6772 | 1797 | 8278 | 0 | 0 | 0 | 2100 | 8292 | 8289 | 6701
2025-04-03 | 6713 | 1747 | 8276 | 0 | 0 | 0 | 2100 | 8289 | 8287 | 6680
2025-04-03 00:30 | 6671 | 1725 | 8274 | 0 | 0 | 0 | 2100 | 8264 | 8285 | 6638
2025-04-03 01:00 | 6683 | 1755 | 8272 | 0 | 0 | 0 | 2100 | 8263 | 8283 | 6607
2025-04-03 01:30 | 6702 | 1799 | 8268 | 0 | 0 | 0 | 2100 | 8263 | 8280 | 6627
2025-04-03 02:00 | 6746 | 1839 | 8265 | 0 | 0 | 0 | 2100 | 8263 | 8276 | 6643
2025-04-03 02:30 | 6787 | 1860 | 8264 | 0 | 0 | 0 | 2100 | 8259 | 8274 | 6665
2025-04-03 03:00 | 6656 | 1710 | 8262 | 0 | 0 | 0 | 2100 | 8257 | 8273 | 6615
2025-04-03 03:30 | 6527 | 1597 | 8262 | 0 | 0 | 0 | 2100 | 8254 | 8272 | 6521
2025-04-03 04:00 | 6514 | 1593 | 8265 | 0 | 0 | 0 | 2100 | 8251 | 8275 | 6478
2025-04-03 04:30 | 6575 | 1649 | 8268 | 0 | 0 | 0 | 2100 | 8249 | 8278 | 6518
2025-04-03 05:00 | 6601 | 1662 | 8269 | 0 | 0 | 0 | 2100 | 8248 | 8279 | 6532
2025-04-03 05:30 | 6568 | 1623 | 8270 | 0 | 0 | 0 | 2100 | 8248 | 8279 | 6501
2025-04-03 06:00 | 6589 | 1658 | 8272 | 0 | 0 | 0 | 2100 | 8244 | 8282 | 6500
2025-04-03 06:30 | 6672 | 1750 | 8273 | 0 | 0 | 0 | 2100 | 8240 | 8283 | 6544
2025-04-03 07:00 | 6646 | 1685 | 8276 | 0 | 0 | 0 | 2100 | 8239 | 8286 | 6562
2025-04-03 07:30 | 6599 | 1707 | 8279 | 0 | 0 | 0 | 2100 | 8253 | 8289 | 6560
2025-04-03 08:00 | 6814 | 1910 | 8279 | 0 | 0 | 0 | 2100 | 8278 | 8289 | 6863
2025-04-03 08:30 | 6881 | 1932 | 8281 | 0 | 0 | 0 | 2100 | 8277 | 8292 | 6955
2025-04-03 09:00 | 6941 | 1970 | 8283 | 0 | 0 | 0 | 2100 | 8306 | 8293 | 7010
2025-04-03 09:30 | 7082 | 2071 | 8285 | 0 | 0 | 0 | 2100 | 8346 | 8294 | 7315
2025-04-03 10:00 | 7082 | 2051 | 8287 | 0 | 0 | 0 | 2100 | 8388 | 8296 | 7388
2025-04-03 10:30 | 7148 | 2072 | 8288 | 0 | 0 | 0 | 2100 | 8432 | 8296 | 7482
2025-04-03 11:00 | 7185 | 2095 | 8285 | 0 | 0 | 0 | 2100 | 8469 | 8293 | 7545
2025-04-03 11:30 | 7258 | 2099 | 8281 | 0 | 0 | 0 | 2100 | 8491 | 8289 | 7596
2025-04-03 12:00 | 7310 | 2119 | 8275 | 0 | 0 | 0 | 2100 | 8502 | 8283 | 7610
2025-04-03 12:30 | 7359 | 2114 | 8271 | 0 | 0 | 0 | 2100 | 8505 | 8280 | 7645
2025-04-03 13:00 | 7397 | 2121 | 8267 | 0 | 0 | 0 | 2100 | 8488 | 8275 | 7685
2025-04-03 13:30 | 7416 | 2154 | 8262 | 0 | 0 | 0 | 2100 | 8466 | 8269 | 7660
2025-04-03 14:00 | 7442 | 2152 | 8257 | 0 | 0 | 0 | 2100 | 8446 | 8264 | 7646
2025-04-03 14:30 | 7439 | 2138 | 8256 | 0 | 0 | 0 | 2100 | 8434 | 8262 | 7673
2025-04-03 15:00 | 7436 | 2130 | 8253 | 0 | 0 | 0 | 2100 | 8419 | 8260 | 7692
2025-04-03 15:30 | 7384 | 2084 | 8250 | 0 | 0 | 0 | 2100 | 8403 | 8258 | 7612
2025-04-03 16:00 | 7329 | 2052 | 8250 | 0 | 0 | 0 | 2100 | 8390 | 8258 | 7512
2025-04-03 16:30 | 7306 | 2059 | 8249 | 0 | 0 | 0 | 2100 | 8379 | 8257 | 7439
2025-04-03 17:00 | 7356 | 2115 | 8249 | 0 | 0 | 0 | 2100 | 8373 | 8257 | 7547
2025-04-03 17:30 | 7326 | 2070 | 8248 | 0 | 0 | 0 | 2100 | 8368 | 8256 | 7600
2025-04-03 18:00 | 7272 | 2012 | 8248 | 0 | 0 | 0 | 2100 | 8354 | 8257 | 7519
2025-04-03 18:30 | 7188 | 1993 | 8250 | 0 | 0 | 0 | 2100 | 8341 | 8259 | 7408
2025-04-03 19:00 | 7059 | 1987 | 8255 | 0 | 0 | 0 | 2100 | 8329 | 8265 | 7166
2025-04-03 19:30 | 6984 | 1947 | 8260 | 0 | 0 | 0 | 2100 | 8323 | 8270 | 7000
2025-04-03 20:00 | 6952 | 1915 | 8262 | 0 | 0 | 0 | 2100 | 8317 | 8273 | 6907
2025-04-03 20:30 | 7005 | 1952 | 8266 | 0 | 0 | 0 | 2100 | 8311 | 8277 | 6902
2025-04-03 21:00 | 6956 | 1928 | 8269 | 0 | 0 | 0 | 2100 | 8307 | 8280 | 6871
2025-04-03 21:30 | 6985 | 1959 | 8274 | 0 | 0 | 0 | 2100 | 8304 | 8285 | 6892
2025-04-03 22:00 | 6968 | 1958 | 8277 | 0 | 0 | 0 | 2100 | 8298 | 8288 | 6895
2025-04-03 22:30 | 6967 | 1957 | 8277 | 0 | 0 | 0 | 2100 | 8295 | 8287 | 6901
2025-04-03 23:00 | 6931 | 1917 | 8276 | 0 | 0 | 0 | 2100 | 8292 | 8287 | 6869
2025-04-03 23:30 | 6927 | 1915 | 8279 | 0 | 0 | 0 | 2100 | 8289 | 8289 | 6846
2025-04-04 | 6913 | 1910 | 8278 | 0 | 0 | 0 | 2100 | 8283 | 8288 | 6840
2025-04-04 00:30 | 6875 | 1890 | 8276 | 0 | 0 | 0 | 2100 | 8260 | 8286 | 6846
2025-04-04 01:00 | 6834 | 1862 | 8274 | 0 | 0 | 0 | 2100 | 8259 | 8284 | 6775
2025-04-04 01:30 | 6746 | 1817 | 8272 | 0 | 0 | 0 | 2100 | 8256 | 8281 | 6712
2025-04-04 02:00 | 6719 | 1826 | 8269 | 0 | 0 | 0 | 2100 | 8254 | 8279 | 6683
2025-04-04 02:30 | 6725 | 1836 | 8267 | 0 | 0 | 0 | 2100 | 8251 | 8277 | 6668
2025-04-04 03:00 | 6723 | 1819 | 8268 | 0 | 0 | 0 | 2100 | 8249 | 8278 | 6659
2025-04-04 03:30 | 6713 | 1800 | 8267 | 0 | 0 | 0 | 2100 | 8245 | 8278 | 6651
2025-04-04 04:00 | 6699 | 1783 | 8268 | 0 | 0 | 0 | 2100 | 8244 | 8279 | 6648
2025-04-04 04:30 | 6656 | 1756 | 8268 | 0 | 0 | 0 | 2100 | 8242 | 8279 | 6627
2025-04-04 05:00 | 6657 | 1748 | 8265 | 0 | 0 | 0 | 2100 | 8240 | 8276 | 6621
2025-04-04 05:30 | 6668 | 1746 | 8265 | 0 | 0 | 0 | 2100 | 8238 | 8276 | 6626
2025-04-04 06:00 | 6688 | 1745 | 8266 | 0 | 0 | 0 | 2100 | 8238 | 8278 | 6636
2025-04-04 06:30 | 6670 | 1747 | 8268 | 0 | 0 | 0 | 2100 | 8237 | 8280 | 6643
2025-04-04 07:00 | 6663 | 1753 | 8272 | 0 | 0 | 0 | 2100 | 8232 | 8283 | 6636
2025-04-04 07:30 | 6675 | 1761 | 8276 | 0 | 0 | 0 | 2100 | 8233 | 8287 | 6645
2025-04-04 08:00 | 6736 | 1809 | 8279 | 0 | 0 | 0 | 2100 | 8255 | 8290 | 6757
2025-04-04 08:30 | 6792 | 1853 | 8282 | 0 | 0 | 0 | 2100 | 8260 | 8292 | 6905
2025-04-04 09:00 | 6794 | 1864 | 8283 | 0 | 0 | 0 | 2100 | 8276 | 8293 | 6937
2025-04-04 09:30 | 6843 | 1889 | 8283 | 0 | 0 | 0 | 2100 | 8292 | 8292 | 7027
2025-04-04 10:00 | 6892 | 1922 | 8283 | 0 | 0 | 0 | 2100 | 8315 | 8293 | 7091
2025-04-04 10:30 | 6901 | 1941 | 8284 | 0 | 0 | 0 | 2100 | 8328 | 8294 | 7205
2025-04-04 11:00 | 6994 | 2026 | 8282 | 0 | 0 | 0 | 2100 | 8380 | 8291 | 7285
2025-04-04 11:30 | 7057 | 2044 | 8279 | 0 | 0 | 0 | 2100 | 8401 | 8288 | 7400
2025-04-04 12:00 | 7186 | 2135 | 8275 | 0 | 0 | 0 | 2100 | 8429 | 8282 | 7538
2025-04-04 12:30 | 7196 | 2150 | 8272 | 0 | 0 | 0 | 2100 | 8445 | 8279 | 7581
2025-04-04 13:00 | 7251 | 2193 | 8266 | 0 | 0 | 0 | 2100 | 8437 | 8275 | 7595
2025-04-04 13:30 | 7254 | 2174 | 8263 | 0 | 0 | 0 | 2100 | 8423 | 8272 | 7544
2025-04-04 14:00 | 7154 | 2020 | 8262 | 0 | 0 | 0 | 2100 | 8423 | 8270 | 7451
2025-04-04 14:30 | 7139 | 1986 | 8258 | 0 | 0 | 0 | 2100 | 8425 | 8267 | 7362
2025-04-04 15:00 | 7324 | 2006 | 8252 | 0 | 0 | 0 | 2100 | 8425 | 8261 | 7560
2025-04-04 15:30 | 7208 | 2079 | 8248 | 0 | 0 | 0 | 2100 | 8412 | 8257 | 7543
2025-04-04 16:00 | 7260 | 2130 | 8244 | 0 | 0 | 0 | 2100 | 8402 | 8253 | 7539
2025-04-04 16:30 | 7238 | 2122 | 8243 | 0 | 0 | 0 | 2100 | 8389 | 8251 | 7530
2025-04-04 17:00 | 7227 | 2098 | 8242 | 0 | 0 | 0 | 2100 | 8380 | 8250 | 7567
2025-04-04 17:30 | 7170 | 2044 | 8243 | 0 | 0 | 0 | 2100 | 8365 | 8251 | 7497
2025-04-04 18:00 | 7046 | 1961 | 8246 | 0 | 0 | 0 | 2100 | 8352 | 8255 | 7245
2025-04-04 18:30 | 6982 | 1933 | 8250 | 0 | 0 | 0 | 2100 | 8343 | 8259 | 7068
2025-04-04 19:00 | 6974 | 1938 | 8253 | 0 | 0 | 0 | 2100 | 8336 | 8262 | 6982
2025-04-04 19:30 | 6956 | 1933 | 8256 | 0 | 0 | 0 | 2100 | 8328 | 8266 | 6932
2025-04-04 20:00 | 6971 | 1939 | 8261 | 0 | 0 | 0 | 2100 | 8323 | 8271 | 6918
2025-04-04 20:30 | 6977 | 1960 | 8264 | 0 | 0 | 0 | 2100 | 8318 | 8274 | 6919
2025-04-04 21:00 | 6947 | 1904 | 8264 | 0 | 0 | 0 | 2100 | 8312 | 8275 | 6882
2025-04-04 21:30 | 6901 | 1866 | 8267 | 0 | 0 | 0 | 2100 | 8307 | 8277 | 6827
2025-04-04 22:00 | 6854 | 1849 | 8268 | 0 | 0 | 0 | 2100 | 8301 | 8279 | 6790
2025-04-04 22:30 | 6840 | 1853 | 8270 | 0 | 0 | 0 | 2100 | 8299 | 8280 | 6776
2025-04-04 23:00 | 6844 | 1900 | 8269 | 0 | 0 | 0 | 2100 | 8298 | 8279 | 6774
2025-04-04 23:30 | 6857 | 1909 | 8269 | 0 | 0 | 0 | 2100 | 8295 | 8279 | 6787
2025-04-05 | 6863 | 1894 | 8269 | 0 | 0 | 0 | 2100 | 8289 | 8279 | 6784
2025-04-05 00:30 | 6798 | 1834 | 8270 | 0 | 0 | 0 | 2100 | 8267 | 8280 | 6758
2025-04-05 01:00 | 6688 | 1765 | 8267 | 0 | 0 | 0 | 2100 | 8264 | 8278 | 6662
2025-04-05 01:30 | 6608 | 1683 | 8267 | 0 | 0 | 0 | 2100 | 8261 | 8276 | 6572
2025-04-05 02:00 | 6526 | 1605 | 8266 | 0 | 0 | 0 | 2100 | 8257 | 8274 | 6502
2025-04-05 02:30 | 6539 | 1620 | 8263 | 0 | 0 | 0 | 2100 | 8256 | 8271 | 6477
2025-04-05 03:00 | 6649 | 1741 | 8261 | 0 | 0 | 0 | 2100 | 8254 | 8271 | 6509
2025-04-05 03:30 | 6661 | 1723 | 8257 | 0 | 0 | 0 | 2100 | 8253 | 8268 | 6563
2025-04-05 04:00 | 6613 | 1680 | 8255 | 0 | 0 | 0 | 2100 | 8249 | 8265 | 6539
2025-04-05 04:30 | 6707 | 1780 | 8256 | 0 | 0 | 0 | 2100 | 8250 | 8266 | 6587
2025-04-05 05:00 | 6696 | 1750 | 8257 | 0 | 0 | 0 | 2100 | 8248 | 8266 | 6619
2025-04-05 05:30 | 6596 | 1657 | 8254 | 0 | 0 | 0 | 2100 | 8244 | 8264 | 6569
2025-04-05 06:00 | 6601 | 1671 | 8254 | 0 | 0 | 0 | 2100 | 8242 | 8265 | 6530
2025-04-05 06:30 | 6493 | 1587 | 8260 | 0 | 0 | 0 | 2100 | 8239 | 8269 | 6475
2025-04-05 07:00 | 6454 | 1551 | 8265 | 0 | 0 | 0 | 2100 | 8238 | 8274 | 6447
2025-04-05 07:30 | 6581 | 1680 | 8268 | 0 | 0 | 0 | 2100 | 8235 | 8277 | 6527
2025-04-05 08:00 | 6699 | 1794 | 8271 | 0 | 0 | 0 | 2100 | 8236 | 8282 | 6650
2025-04-05 08:30 | 6764 | 1874 | 8277 | 0 | 0 | 0 | 2100 | 8239 | 8286 | 6751
2025-04-05 09:00 | 6854 | 1969 | 8278 | 0 | 0 | 0 | 2100 | 8257 | 8287 | 6873
2025-04-05 09:30 | 6908 | 1993 | 8279 | 0 | 0 | 0 | 2100 | 8263 | 8288 | 6999
2025-04-05 10:00 | 7009 | 2013 | 8279 | 0 | 0 | 0 | 2100 | 8289 | 8287 | 7137
2025-04-05 10:30 | 7059 | 2021 | 8279 | 0 | 0 | 0 | 2100 | 8306 | 8287 | 7262
2025-04-05 11:00 | 7019 | 1998 | 8279 | 0 | 0 | 0 | 2100 | 8321 | 8287 | 7260
2025-04-05 11:30 | 7100 | 2079 | 8277 | 0 | 0 | 0 | 2100 | 8346 | 8285 | 7336
2025-04-05 12:00 | 7182 | 2113 | 8273 | 0 | 0 | 0 | 2100 | 8374 | 8280 | 7476
2025-04-05 12:30 | 7224 | 2120 | 8270 | 0 | 0 | 0 | 2100 | 8393 | 8277 | 7557
2025-04-05 13:00 | 7265 | 2156 | 8266 | 0 | 0 | 0 | 2100 | 8408 | 8274 | 7604
2025-04-05 13:30 | 7169 | 2066 | 8264 | 0 | 0 | 0 | 2100 | 8406 | 8271 | 7488
2025-04-05 14:00 | 7179 | 2124 | 8259 | 0 | 0 | 0 | 2100 | 8418 | 8267 | 7436
2025-04-05 14:30 | 7103 | 2090 | 8255 | 0 | 0 | 0 | 2100 | 8423 | 8263 | 7409
2025-04-05 15:00 | 7172 | 2094 | 8251 | 0 | 0 | 0 | 2100 | 8421 | 8260 | 7415
2025-04-05 15:30 | 7103 | 2080 | 8248 | 0 | 0 | 0 | 2100 | 8412 | 8256 | 7362
2025-04-05 16:00 | 7073 | 2086 | 8246 | 0 | 0 | 0 | 2100 | 8412 | 8254 | 7316
2025-04-05 16:30 | 7183 | 2154 | 8241 | 0 | 0 | 0 | 2100 | 8402 | 8249 | 7424
2025-04-05 17:00 | 7347 | 2238 | 8240 | 0 | 0 | 0 | 2100 | 8390 | 8247 | 7652
2025-04-05 17:30 | 7188 | 2073 | 8241 | 0 | 0 | 0 | 2100 | 8375 | 8249 | 7539
2025-04-05 18:00 | 7066 | 2017 | 8243 | 0 | 0 | 0 | 2100 | 8361 | 8251 | 7257
2025-04-05 18:30 | 6987 | 1974 | 8244 | 0 | 0 | 0 | 2100 | 8352 | 8253 | 7086
2025-04-05 19:00 | 6919 | 1915 | 8250 | 0 | 0 | 0 | 2100 | 8342 | 8259 | 6957
2025-04-05 19:30 | 6896 | 1884 | 8255 | 0 | 0 | 0 | 2100 | 8339 | 8265 | 6882
2025-04-05 20:00 | 6902 | 1885 | 8256 | 0 | 0 | 0 | 2100 | 8330 | 8266 | 6850
2025-04-05 20:30 | 6917 | 1898 | 8261 | 0 | 0 | 0 | 2100 | 8324 | 8271 | 6838
2025-04-05 21:00 | 6980 | 1940 | 8265 | 0 | 0 | 0 | 2100 | 8321 | 8274 | 6884
2025-04-05 21:30 | 6958 | 1958 | 8265 | 0 | 0 | 0 | 2100 | 8315 | 8274 | 6876
2025-04-05 22:00 | 6937 | 1902 | 8266 | 0 | 0 | 0 | 2100 | 8311 | 8275 | 6858
2025-04-05 22:30 | 6918 | 1930 | 8268 | 0 | 0 | 0 | 2100 | 8306 | 8277 | 6837
2025-04-05 23:00 | 6897 | 1957 | 8270 | 0 | 0 | 0 | 2100 | 8300 | 8279 | 6825
2025-04-05 23:30 | 6889 | 1911 | 8272 | 0 | 0 | 0 | 2100 | 8297 | 8281 | 6833
2025-04-06 | 6894 | 1905 | 8273 | 0 | 0 | 0 | 2100 | 8293 | 8282 | 6839
2025-04-06 00:30 | 6865 | 1888 | 8272 | 0 | 0 | 0 | 2100 | 8270 | 8281 | 6830
2025-04-06 01:00 | 6854 | 1886 | 8270 | 0 | 0 | 0 | 2100 | 8266 | 8279 | 6812
2025-04-06 01:30 | 6821 | 1865 | 8267 | 0 | 0 | 0 | 2100 | 8267 | 8276 | 6776
2025-04-06 02:00 | 6759 | 1851 | 8266 | 0 | 0 | 0 | 2100 | 8261 | 8273 | 6720
2025-04-06 02:30 | 6740 | 1853 | 8263 | 0 | 0 | 0 | 2100 | 8260 | 8270 | 6683
2025-04-06 03:00 | 6704 | 1822 | 8260 | 0 | 0 | 0 | 2100 | 8259 | 8269 | 6662
2025-04-06 03:30 | 6693 | 1809 | 8258 | 0 | 0 | 0 | 2100 | 8256 | 8266 | 6645
2025-04-06 04:00 | 6722 | 1838 | 8257 | 0 | 0 | 0 | 2100 | 8254 | 8265 | 6662
2025-04-06 04:30 | 6694 | 1809 | 8257 | 0 | 0 | 0 | 2100 | 8250 | 8265 | 6656
2025-04-06 05:00 | 6715 | 1829 | 8258 | 0 | 0 | 0 | 2100 | 8248 | 8266 | 6662
2025-04-06 05:30 | 6667 | 1781 | 8260 | 0 | 0 | 0 | 2100 | 8246 | 8270 | 6641
2025-04-06 06:00 | 6713 | 1848 | 8263 | 0 | 0 | 0 | 2100 | 8244 | 8271 | 6659
2025-04-06 06:30 | 6749 | 1874 | 8266 | 0 | 0 | 0 | 2100 | 8241 | 8273 | 6689
2025-04-06 07:00 | 6684 | 1800 | 8267 | 0 | 0 | 0 | 2100 | 8239 | 8276 | 6670
2025-04-06 07:30 | 6705 | 1826 | 8270 | 0 | 0 | 0 | 2100 | 8239 | 8279 | 6679
2025-04-06 08:00 | 6737 | 1868 | 8272 | 0 | 0 | 0 | 2100 | 8241 | 8281 | 6727
2025-04-06 08:30 | 6816 | 1948 | 8276 | 0 | 0 | 0 | 2100 | 8248 | 8284 | 6815
2025-04-06 09:00 | 6887 | 1994 | 8278 | 0 | 0 | 0 | 2100 | 8255 | 8287 | 6922
2025-04-06 09:30 | 6928 | 2003 | 8280 | 0 | 0 | 0 | 2100 | 8266 | 8288 | 7004
2025-04-06 10:00 | 6936 | 1963 | 8283 | 0 | 0 | 0 | 2100 | 8276 | 8290 | 7048
2025-04-06 10:30 | 6919 | 1951 | 8284 | 0 | 0 | 0 | 2100 | 8279 | 8292 | 7031
2025-04-06 11:00 | 6922 | 1951 | 8283 | 0 | 0 | 0 | 2100 | 8292 | 8290 | 7021
2025-04-06 11:30 | 6958 | 1980 | 8281 | 0 | 0 | 0 | 2100 | 8306 | 8289 | 7059

## Metadata
Configuration | Device Name | jua
| Site Name | ngoitokitok
| Serial Number | z6-08626
| Device Type | ZL6
| Firmware Version | 2.08.21
| Hardware Version | 3
| Measurement Interval | 30 minutes
Software | Software Version | 1.25.1
Location | Latitude | -3.2094785
| Longitude | 35.6006154
| Logger Time | 04/06/25 11:46:25
| Time Zone | UTC+03
| Satellite Vehicles | 11
| GPS Fix Status | 7
| Horizontal Accuracy | 1373
| Altitude | 1755.331
Cellular | Uploading | FALSE
| 12:00-12:59 AM | TRUE
| 1:00-1:59 AM | FALSE
| 2:00-2:59 AM | FALSE
| 3:00-3:59 AM | FALSE
| 4:00-4:59 AM | TRUE
| 5:00-5:59 AM | TRUE
| 6:00-6:59 AM | TRUE
| 7:00-7:59 AM | TRUE
| 8:00-8:59 AM | TRUE
| 9:00-9:59 AM | TRUE
| 10:00-10:59 AM | TRUE
| 11:00-11:59 AM | TRUE
| 12:00-12:59 PM | TRUE
| 1:00-1:59 PM | TRUE
| 2:00-2:59 PM | TRUE
| 3:00-3:59 PM | TRUE
| 4:00-4:59 PM | TRUE
| 5:00-5:59 PM | TRUE
| 6:00-6:59 PM | TRUE
| 7:00-7:59 PM | TRUE
| 8:00-8:59 PM | TRUE
| 9:00-9:59 PM | TRUE
| 10:00-10:59 PM | TRUE
| 11:00-11:59 PM | FALSE
| Upload Frequency | Do Not Upload Data
Cellular Hardware | SIM Number | 8944500502190551847
| Modem Firmware Version | 2341
| Modem Type | 3
Sensors | Port # | 1
| Name | None Selected
| Port # | 2
| Name | ATMOS 14 Humidity/Temp/Barometer
| Serial Number | 16422-04-709
| Status | OK
| Firmware Version | 104
| RH Serial Num | 0
| Port # | 3
| Name | Unrecognized Sensor
| Port # | 4
| Name | ECRN-100 Precipitation
| Port # | 5
| Name | None Selected
| Port # | 6
| Name | None Selected
Errors | eReset: | 0
| eMemory: | 0
| eClock: | 0
| eRadio: | 0
| eXfer: | 0
| eCommand: | 0
| eBattery: | 0
| cTestBtn: | 0
| eMeasurement: | 0
| eSensor[1]: | 0
| eSensor[2]: | 0
| eSensor[3]: | 0
| eSensor[4]: | 0
| eSensor[5]: | 0
| eSensor[6]: | 0
| eSensor[7]: | 0
| eSensor[8]: | 0
| eGPS: | 0
| eBLE: | 0
| eCellInit: | 0
| eSIM: | 0
| eAttachCell: | 0
| eIP: | 0
| Last Updated | 04/06/25 00:21:59