## Processed Data Config 1
z6-08626 | Port 2 | Port 2 | Port 2 | Port 4 | Port 4 | Port 7 | Port 7 | Port 8 | Port 8
Records: 1583 | ATMOS 14 | ATMOS 14 | ATMOS 14 | ECRN-100 | ECRN-100 | Battery | Battery | Barometer | Barometer
Timestamp | °C Air Temperature | RH Relative Humidity | kPa Atmospheric Pressure | mm Precipitation | mm/h Max Precip Rate | % Battery Percent | mV Battery Voltage | kPa Reference Pressure | °C Logger Temperature
2022-09-29 12:30 | 21.82 | 0.53421 | 82.81 | 0 | 0 | 100 | 8495 | 82.77 | 23.69
2022-09-29 13:00 | 22.7 | 0.5049 | 82.78 | 0 | 0 | 100 | 8522 | 82.73 | 25.09
2022-09-29 13:30 | 22.91 | 0.49171 | 82.73 | 0 | 0 | 100 | 8539 | 82.69 | 25.84
2022-09-29 14:00 | 23.44 | 0.47031 | 82.7 | 0 | 0 | 100 | 8544 | 82.66 | 26.57
2022-09-29 14:30 | 23.44 | 0.45921 | 82.65 | 0 | 0 | 100 | 8551 | 82.61 | 26.76
2022-09-29 15:00 | 23.96 | 0.44909 | 82.63 | 0 | 0 | 100 | 8551 | 82.57 | 27.16
2022-09-29 15:30 | 23.43 | 0.4581 | 82.6 | 0 | 0 | 100 | 8546 | 82.56 | 26.71
2022-09-29 16:00 | 23.35 | 0.44707 | 82.58 | 0 | 0 | 100 | 8543 | 82.54 | 26.42
2022-09-29 16:30 | 23.45 | 0.4475 | 82.57 | 0 | 0 | 100 | 8533 | 82.52 | 26.18
2022-09-29 17:00 | 23.31 | 0.44116 | 82.57 | 0 | 0 | 100 | 8521 | 82.52 | 25.75
2022-09-29 17:30 | 23.18 | 0.43512 | 82.56 | 0 | 0 | 100 | 8505 | 82.52 | 25.22
2022-09-29 18:00 | 22.56 | 0.46092 | 82.57 | 0 | 0 | 100 | 8485 | 82.54 | 24.16
2022-09-29 18:30 | 21.58 | 0.49706 | 82.6 | 0 | 0 | 100 | 8469 | 82.57 | 22.25
2022-09-29 19:00 | 20.75 | 0.52304 | 82.63 | 0 | 0 | 100 | 8454 | 82.61 | 20.94
2022-09-29 19:30 | 20.06 | 0.54538 | 82.65 | 0 | 0 | 100 | 8443 | 82.64 | 19.61
2022-09-29 20:00 | 19.21 | 0.55965 | 82.68 | 0 | 0 | 100 | 8437 | 82.67 | 18.77
2022-09-29 20:30 | 17.81 | 0.60751 | 82.7 | 0 | 0 | 100 | 8428 | 82.68 | 17.53
2022-09-29 21:00 | 16.27 | 0.64272 | 82.7 | 0 | 0 | 100 | 8421 | 82.69 | 16.06
2022-09-29 21:30 | 14.95 | 0.70591 | 82.74 | 0 | 0 | 100 | 8415 | 82.72 | 14.61
2022-09-29 22:00 | 14.99 | 0.71114 | 82.76 | 0 | 0 | 100 | 8409 | 82.74 | 14.08
2022-09-29 22:30 | 15.23 | 0.71413 | 82.77 | 0 | 0 | 100 | 8406 | 82.75 | 13.9
2022-09-29 23:00 | 17.24 | 0.66995 | 82.79 | 0 | 0 | 100 | 8401 | 82.78 | 14.85
2022-09-29 23:30 | 18.05 | 0.64384 | 82.81 | 0 | 0 | 100 | 8402 | 82.79 | 16.38
2022-09-30 | 17.09 | 0.68148 | 82.79 | 0 | 0 | 100 | 8397 | 82.78 | 16.17
2022-09-30 00:30 | 16.56 | 0.70585 | 82.75 | 0 | 0 | 100 | 8375 | 82.73 | 16.11
2022-09-30 01:00 | 16.29 | 0.7316 | 82.76 | 0 | 0 | 100 | 8374 | 82.72 | 16.02
2022-09-30 01:30 | 16.13 | 0.7582 | 82.74 | 0 | 0 | 100 | 8370 | 82.7 | 15.91
2022-09-30 02:00 | 15.8 | 0.78049 | 82.74 | 0 | 0 | 100 | 8369 | 82.69 | 15.65
2022-09-30 02:30 | 15.5 | 0.79279 | 82.74 | 0 | 0 | 100 | 8367 | 82.7 | 15.21
2022-09-30 03:00 | 15.41 | 0.79967 | 82.75 | 0 | 0 | 100 | 8364 | 82.72 | 14.93
2022-09-30 03:30 | 15.2 | 0.80821 | 82.75 | 0 | 0 | 100 | 8359 | 82.72 | 14.71
2022-09-30 04:00 | 15.13 | 0.80778 | 82.77 | 0 | 0 | 100 | 8356 | 82.74 | 14.6
2022-09-30 04:30 | 14.86 | 0.81365 | 82.78 | 0 | 0 | 100 | 8353 | 82.75 | 14.44
2022-09-30 05:00 | 14.54 | 0.82276 | 82.78 | 0 | 0 | 100 | 8353 | 82.75 | 14.17
2022-09-30 05:30 | 14.55 | 0.81921 | 82.79 | 0 | 0 | 100 | 8347 | 82.76 | 13.84
2022-09-30 06:00 | 14.1 | 0.81916 | 82.81 | 0 | 0 | 100 | 8344 | 82.78 | 13.44
2022-09-30 06:30 | 12.8 | 0.85366 | 82.83 | 0 | 0 | 100 | 8342 | 82.8 | 12.13
2022-09-30 07:00 | 10.83 | 0.87196 | 82.85 | 0 | 0 | 100 | 8338 | 82.82 | 10.93
2022-09-30 07:30 | 12.26 | 0.87533 | 82.88 | 0 | 0 | 100 | 8340 | 82.85 | 11.65
2022-09-30 08:00 | 15.38 | 0.81667 | 82.9 | 0 | 0 | 100 | 8345 | 82.87 | 15.05
2022-09-30 08:30 | 17 | 0.76078 | 82.91 | 0 | 0 | 100 | 8357 | 82.88 | 17.92
2022-09-30 09:00 | 17.84 | 0.71412 | 82.92 | 0 | 0 | 100 | 8370 | 82.89 | 19.71
2022-09-30 09:30 | 18.49 | 0.68932 | 82.95 | 0 | 0 | 100 | 8385 | 82.9 | 20.46
2022-09-30 10:00 | 18.19 | 0.7096 | 82.95 | 0 | 0 | 100 | 8406 | 82.91 | 20.55
2022-09-30 10:30 | 18.15 | 0.7085 | 82.93 | 0 | 0 | 100 | 8425 | 82.89 | 20.43
2022-09-30 11:00 | 19.23 | 0.66536 | 82.9 | 0 | 0 | 100 | 8433 | 82.85 | 21.08
2022-09-30 11:30 | 20.19 | 0.62391 | 82.85 | 0 | 0 | 100 | 8428 | 82.81 | 21.99
2022-09-30 12:00 | 20.82 | 0.59647 | 82.82 | 0 | 0 | 100 | 8439 | 82.78 | 22.61
2022-09-30 12:30 | 21.69 | 0.5647 | 82.77 | 0 | 0 | 100 | 8472 | 82.73 | 23.65
2022-09-30 13:00 | 23.2 | 0.52363 | 82.73 | 0 | 0 | 100 | 8499 | 82.69 | 25.45
2022-09-30 13:30 | 23.74 | 0.50276 | 82.69 | 0 | 0 | 100 | 8523 | 82.64 | 26.64
2022-09-30 14:00 | 24.45 | 0.47428 | 82.67 | 0 | 0 | 100 | 8521 | 82.61 | 27.72
2022-09-30 14:30 | 24.08 | 0.48458 | 82.65 | 0 | 0 | 100 | 8504 | 82.6 | 27.47
2022-09-30 15:00 | 23.82 | 0.48204 | 82.62 | 0 | 0 | 100 | 8501 | 82.57 | 26.39
2022-09-30 15:30 | 24.64 | 0.46343 | 82.59 | 0 | 0 | 100 | 8509 | 82.53 | 26.98
2022-09-30 16:00 | 24.99 | 0.45195 | 82.54 | 0 | 0 | 100 | 8510 | 82.48 | 28.29
2022-09-30 16:30 | 24.33 | 0.48657 | 82.54 | 0 | 0 | 100 | 8499 | 82.49 | 27.86
2022-09-30 17:00 | 23.76 | 0.49637 | 82.55 | 0 | 0 | 100 | 8484 | 82.49 | 26.4
2022-09-30 17:30 | 23.09 | 0.50799 | 82.54 | 0 | 0 | 100 | 8469 | 82.49 | 25.24
2022-09-30 18:00 | 21.97 | 0.5301 | 82.55 | 0 | 0 | 100 | 8451 | 82.52 | 23.25
2022-09-30 18:30 | 21.23 | 0.54791 | 82.58 | 0 | 0 | 100 | 8438 | 82.54 | 21.72
2022-09-30 19:00 | 20.56 | 0.57799 | 82.63 | 0 | 0 | 100 | 8426 | 82.6 | 20.46
2022-09-30 19:30 | 20.16 | 0.57422 | 82.67 | 0 | 0 | 100 | 8420 | 82.66 | 19.42
2022-09-30 20:00 | 20.17 | 0.5853 | 82.72 | 0 | 0 | 100 | 8412 | 82.7 | 19.12
2022-09-30 20:30 | 19.8 | 0.5902 | 82.74 | 0 | 0 | 100 | 8406 | 82.72 | 18.89
2022-09-30 21:00 | 18.09 | 0.64801 | 82.79 | 0 | 0 | 100 | 8399 | 82.76 | 18.02
2022-09-30 21:30 | 18.27 | 0.65932 | 82.81 | 0 | 0 | 100 | 8395 | 82.79 | 17.71
2022-09-30 22:00 | 18.94 | 0.62721 | 82.83 | 0 | 0 | 100 | 8389 | 82.81 | 17.85
2022-09-30 22:30 | 16.85 | 0.69558 | 82.87 | 0 | 0 | 100 | 8384 | 82.84 | 16.91
2022-09-30 23:00 | 19.07 | 0.63983 | 82.86 | 0 | 0 | 100 | 8381 | 82.85 | 17.62
2022-09-30 23:30 | 18.46 | 0.66612 | 82.88 | 0 | 0 | 100 | 8374 | 82.86 | 17.73
2022-10-01 | 17.16 | 0.71937 | 82.87 | 0 | 0 | 100 | 8372 | 82.85 | 16.72
2022-10-01 00:30 | 16.87 | 0.75771 | 82.85 | 0 | 0 | 100 | 8352 | 82.82 | 16.38
2022-10-01 01:00 | 16.23 | 0.7843 | 82.83 | 0 | 0 | 100 | 8350 | 82.8 | 15.84
2022-10-01 01:30 | 16.15 | 0.79649 | 82.83 | 0 | 0 | 100 | 8349 | 82.8 | 15.57
2022-10-01 02:00 | 16.11 | 0.8018 | 82.82 | 0 | 0 | 100 | 8343 | 82.78 | 15.58
2022-10-01 02:30 | 15.68 | 0.81572 | 82.82 | 0 | 0 | 100 | 8342 | 82.78 | 15.35
2022-10-01 03:00 | 15.36 | 0.82689 | 82.8 | 0 | 0 | 100 | 8338 | 82.77 | 14.91
2022-10-01 03:30 | 14.46 | 0.84343 | 82.79 | 0 | 0 | 100 | 8335 | 82.77 | 13.96
2022-10-01 04:00 | 14.17 | 0.85012 | 82.81 | 0 | 0 | 100 | 8332 | 82.78 | 13.13
2022-10-01 04:30 | 13.44 | 0.85181 | 82.82 | 0 | 0 | 100 | 8330 | 82.79 | 12.88
2022-10-01 05:00 | 12.46 | 0.87083 | 82.83 | 0 | 0 | 100 | 8330 | 82.8 | 11.86
2022-10-01 05:30 | 10.85 | 0.88543 | 82.84 | 0 | 0 | 100 | 8324 | 82.81 | 10.57
2022-10-01 06:00 | 9.79 | 0.90576 | 82.86 | 0 | 0 | 100 | 8322 | 82.82 | 9.48
2022-10-01 06:30 | 9.33 | 0.92227 | 82.89 | 0 | 0 | 100 | 8321 | 82.85 | 8.78
2022-10-01 07:00 | 10.14 | 0.92191 | 82.92 | 0 | 0 | 100 | 8321 | 82.88 | 9.18
2022-10-01 07:30 | 11.6 | 0.89303 | 82.95 | 0 | 0 | 100 | 8322 | 82.92 | 10.58
2022-10-01 08:00 | 13.77 | 0.87184 | 82.99 | 0 | 0 | 100 | 8331 | 82.96 | 12.97
2022-10-01 08:30 | 16.49 | 0.79116 | 83.03 | 0 | 0 | 100 | 8338 | 83 | 16.25
2022-10-01 09:00 | 17.33 | 0.75871 | 83.06 | 0 | 0 | 100 | 8354 | 83.02 | 18.14
2022-10-01 09:30 | 17.69 | 0.74661 | 83.06 | 0 | 0 | 100 | 8369 | 83.02 | 19.3
2022-10-01 10:00 | 18.81 | 0.71206 | 83.03 | 0 | 0 | 100 | 8387 | 83 | 20.44
2022-10-01 10:30 | 20.35 | 0.65337 | 83 | 0 | 0 | 100 | 8411 | 82.96 | 22.15
2022-10-01 11:00 | 20.88 | 0.63602 | 82.97 | 0 | 0 | 100 | 8415 | 82.92 | 23.01
2022-10-01 11:30 | 21.61 | 0.61127 | 82.94 | 0 | 0 | 100 | 8411 | 82.89 | 23.65
2022-10-01 12:00 | 22.21 | 0.59752 | 82.88 | 0 | 0 | 100 | 8409 | 82.84 | 23.82
2022-10-01 12:30 | 23.5 | 0.55536 | 82.83 | 0 | 0 | 100 | 8442 | 82.79 | 24.76
2022-10-01 13:00 | 24.2 | 0.52749 | 82.79 | 0 | 0 | 100 | 8476 | 82.73 | 25.72
2022-10-01 13:30 | 24.13 | 0.52871 | 82.77 | 0 | 0 | 100 | 8501 | 82.71 | 26.15
2022-10-01 14:00 | 24.24 | 0.51763 | 82.72 | 0 | 0 | 100 | 8520 | 82.66 | 26.61
2022-10-01 14:30 | 24.18 | 0.51419 | 82.7 | 0 | 0 | 100 | 8536 | 82.63 | 26.73
2022-10-01 15:00 | 24.5 | 0.49141 | 82.67 | 0 | 0 | 100 | 8540 | 82.6 | 27.08
2022-10-01 15:30 | 24.63 | 0.4805 | 82.63 | 0 | 0 | 100 | 8542 | 82.56 | 27.38
2022-10-01 16:00 | 24.37 | 0.48508 | 82.62 | 0 | 0 | 100 | 8539 | 82.57 | 27.33
2022-10-01 16:30 | 23.99 | 0.49627 | 82.63 | 0 | 0 | 100 | 8530 | 82.57 | 26.94
2022-10-01 17:00 | 23.45 | 0.50954 | 82.61 | 0 | 0 | 100 | 8513 | 82.55 | 26.12
2022-10-01 17:30 | 22.65 | 0.53118 | 82.58 | 0 | 0 | 100 | 8497 | 82.54 | 24.89
2022-10-01 18:00 | 21.99 | 0.55067 | 82.61 | 0 | 0 | 100 | 8478 | 82.57 | 23.59
2022-10-01 18:30 | 21.15 | 0.57293 | 82.66 | 0 | 0 | 100 | 8464 | 82.62 | 22.08
2022-10-01 19:00 | 20.42 | 0.59968 | 82.7 | 0 | 0 | 100 | 8449 | 82.67 | 20.39
2022-10-01 19:30 | 19.61 | 0.61518 | 82.74 | 0 | 0 | 100 | 8444 | 82.72 | 19.03
2022-10-01 20:00 | 18.61 | 0.67155 | 82.78 | 0 | 0 | 100 | 8431 | 82.76 | 17.61
2022-10-01 20:30 | 18.26 | 0.67739 | 82.82 | 0 | 0 | 100 | 8424 | 82.79 | 16.9
2022-10-01 21:00 | 16.79 | 0.70765 | 82.83 | 0 | 0 | 100 | 8421 | 82.81 | 15.86
2022-10-01 21:30 | 15.73 | 0.7336 | 82.85 | 0 | 0 | 100 | 8412 | 82.83 | 15.02
2022-10-01 22:00 | 15.77 | 0.76021 | 82.89 | 0 | 0 | 100 | 8410 | 82.87 | 14.47
2022-10-01 22:30 | 17 | 0.74219 | 82.92 | 0 | 0 | 100 | 8406 | 82.9 | 15.13
2022-10-01 23:00 | 17.87 | 0.70886 | 82.91 | 0 | 0 | 100 | 8401 | 82.9 | 16.31
2022-10-01 23:30 | 17.04 | 0.75525 | 82.94 | 0 | 0 | 100 | 8399 | 82.91 | 16.23
2022-10-02 | 16.99 | 0.7778 | 82.93 | 0 | 0 | 100 | 8397 | 82.9 | 16.24
2022-10-02 00:30 | 16.47 | 0.79804 | 82.92 | 0 | 0 | 100 | 8376 | 82.88 | 16.03
2022-10-02 01:00 | 16.19 | 0.81295 | 82.89 | 0 | 0 | 100 | 8371 | 82.85 | 15.69
2022-10-02 01:30 | 15.7 | 0.83095 | 82.87 | 0 | 0 | 100 | 8367 | 82.84 | 15.36
2022-10-02 02:00 | 15.44 | 0.84149 | 82.86 | 0 | 0 | 100 | 8367 | 82.82 | 15.29
2022-10-02 02:30 | 15.43 | 0.84374 | 82.83 | 0 | 0 | 100 | 8365 | 82.8 | 15.33
2022-10-02 03:00 | 15.35 | 0.84636 | 82.83 | 0 | 0 | 100 | 8363 | 82.8 | 15.31
2022-10-02 03:30 | 15.29 | 0.84099 | 82.83 | 0 | 0 | 100 | 8357 | 82.8 | 15.29
2022-10-02 04:00 | 15 | 0.84684 | 82.84 | 0 | 0 | 100 | 8352 | 82.8 | 15.12
2022-10-02 04:30 | 14.89 | 0.8499 | 82.83 | 0 | 0 | 100 | 8352 | 82.79 | 14.97
2022-10-02 05:00 | 14.76 | 0.8505 | 82.83 | 0 | 0 | 100 | 8349 | 82.8 | 14.84
2022-10-02 05:30 | 14.66 | 0.8506 | 82.83 | 0 | 0 | 100 | 8345 | 82.81 | 14.67
2022-10-02 06:00 | 14.44 | 0.85791 | 82.84 | 0 | 0 | 100 | 8342 | 82.81 | 14.53
2022-10-02 06:30 | 14.38 | 0.85636 | 82.85 | 0 | 0 | 100 | 8341 | 82.82 | 14.41
2022-10-02 07:00 | 14.14 | 0.8586 | 82.87 | 0 | 0 | 100 | 8337 | 82.83 | 14.2
2022-10-02 07:30 | 14.58 | 0.84717 | 82.89 | 0 | 0 | 100 | 8339 | 82.86 | 14.53
2022-10-02 08:00 | 15.27 | 0.82477 | 82.92 | 0 | 0 | 100 | 8342 | 82.89 | 15.47
2022-10-02 08:30 | 16.57 | 0.77494 | 82.96 | 0 | 0 | 100 | 8350 | 82.92 | 17.66
2022-10-02 09:00 | 17.8 | 0.72181 | 82.95 | 0 | 0 | 100 | 8361 | 82.92 | 19.26
2022-10-02 09:30 | 18.89 | 0.67045 | 82.95 | 0 | 0 | 100 | 8377 | 82.91 | 20.84
2022-10-02 10:00 | 20.95 | 0.6002 | 82.91 | 0 | 0 | 100 | 8396 | 82.87 | 22.76
2022-10-02 10:30 | 22.86 | 0.51476 | 82.87 | 0 | 0 | 100 | 8415 | 82.83 | 24.64
2022-10-02 11:00 | 23.71 | 0.46136 | 82.84 | 0 | 0 | 100 | 8412 | 82.8 | 25.29
2022-10-02 11:30 | 24.61 | 0.44616 | 82.82 | 0 | 0 | 100 | 8405 | 82.77 | 25.79
2022-10-02 12:00 | 24.9 | 0.44962 | 82.79 | 0 | 0 | 100 | 8399 | 82.73 | 26.12
2022-10-02 12:30 | 24.13 | 0.4808 | 82.75 | 0 | 0 | 100 | 8427 | 82.7 | 25.81
2022-10-02 13:00 | 24.75 | 0.43667 | 82.71 | 0 | 0 | 100 | 8458 | 82.65 | 26.16
2022-10-02 13:30 | 24.62 | 0.42424 | 82.67 | 0 | 0 | 100 | 8488 | 82.61 | 26.46
2022-10-02 14:00 | 25.08 | 0.4115 | 82.64 | 0 | 0 | 100 | 8509 | 82.58 | 27.01
2022-10-02 14:30 | 24.9 | 0.41212 | 82.61 | 0 | 0 | 100 | 8524 | 82.56 | 27.33
2022-10-02 15:00 | 25.42 | 0.39832 | 82.58 | 0 | 0 | 100 | 8532 | 82.53 | 27.97
2022-10-02 15:30 | 25.28 | 0.40041 | 82.56 | 0 | 0 | 100 | 8534 | 82.51 | 28.32
2022-10-02 16:00 | 25.51 | 0.37414 | 82.55 | 0 | 0 | 100 | 8530 | 82.5 | 28.5
2022-10-02 16:30 | 25.03 | 0.37142 | 82.55 | 0 | 0 | 100 | 8513 | 82.5 | 28
2022-10-02 17:00 | 24.88 | 0.36521 | 82.54 | 0 | 0 | 100 | 8502 | 82.5 | 27.39
2022-10-02 17:30 | 24.73 | 0.35052 | 82.56 | 0 | 0 | 100 | 8485 | 82.51 | 27.11
2022-10-02 18:00 | 23.9 | 0.35895 | 82.57 | 0 | 0 | 100 | 8463 | 82.53 | 25.65
2022-10-02 18:30 | 22.84 | 0.37044 | 82.56 | 0 | 0 | 100 | 8445 | 82.55 | 23.79
2022-10-02 19:00 | 21.49 | 0.38813 | 82.58 | 0 | 0 | 100 | 8431 | 82.57 | 21.64
2022-10-02 19:30 | 18.94 | 0.43338 | 82.63 | 0 | 0 | 100 | 8424 | 82.62 | 19.08
2022-10-02 20:00 | 17.23 | 0.4968 | 82.65 | 0 | 0 | 100 | 8413 | 82.65 | 17.13
2022-10-02 20:30 | 16.71 | 0.52555 | 82.67 | 0 | 0 | 100 | 8407 | 82.67 | 16.03
2022-10-02 21:00 | 17.53 | 0.52893 | 82.7 | 0 | 0 | 100 | 8403 | 82.7 | 15.55
2022-10-02 21:30 | 17.81 | 0.55795 | 82.74 | 0 | 0 | 100 | 8396 | 82.74 | 15.66
2022-10-02 22:00 | 18.92 | 0.56163 | 82.75 | 0 | 0 | 100 | 8397 | 82.75 | 16.84
2022-10-02 22:30 | 18.74 | 0.57863 | 82.74 | 0 | 0 | 100 | 8390 | 82.73 | 17.69
2022-10-02 23:00 | 18.2 | 0.60429 | 82.76 | 0 | 0 | 100 | 8387 | 82.73 | 17.7
2022-10-02 23:30 | 17.73 | 0.62883 | 82.76 | 0 | 0 | 100 | 8381 | 82.74 | 17.39
2022-10-03 | 17.18 | 0.66331 | 82.77 | 0 | 0 | 100 | 8377 | 82.76 | 16.92
2022-10-03 00:30 | 16.63 | 0.69479 | 82.81 | 0 | 0 | 100 | 8358 | 82.79 | 16.35
2022-10-03 01:00 | 16.08 | 0.72339 | 82.8 | 0 | 0 | 100 | 8355 | 82.77 | 15.61
2022-10-03 01:30 | 15.4 | 0.74527 | 82.77 | 0 | 0 | 100 | 8354 | 82.75 | 14.86
2022-10-03 02:00 | 15.44 | 0.75021 | 82.76 | 0 | 0 | 100 | 8349 | 82.74 | 14.59
2022-10-03 02:30 | 15.02 | 0.76428 | 82.75 | 0 | 0 | 100 | 8347 | 82.73 | 14.31
2022-10-03 03:00 | 14.43 | 0.78784 | 82.72 | 0 | 0 | 100 | 8346 | 82.7 | 13.74
2022-10-03 03:30 | 14.11 | 0.7919 | 82.72 | 0 | 0 | 100 | 8342 | 82.71 | 13.23
2022-10-03 04:00 | 14.02 | 0.79278 | 82.72 | 0 | 0 | 100 | 8339 | 82.71 | 12.9
2022-10-03 04:30 | 13.97 | 0.77591 | 82.73 | 0 | 0 | 100 | 8338 | 82.72 | 12.57
2022-10-03 05:00 | 13.25 | 0.7921 | 82.76 | 0 | 0 | 100 | 8333 | 82.74 | 12.05
2022-10-03 05:30 | 12.69 | 0.80051 | 82.77 | 0 | 0 | 100 | 8330 | 82.75 | 11.38
2022-10-03 06:00 | 13.07 | 0.79614 | 82.78 | 0 | 0 | 100 | 8330 | 82.76 | 11.29
2022-10-03 06:30 | 12.91 | 0.80048 | 82.79 | 0 | 0 | 100 | 8327 | 82.77 | 11.46
2022-10-03 07:00 | 11.29 | 0.83676 | 82.83 | 0 | 0 | 100 | 8328 | 82.8 | 10.59
2022-10-03 07:30 | 12.67 | 0.81726 | 82.86 | 0 | 0 | 100 | 8328 | 82.84 | 11.86
2022-10-03 08:00 | 15.13 | 0.76297 | 82.88 | 0 | 0 | 100 | 8336 | 82.86 | 14.73
2022-10-03 08:30 | 16.31 | 0.70908 | 82.91 | 0 | 0 | 100 | 8340 | 82.88 | 17.24
2022-10-03 09:00 | 17.31 | 0.65332 | 82.92 | 0 | 0 | 100 | 8350 | 82.89 | 18.76
2022-10-03 09:30 | 18.58 | 0.60081 | 82.92 | 0 | 0 | 100 | 8367 | 82.89 | 20.09
2022-10-03 10:00 | 19.84 | 0.5615 | 82.91 | 0 | 0 | 100 | 8388 | 82.88 | 21.49
2022-10-03 10:30 | 20.27 | 0.54802 | 82.91 | 0 | 0 | 100 | 8409 | 82.88 | 22.23
2022-10-03 11:00 | 21.4 | 0.49393 | 82.89 | 0 | 0 | 100 | 8409 | 82.86 | 23.23
2022-10-03 11:30 | 22.29 | 0.44438 | 82.85 | 0 | 0 | 100 | 8399 | 82.81 | 23.8
2022-10-03 12:00 | 23.33 | 0.39768 | 82.78 | 0 | 0 | 100 | 8396 | 82.75 | 24.56
2022-10-03 12:30 | 23.76 | 0.39635 | 82.74 | 0 | 0 | 100 | 8421 | 82.7 | 25.24
2022-10-03 13:00 | 24.24 | 0.38475 | 82.69 | 0 | 0 | 100 | 8453 | 82.65 | 26.1
2022-10-03 13:30 | 25.02 | 0.36155 | 82.65 | 0 | 0 | 100 | 8480 | 82.6 | 27.15
2022-10-03 14:00 | 25.15 | 0.35656 | 82.59 | 0 | 0 | 100 | 8496 | 82.54 | 27.84
2022-10-03 14:30 | 25.26 | 0.35984 | 82.53 | 0 | 0 | 100 | 8507 | 82.48 | 28.19
2022-10-03 15:00 | 25.39 | 0.35922 | 82.49 | 0 | 0 | 100 | 8515 | 82.44 | 28.39
2022-10-03 15:30 | 25.22 | 0.34604 | 82.48 | 0 | 0 | 100 | 8513 | 82.42 | 28.19
2022-10-03 16:00 | 24.99 | 0.33312 | 82.47 | 0 | 0 | 100 | 8508 | 82.42 | 28
2022-10-03 16:30 | 24.74 | 0.31599 | 82.46 | 0 | 0 | 100 | 8501 | 82.41 | 27.45
2022-10-03 17:00 | 24.54 | 0.27661 | 82.47 | 0 | 0 | 100 | 8487 | 82.43 | 26.89
2022-10-03 17:30 | 24.11 | 0.2755 | 82.49 | 0 | 0 | 100 | 8473 | 82.45 | 25.89
2022-10-03 18:00 | 23.76 | 0.29735 | 82.51 | 0 | 0 | 100 | 8456 | 82.48 | 25.13
2022-10-03 18:30 | 22.76 | 0.32201 | 82.52 | 0 | 0 | 100 | 8441 | 82.5 | 23.62
2022-10-03 19:00 | 21.08 | 0.36078 | 82.56 | 0 | 0 | 100 | 8425 | 82.54 | 21.37
2022-10-03 19:30 | 19.13 | 0.384 | 82.6 | 0 | 0 | 100 | 8416 | 82.6 | 18.9
2022-10-03 20:00 | 16.17 | 0.46552 | 82.64 | 0 | 0 | 100 | 8410 | 82.63 | 16.9
2022-10-03 20:30 | 14.02 | 0.54707 | 82.67 | 0 | 0 | 100 | 8399 | 82.66 | 14.77
2022-10-03 21:00 | 13.53 | 0.57962 | 82.69 | 0 | 0 | 100 | 8396 | 82.68 | 13.47
2022-10-03 21:30 | 12.71 | 0.60062 | 82.72 | 0 | 0 | 100 | 8390 | 82.71 | 12.37
2022-10-03 22:00 | 11.78 | 0.6443 | 82.74 | 0 | 0 | 100 | 8384 | 82.73 | 11.35
2022-10-03 22:30 | 12.21 | 0.62137 | 82.75 | 0 | 0 | 100 | 8384 | 82.74 | 11.05
2022-10-03 23:00 | 10.45 | 0.6824 | 82.75 | 0 | 0 | 100 | 8380 | 82.74 | 10.34
2022-10-03 23:30 | 12.19 | 0.65389 | 82.77 | 0 | 0 | 100 | 8378 | 82.77 | 10.11
2022-10-04 | 16.59 | 0.59213 | 82.78 | 0 | 0 | 100 | 8377 | 82.78 | 12.81
2022-10-04 00:30 | 16.94 | 0.6377 | 82.76 | 0 | 0 | 100 | 8361 | 82.76 | 14.72
2022-10-04 01:00 | 16.88 | 0.65626 | 82.74 | 0 | 0 | 100 | 8360 | 82.74 | 15.55
2022-10-04 01:30 | 16.22 | 0.68168 | 82.74 | 0 | 0 | 100 | 8359 | 82.72 | 15.26
2022-10-04 02:00 | 15.96 | 0.70026 | 82.73 | 0 | 0 | 100 | 8355 | 82.7 | 14.86
2022-10-04 02:30 | 14.24 | 0.74273 | 82.69 | 0 | 0 | 100 | 8352 | 82.67 | 13.76
2022-10-04 03:00 | 12.05 | 0.80858 | 82.69 | 0 | 0 | 100 | 8347 | 82.67 | 12.13
2022-10-04 03:30 | 12.19 | 0.8075 | 82.67 | 0 | 0 | 100 | 8342 | 82.66 | 11.28
2022-10-04 04:00 | 10.64 | 0.83075 | 82.69 | 0 | 0 | 100 | 8342 | 82.66 | 10.01
2022-10-04 04:30 | 10.11 | 0.85339 | 82.69 | 0 | 0 | 100 | 8339 | 82.67 | 9.11
2022-10-04 05:00 | 10.12 | 0.84393 | 82.71 | 0 | 0 | 100 | 8337 | 82.68 | 9.04
2022-10-04 05:30 | 9.97 | 0.87122 | 82.71 | 0 | 0 | 100 | 8335 | 82.69 | 8.5
2022-10-04 06:00 | 9.39 | 0.86591 | 82.74 | 0 | 0 | 100 | 8333 | 82.7 | 8.13
2022-10-04 06:30 | 7.26 | 0.89562 | 82.77 | 0 | 0 | 100 | 8332 | 82.73 | 7
2022-10-04 07:00 | 8.6 | 0.9017 | 82.8 | 0 | 0 | 100 | 8328 | 82.75 | 7.21
2022-10-04 07:30 | 9.52 | 0.89877 | 82.81 | 0 | 0 | 100 | 8334 | 82.78 | 8.85
2022-10-04 08:00 | 12.13 | 0.84819 | 82.83 | 0 | 0 | 100 | 8340 | 82.81 | 11.88
2022-10-04 08:30 | 14.84 | 0.78505 | 82.85 | 0 | 0 | 100 | 8347 | 82.83 | 15.16
2022-10-04 09:00 | 17.19 | 0.68892 | 82.87 | 0 | 0 | 100 | 8360 | 82.85 | 17.67
2022-10-04 09:30 | 19.51 | 0.61328 | 82.85 | 0 | 0 | 100 | 8378 | 82.82 | 21
2022-10-04 10:00 | 21.18 | 0.5667 | 82.83 | 0 | 0 | 100 | 8394 | 82.8 | 23.45
2022-10-04 10:30 | 22.24 | 0.5319 | 82.81 | 0 | 0 | 100 | 8411 | 82.77 | 24.72
2022-10-04 11:00 | 22.59 | 0.52289 | 82.79 | 0 | 0 | 100 | 8407 | 82.75 | 24.98
2022-10-04 11:30 | 23.04 | 0.50207 | 82.74 | 0 | 0 | 100 | 8399 | 82.71 | 25.02
2022-10-04 12:00 | 24.1 | 0.46867 | 82.71 | 0 | 0 | 100 | 8397 | 82.67 | 25.65
2022-10-04 12:30 | 24.52 | 0.45442 | 82.67 | 0 | 0 | 100 | 8416 | 82.62 | 26.27
2022-10-04 13:00 | 24.65 | 0.45348 | 82.63 | 0 | 0 | 100 | 8444 | 82.58 | 26.67
2022-10-04 13:30 | 25.01 | 0.42205 | 82.58 | 0 | 0 | 100 | 8472 | 82.52 | 27.21
2022-10-04 14:00 | 25.16 | 0.42049 | 82.53 | 0 | 0 | 100 | 8489 | 82.47 | 27.53
2022-10-04 14:30 | 25.14 | 0.4141 | 82.5 | 0 | 0 | 100 | 8504 | 82.43 | 27.74
2022-10-04 15:00 | 25.18 | 0.40686 | 82.47 | 0 | 0 | 100 | 8508 | 82.41 | 27.84
2022-10-04 15:30 | 25.26 | 0.39778 | 82.47 | 0 | 0 | 100 | 8513 | 82.41 | 27.9
2022-10-04 16:00 | 25.06 | 0.39121 | 82.46 | 0 | 0 | 100 | 8505 | 82.41 | 27.81
2022-10-04 16:30 | 25.12 | 0.3826 | 82.47 | 0 | 0 | 100 | 8497 | 82.41 | 27.78
2022-10-04 17:00 | 24.67 | 0.38496 | 82.48 | 0 | 0 | 100 | 8481 | 82.43 | 27.19
2022-10-04 17:30 | 23.95 | 0.39286 | 82.5 | 0 | 0 | 100 | 8461 | 82.45 | 25.6
2022-10-04 18:00 | 23.69 | 0.40076 | 82.51 | 0 | 0 | 100 | 8445 | 82.47 | 24.84
2022-10-04 18:30 | 23.01 | 0.40829 | 82.53 | 0 | 0 | 100 | 8433 | 82.5 | 23.74
2022-10-04 19:00 | 21.65 | 0.45473 | 82.55 | 0 | 0 | 100 | 8420 | 82.53 | 21.86
2022-10-04 19:30 | 19.48 | 0.5017 | 82.59 | 0 | 0 | 100 | 8409 | 82.57 | 19.56
2022-10-04 20:00 | 18.29 | 0.52327 | 82.63 | 0 | 0 | 100 | 8400 | 82.62 | 18.06
2022-10-04 20:30 | 16.68 | 0.57663 | 82.67 | 0 | 0 | 100 | 8393 | 82.67 | 16.38
2022-10-04 21:00 | 16.99 | 0.5809 | 82.71 | 0 | 0 | 100 | 8390 | 82.71 | 15.75
2022-10-04 21:30 | 17.98 | 0.56755 | 82.76 | 0 | 0 | 100 | 8386 | 82.75 | 15.94
2022-10-04 22:00 | 17.38 | 0.6101 | 82.78 | 0 | 0 | 100 | 8382 | 82.77 | 15.98
2022-10-04 22:30 | 19.12 | 0.56506 | 82.81 | 0 | 0 | 100 | 8377 | 82.8 | 17.08
2022-10-04 23:00 | 19.29 | 0.56134 | 82.81 | 0 | 0 | 100 | 8376 | 82.8 | 17.6
2022-10-04 23:30 | 18.73 | 0.58825 | 82.81 | 0 | 0 | 100 | 8369 | 82.8 | 17.57
2022-10-05 | 18.65 | 0.59586 | 82.83 | 0 | 0 | 100 | 8367 | 82.82 | 17.53
2022-10-05 00:30 | 17.6 | 0.63699 | 82.8 | 0 | 0 | 100 | 8345 | 82.79 | 17.29
2022-10-05 01:00 | 16.8 | 0.68576 | 82.78 | 0 | 0 | 100 | 8344 | 82.76 | 16.78
2022-10-05 01:30 | 16.49 | 0.71594 | 82.78 | 0 | 0 | 100 | 8341 | 82.75 | 16.32
2022-10-05 02:00 | 16.35 | 0.73042 | 82.78 | 0 | 0 | 100 | 8338 | 82.75 | 16.03
2022-10-05 02:30 | 15.89 | 0.74608 | 82.79 | 0 | 0 | 100 | 8333 | 82.76 | 15.47
2022-10-05 03:00 | 15.62 | 0.75795 | 82.78 | 0 | 0 | 100 | 8332 | 82.75 | 15.1
2022-10-05 03:30 | 15.32 | 0.77325 | 82.77 | 0 | 0 | 100 | 8330 | 82.74 | 14.61
2022-10-05 04:00 | 14.23 | 0.81599 | 82.75 | 0 | 0 | 100 | 8326 | 82.73 | 13.7
2022-10-05 04:30 | 13.83 | 0.82098 | 82.77 | 0 | 0 | 100 | 8323 | 82.74 | 12.96
2022-10-05 05:00 | 13.52 | 0.83253 | 82.8 | 0 | 0 | 100 | 8321 | 82.77 | 12.36
2022-10-05 05:30 | 13.05 | 0.84514 | 82.83 | 0 | 0 | 100 | 8316 | 82.8 | 11.89
2022-10-05 06:00 | 14.3 | 0.82396 | 82.86 | 0 | 0 | 100 | 8317 | 82.84 | 12.76
2022-10-05 06:30 | 12.59 | 0.83803 | 82.9 | 0 | 0 | 100 | 8317 | 82.87 | 12.2
2022-10-05 07:00 | 11.48 | 0.84771 | 82.92 | 0 | 0 | 100 | 8314 | 82.89 | 11.43
2022-10-05 07:30 | 12.96 | 0.86285 | 82.95 | 0 | 0 | 100 | 8311 | 82.92 | 11.84
2022-10-05 08:00 | 14.95 | 0.82955 | 82.99 | 0 | 0 | 100 | 8314 | 82.97 | 14.16
2022-10-05 08:30 | 16.06 | 0.79614 | 83.02 | 0 | 0 | 100 | 8327 | 82.99 | 16.53
2022-10-05 09:00 | 16.94 | 0.75539 | 83.05 | 0 | 0 | 100 | 8342 | 83.01 | 18.32
2022-10-05 09:30 | 17.66 | 0.72722 | 83.03 | 0 | 0 | 100 | 8354 | 82.99 | 19.47
2022-10-05 10:00 | 18.51 | 0.69644 | 83.01 | 0 | 0 | 100 | 8374 | 82.97 | 20.48
2022-10-05 10:30 | 18.82 | 0.68674 | 83.01 | 0 | 0 | 100 | 8394 | 82.96 | 20.95
2022-10-05 11:00 | 19.29 | 0.66959 | 82.98 | 0 | 0 | 100 | 8395 | 82.94 | 21.28
2022-10-05 11:30 | 19.84 | 0.64147 | 82.95 | 0 | 0 | 100 | 8391 | 82.91 | 21.65
2022-10-05 12:00 | 21.06 | 0.59896 | 82.9 | 0 | 0 | 100 | 8393 | 82.86 | 22.48
2022-10-05 12:30 | 22.03 | 0.56821 | 82.85 | 0 | 0 | 100 | 8416 | 82.81 | 23.83
2022-10-05 13:00 | 22.49 | 0.55547 | 82.81 | 0 | 0 | 100 | 8451 | 82.77 | 24.7
2022-10-05 13:30 | 23.32 | 0.5202 | 82.76 | 0 | 0 | 100 | 8474 | 82.72 | 25.9
2022-10-05 14:00 | 23.39 | 0.5107 | 82.73 | 0 | 0 | 100 | 8478 | 82.68 | 26.34
2022-10-05 14:30 | 23.75 | 0.49974 | 82.7 | 0 | 0 | 100 | 8482 | 82.65 | 26.31
2022-10-05 15:00 | 23.76 | 0.49161 | 82.67 | 0 | 0 | 100 | 8474 | 82.62 | 26.41
2022-10-05 15:30 | 23.49 | 0.49933 | 82.64 | 0 | 0 | 100 | 8484 | 82.6 | 25.86
2022-10-05 16:00 | 24.24 | 0.47499 | 82.62 | 0 | 0 | 100 | 8488 | 82.57 | 27.1
2022-10-05 16:30 | 23.78 | 0.47029 | 82.61 | 0 | 0 | 100 | 8471 | 82.56 | 26.32
2022-10-05 17:00 | 23.35 | 0.47741 | 82.6 | 0 | 0 | 100 | 8459 | 82.56 | 25.09
2022-10-05 17:30 | 22.97 | 0.48315 | 82.61 | 0 | 0 | 100 | 8443 | 82.57 | 24.45
2022-10-05 18:00 | 22.39 | 0.49602 | 82.63 | 0 | 0 | 100 | 8430 | 82.62 | 23.14
2022-10-05 18:30 | 21.99 | 0.50711 | 82.67 | 0 | 0 | 100 | 8417 | 82.64 | 22.23
2022-10-05 19:00 | 21.02 | 0.52488 | 82.69 | 0 | 0 | 100 | 8405 | 82.67 | 20.46
2022-10-05 19:30 | 19.65 | 0.56029 | 82.71 | 0 | 0 | 100 | 8397 | 82.69 | 18.96
2022-10-05 20:00 | 17.66 | 0.6118 | 82.76 | 0 | 0 | 100 | 8392 | 82.74 | 17.42
2022-10-05 20:30 | 17.33 | 0.63681 | 82.79 | 0 | 0 | 100 | 8384 | 82.78 | 16.4
2022-10-05 21:00 | 16.23 | 0.67311 | 82.83 | 0 | 0 | 100 | 8381 | 82.8 | 15.48
2022-10-05 21:30 | 15.94 | 0.69674 | 82.86 | 0 | 0 | 100 | 8377 | 82.83 | 15.13
2022-10-05 22:00 | 16.26 | 0.69727 | 82.86 | 0 | 0 | 100 | 8374 | 82.83 | 15.05
2022-10-05 22:30 | 16.64 | 0.69329 | 82.87 | 0 | 0 | 100 | 8367 | 82.84 | 15.13
2022-10-05 23:00 | 16.38 | 0.70485 | 82.89 | 0 | 0 | 100 | 8365 | 82.85 | 14.93
2022-10-05 23:30 | 17.75 | 0.65464 | 82.87 | 0 | 0 | 100 | 8362 | 82.86 | 15.34
2022-10-06 | 18.04 | 0.65537 | 82.86 | 0 | 0 | 100 | 8361 | 82.84 | 16.17
2022-10-06 00:30 | 17.96 | 0.65722 | 82.84 | 0 | 0 | 100 | 8340 | 82.81 | 16.63
2022-10-06 01:00 | 17.64 | 0.67159 | 82.79 | 0 | 0 | 100 | 8339 | 82.77 | 16.52
2022-10-06 01:30 | 16.97 | 0.72653 | 82.77 | 0 | 0 | 100 | 8335 | 82.75 | 16.23
2022-10-06 02:00 | 16.45 | 0.78836 | 82.75 | 0 | 0 | 100 | 8336 | 82.72 | 15.87
2022-10-06 02:30 | 16.18 | 0.81347 | 82.75 | 0 | 0 | 100 | 8330 | 82.71 | 15.57
2022-10-06 03:00 | 16.09 | 0.82636 | 82.74 | 0 | 0 | 100 | 8328 | 82.7 | 15.51
2022-10-06 03:30 | 15.87 | 0.82141 | 82.74 | 0 | 0 | 100 | 8327 | 82.69 | 15.5
2022-10-06 04:00 | 15.84 | 0.81853 | 82.74 | 0 | 0 | 100 | 8323 | 82.7 | 15.56
2022-10-06 04:30 | 15.73 | 0.83439 | 82.78 | 0 | 0 | 100 | 8321 | 82.74 | 15.61
2022-10-06 05:00 | 15.1 | 0.86182 | 82.83 | 0 | 0 | 100 | 8318 | 82.8 | 15.3
2022-10-06 05:30 | 14.72 | 0.87421 | 82.85 | 0 | 0 | 100 | 8318 | 82.82 | 14.96
2022-10-06 06:00 | 14.35 | 0.88373 | 82.86 | 0 | 0 | 100 | 8314 | 82.83 | 14.53
2022-10-06 06:30 | 14.18 | 0.87371 | 82.89 | 0 | 0 | 100 | 8312 | 82.86 | 14.08
2022-10-06 07:00 | 14.38 | 0.86674 | 82.92 | 0 | 0 | 100 | 8311 | 82.89 | 14.02
2022-10-06 07:30 | 15.3 | 0.8439 | 82.95 | 0 | 0 | 100 | 8317 | 82.92 | 15.35
2022-10-06 08:00 | 15.67 | 0.82805 | 83 | 0 | 0 | 100 | 8313 | 82.96 | 16.76
2022-10-06 08:30 | 15.7 | 0.82758 | 83.02 | 0 | 0 | 100 | 8317 | 82.98 | 16.47
2022-10-06 09:00 | 16.81 | 0.78673 | 83.02 | 0 | 0 | 100 | 8330 | 82.98 | 17.84
2022-10-06 09:30 | 18.49 | 0.71518 | 83 | 0 | 0 | 100 | 8346 | 82.97 | 19.9
2022-10-06 10:00 | 18.77 | 0.70784 | 83.01 | 0 | 0 | 100 | 8365 | 82.96 | 20.98
2022-10-06 10:30 | 19.39 | 0.68455 | 82.98 | 0 | 0 | 100 | 8382 | 82.93 | 21.59
2022-10-06 11:00 | 20.22 | 0.64598 | 82.95 | 0 | 0 | 100 | 8384 | 82.91 | 22.2
2022-10-06 11:30 | 21.33 | 0.60449 | 82.91 | 0 | 0 | 100 | 8377 | 82.86 | 22.84
2022-10-06 12:00 | 22.11 | 0.58763 | 82.85 | 0 | 0 | 100 | 8372 | 82.8 | 23.37
2022-10-06 12:30 | 23.22 | 0.53846 | 82.77 | 0 | 0 | 100 | 8393 | 82.73 | 24.52
2022-10-06 13:00 | 23.95 | 0.51293 | 82.74 | 0 | 0 | 100 | 8425 | 82.68 | 25.59
2022-10-06 13:30 | 24.35 | 0.49453 | 82.69 | 0 | 0 | 100 | 8454 | 82.64 | 26.36
2022-10-06 14:00 | 24.69 | 0.49197 | 82.67 | 0 | 0 | 100 | 8482 | 82.61 | 26.95
2022-10-06 14:30 | 25.1 | 0.47223 | 82.65 | 0 | 0 | 100 | 8488 | 82.59 | 27.78
2022-10-06 15:00 | 25.27 | 0.45909 | 82.64 | 0 | 0 | 100 | 8501 | 82.58 | 28.27
2022-10-06 15:30 | 25.24 | 0.45119 | 82.62 | 0 | 0 | 100 | 8504 | 82.56 | 28.53
2022-10-06 16:00 | 24.89 | 0.46197 | 82.61 | 0 | 0 | 100 | 8497 | 82.55 | 28.62
2022-10-06 16:30 | 24.33 | 0.47342 | 82.57 | 0 | 0 | 100 | 8488 | 82.51 | 27.55
2022-10-06 17:00 | 24.23 | 0.45676 | 82.56 | 0 | 0 | 100 | 8473 | 82.51 | 26.65
2022-10-06 17:30 | 23.77 | 0.45697 | 82.57 | 0 | 0 | 100 | 8457 | 82.52 | 25.72
2022-10-06 18:00 | 23.3 | 0.46276 | 82.58 | 0 | 0 | 100 | 8442 | 82.54 | 24.77
2022-10-06 18:30 | 22.36 | 0.49618 | 82.6 | 0 | 0 | 100 | 8427 | 82.58 | 23.13
2022-10-06 19:00 | 21.25 | 0.53535 | 82.63 | 0 | 0 | 100 | 8415 | 82.6 | 21.44
2022-10-06 19:30 | 20.87 | 0.55002 | 82.65 | 0 | 0 | 100 | 8403 | 82.63 | 20.44
2022-10-06 20:00 | 20.44 | 0.5702 | 82.7 | 0 | 0 | 100 | 8396 | 82.68 | 19.92
2022-10-06 20:30 | 18.41 | 0.63276 | 82.74 | 0 | 0 | 100 | 8390 | 82.72 | 18.55
2022-10-06 21:00 | 17.14 | 0.70441 | 82.75 | 0 | 0 | 100 | 8383 | 82.74 | 16.82
2022-10-06 21:30 | 18.26 | 0.65496 | 82.79 | 0 | 0 | 100 | 8377 | 82.77 | 16.58
2022-10-06 22:00 | 18.77 | 0.64177 | 82.8 | 0 | 0 | 100 | 8373 | 82.78 | 16.85
2022-10-06 22:30 | 17.53 | 0.69425 | 82.82 | 0 | 0 | 100 | 8370 | 82.8 | 16.58
2022-10-06 23:00 | 17.03 | 0.71758 | 82.82 | 0 | 0 | 100 | 8366 | 82.8 | 15.84
2022-10-06 23:30 | 17.88 | 0.68985 | 82.8 | 0 | 0 | 100 | 8364 | 82.79 | 16.25
2022-10-07 | 17.66 | 0.69205 | 82.78 | 0 | 0 | 100 | 8359 | 82.76 | 16.5
2022-10-07 00:30 | 17.05 | 0.71719 | 82.74 | 0 | 0 | 100 | 8336 | 82.73 | 16.15
2022-10-07 01:00 | 17.08 | 0.72148 | 82.7 | 0 | 0 | 100 | 8339 | 82.68 | 15.7
2022-10-07 01:30 | 16.43 | 0.7492 | 82.68 | 0 | 0 | 100 | 8339 | 82.66 | 15.38
2022-10-07 02:00 | 15.81 | 0.77275 | 82.69 | 0 | 0 | 100 | 8332 | 82.66 | 14.92
2022-10-07 02:30 | 16.04 | 0.76147 | 82.67 | 0 | 0 | 100 | 8328 | 82.64 | 14.78
2022-10-07 03:00 | 15.77 | 0.78422 | 82.69 | 0 | 0 | 100 | 8326 | 82.65 | 14.89
2022-10-07 03:30 | 15.5 | 0.79961 | 82.69 | 0 | 0 | 100 | 8326 | 82.66 | 14.88
2022-10-07 04:00 | 15.31 | 0.81057 | 82.69 | 0 | 0 | 100 | 8321 | 82.65 | 14.88
2022-10-07 04:30 | 14.87 | 0.83029 | 82.68 | 0 | 0 | 100 | 8318 | 82.65 | 14.6
2022-10-07 05:00 | 14.86 | 0.83201 | 82.69 | 0 | 0 | 100 | 8319 | 82.66 | 14.56
2022-10-07 05:30 | 15.2 | 0.81748 | 82.73 | 0 | 0 | 100 | 8316 | 82.7 | 14.81
2022-10-07 06:00 | 15.04 | 0.83003 | 82.77 | 0 | 0 | 100 | 8314 | 82.74 | 14.91
2022-10-07 06:30 | 15.12 | 0.82344 | 82.79 | 0 | 0 | 100 | 8312 | 82.76 | 14.89
2022-10-07 07:00 | 15.18 | 0.82143 | 82.82 | 0 | 0 | 100 | 8309 | 82.78 | 14.94
2022-10-07 07:30 | 15.42 | 0.80372 | 82.86 | 0 | 0 | 100 | 8308 | 82.82 | 15.1
2022-10-07 08:00 | 15.79 | 0.78266 | 82.89 | 0 | 0 | 100 | 8306 | 82.86 | 15.61
2022-10-07 08:30 | 15.83 | 0.78345 | 82.92 | 0 | 0 | 100 | 8309 | 82.89 | 15.95
2022-10-07 09:00 | 15.76 | 0.78752 | 82.95 | 0 | 0 | 100 | 8307 | 82.92 | 16.15
2022-10-07 09:30 | 15.7 | 0.79392 | 82.97 | 0 | 0 | 100 | 8309 | 82.93 | 16.25
2022-10-07 10:00 | 16.17 | 0.77043 | 82.97 | 0 | 0 | 100 | 8321 | 82.94 | 16.86
2022-10-07 10:30 | 16.6 | 0.76021 | 82.97 | 0 | 0 | 100 | 8329 | 82.93 | 17.73
2022-10-07 11:00 | 17.51 | 0.72663 | 82.94 | 0 | 0 | 100 | 8349 | 82.9 | 18.95
2022-10-07 11:30 | 18.66 | 0.68574 | 82.92 | 0 | 0 | 100 | 8364 | 82.88 | 20.6
2022-10-07 12:00 | 19.19 | 0.65802 | 82.89 | 0 | 0 | 100 | 8374 | 82.85 | 21.52
2022-10-07 12:30 | 19.95 | 0.62552 | 82.85 | 0 | 0 | 100 | 8387 | 82.81 | 22.35
2022-10-07 13:00 | 20.76 | 0.56519 | 82.8 | 0 | 0 | 100 | 8429 | 82.76 | 23.31
2022-10-07 13:30 | 21.02 | 0.54899 | 82.74 | 0 | 0 | 100 | 8451 | 82.69 | 23.75
2022-10-07 14:00 | 22.06 | 0.50835 | 82.68 | 0 | 0 | 100 | 8476 | 82.64 | 24.67
2022-10-07 14:30 | 22.71 | 0.46835 | 82.62 | 0 | 0 | 100 | 8494 | 82.59 | 25.54
2022-10-07 15:00 | 23.19 | 0.45071 | 82.59 | 0 | 0 | 100 | 8504 | 82.55 | 26.2
2022-10-07 15:30 | 23.21 | 0.43996 | 82.57 | 0 | 0 | 100 | 8506 | 82.53 | 26.39
2022-10-07 16:00 | 23.46 | 0.43129 | 82.56 | 0 | 0 | 100 | 8502 | 82.51 | 26.6
2022-10-07 16:30 | 23.58 | 0.40892 | 82.55 | 0 | 0 | 100 | 8494 | 82.51 | 26.35
2022-10-07 17:00 | 23.41 | 0.41939 | 82.57 | 0 | 0 | 100 | 8482 | 82.52 | 26.02
2022-10-07 17:30 | 23.07 | 0.41923 | 82.57 | 0 | 0 | 100 | 8467 | 82.54 | 25.26
2022-10-07 18:00 | 22.64 | 0.41974 | 82.58 | 0 | 0 | 100 | 8450 | 82.55 | 24.2
2022-10-07 18:30 | 21.88 | 0.43275 | 82.61 | 0 | 0 | 100 | 8434 | 82.59 | 22.69
2022-10-07 19:00 | 20.69 | 0.45197 | 82.65 | 0 | 0 | 100 | 8424 | 82.63 | 20.8
2022-10-07 19:30 | 20.2 | 0.42569 | 82.67 | 0 | 0 | 100 | 8415 | 82.65 | 19.63
2022-10-07 20:00 | 19.89 | 0.4055 | 82.69 | 0 | 0 | 100 | 8406 | 82.68 | 19.22
2022-10-07 20:30 | 19.49 | 0.41348 | 82.72 | 0 | 0 | 100 | 8400 | 82.71 | 18.72
2022-10-07 21:00 | 19.45 | 0.44241 | 82.73 | 0 | 0 | 100 | 8393 | 82.72 | 18.59
2022-10-07 21:30 | 19.04 | 0.48884 | 82.75 | 0 | 0 | 100 | 8387 | 82.74 | 18.35
2022-10-07 22:00 | 18.49 | 0.52898 | 82.77 | 0 | 0 | 100 | 8382 | 82.75 | 17.96
2022-10-07 22:30 | 17.97 | 0.57325 | 82.79 | 0 | 0 | 100 | 8377 | 82.77 | 17.54
2022-10-07 23:00 | 17.58 | 0.59398 | 82.79 | 0 | 0 | 100 | 8373 | 82.78 | 17.15
2022-10-07 23:30 | 17.09 | 0.6178 | 82.8 | 0 | 0 | 100 | 8367 | 82.79 | 16.71
2022-10-08 | 16.74 | 0.64952 | 82.8 | 0 | 0 | 100 | 8363 | 82.78 | 16.33
2022-10-08 00:30 | 16.43 | 0.6844 | 82.78 | 0 | 0 | 100 | 8346 | 82.75 | 16.2
2022-10-08 01:00 | 16.18 | 0.71008 | 82.76 | 0 | 0 | 100 | 8342 | 82.72 | 15.89
2022-10-08 01:30 | 16.06 | 0.72651 | 82.76 | 0 | 0 | 100 | 8340 | 82.73 | 15.71
2022-10-08 02:00 | 15.77 | 0.75127 | 82.77 | 0 | 0 | 100 | 8337 | 82.74 | 15.47
2022-10-08 02:30 | 15.34 | 0.78604 | 82.77 | 0 | 0 | 100 | 8333 | 82.73 | 15.14
2022-10-08 03:00 | 15.01 | 0.80641 | 82.78 | 0 | 0 | 100 | 8331 | 82.75 | 14.77
2022-10-08 03:30 | 14.71 | 0.82215 | 82.79 | 0 | 0 | 100 | 8328 | 82.76 | 14.48
2022-10-08 04:00 | 14.58 | 0.82908 | 82.8 | 0 | 0 | 100 | 8327 | 82.78 | 14.35
2022-10-08 04:30 | 14.68 | 0.82375 | 82.8 | 0 | 0 | 100 | 8324 | 82.78 | 14.41
2022-10-08 05:00 | 14.62 | 0.82394 | 82.81 | 0 | 0 | 100 | 8323 | 82.78 | 14.46
2022-10-08 05:30 | 14.72 | 0.81445 | 82.81 | 0 | 0 | 100 | 8320 | 82.79 | 14.54
2022-10-08 06:00 | 14.71 | 0.8078 | 82.83 | 0 | 0 | 100 | 8318 | 82.8 | 14.58
2022-10-08 06:30 | 14.55 | 0.81196 | 82.85 | 0 | 0 | 100 | 8317 | 82.83 | 14.53
2022-10-08 07:00 | 14.57 | 0.80307 | 82.88 | 0 | 0 | 100 | 8315 | 82.86 | 14.5
2022-10-08 07:30 | 14.5 | 0.80186 | 82.91 | 0 | 0 | 100 | 8311 | 82.89 | 14.53
2022-10-08 08:00 | 14.74 | 0.78416 | 82.96 | 0 | 0 | 100 | 8311 | 82.94 | 14.82
2022-10-08 08:30 | 14.91 | 0.77621 | 82.99 | 0 | 0 | 100 | 8313 | 82.97 | 15.23
2022-10-08 09:00 | 15.01 | 0.7724 | 83.01 | 0 | 0 | 100 | 8317 | 82.99 | 15.57
2022-10-08 09:30 | 14.96 | 0.78077 | 83.04 | 0 | 0 | 100 | 8320 | 83.01 | 15.95
2022-10-08 10:00 | 15.15 | 0.77303 | 83.05 | 0 | 0 | 100 | 8328 | 83.02 | 16.24
2022-10-08 10:30 | 16.41 | 0.71906 | 83.03 | 0 | 0 | 100 | 8350 | 83 | 17.76
2022-10-08 11:00 | 17.66 | 0.66282 | 82.99 | 0 | 0 | 100 | 8358 | 82.96 | 19.73
2022-10-08 11:30 | 17.86 | 0.64816 | 82.95 | 0 | 0 | 100 | 8361 | 82.92 | 20.08
2022-10-08 12:00 | 18.69 | 0.6148 | 82.93 | 0 | 0 | 100 | 8368 | 82.89 | 20.43
2022-10-08 12:30 | 19.67 | 0.57139 | 82.86 | 0 | 0 | 100 | 8380 | 82.83 | 21.36
2022-10-08 13:00 | 21.27 | 0.51649 | 82.78 | 0 | 0 | 100 | 8410 | 82.75 | 23.03
2022-10-08 13:30 | 21.52 | 0.48798 | 82.72 | 0 | 0 | 100 | 8434 | 82.68 | 23.84
2022-10-08 14:00 | 21.08 | 0.4837 | 82.68 | 0 | 0 | 100 | 8430 | 82.64 | 23.49
2022-10-08 14:30 | 21.16 | 0.46619 | 82.66 | 0 | 0 | 100 | 8428 | 82.63 | 23.13
2022-10-08 15:00 | 20.91 | 0.45358 | 82.64 | 0 | 0 | 100 | 8418 | 82.61 | 22.48
2022-10-08 15:30 | 20.87 | 0.47944 | 82.62 | 0 | 0 | 100 | 8421 | 82.6 | 21.98
2022-10-08 16:00 | 21.31 | 0.48679 | 82.6 | 0 | 0 | 100 | 8418 | 82.57 | 22.38
2022-10-08 16:30 | 21.56 | 0.48056 | 82.59 | 0 | 0 | 100 | 8412 | 82.56 | 22.43
2022-10-08 17:00 | 21.75 | 0.47232 | 82.61 | 0 | 0 | 100 | 8408 | 82.57 | 22.44
2022-10-08 17:30 | 21.8 | 0.46782 | 82.62 | 0 | 0 | 100 | 8401 | 82.58 | 22.4
2022-10-08 18:00 | 21.41 | 0.45949 | 82.62 | 0 | 0 | 100 | 8390 | 82.59 | 21.74
2022-10-08 18:30 | 21.05 | 0.46053 | 82.63 | 0 | 0 | 100 | 8382 | 82.61 | 21.11
2022-10-08 19:00 | 20.49 | 0.46671 | 82.67 | 0 | 0 | 100 | 8375 | 82.65 | 20.35
2022-10-08 19:30 | 20.56 | 0.46057 | 82.71 | 0 | 0 | 100 | 8371 | 82.69 | 20.09
2022-10-08 20:00 | 20.26 | 0.46286 | 82.74 | 0 | 0 | 100 | 8365 | 82.72 | 19.94
2022-10-08 20:30 | 19.87 | 0.45303 | 82.77 | 0 | 0 | 100 | 8357 | 82.75 | 19.61
2022-10-08 21:00 | 19.38 | 0.45813 | 82.79 | 0 | 0 | 100 | 8352 | 82.77 | 19.19
2022-10-08 21:30 | 18.91 | 0.46305 | 82.8 | 0 | 0 | 100 | 8343 | 82.78 | 18.67
2022-10-08 22:00 | 18.57 | 0.48002 | 82.85 | 0 | 0 | 100 | 8342 | 82.82 | 18.34
2022-10-08 22:30 | 18.12 | 0.50964 | 82.88 | 0 | 0 | 100 | 8339 | 82.86 | 17.97
2022-10-08 23:00 | 17.68 | 0.53582 | 82.89 | 0 | 0 | 100 | 8334 | 82.88 | 17.48
2022-10-08 23:30 | 17.23 | 0.55076 | 82.89 | 0 | 0 | 100 | 8329 | 82.87 | 17.1
2022-10-09 | 16.69 | 0.56888 | 82.91 | 0 | 0 | 100 | 8326 | 82.87 | 16.55
2022-10-09 00:30 | 16.5 | 0.5726 | 82.88 | 0 | 0 | 100 | 8308 | 82.84 | 16.39
2022-10-09 01:00 | 16.46 | 0.55909 | 82.87 | 0 | 0 | 100 | 8304 | 82.83 | 16.18
2022-10-09 01:30 | 16.28 | 0.56229 | 82.85 | 0 | 0 | 100 | 8303 | 82.82 | 16.09
2022-10-09 02:00 | 16.14 | 0.57443 | 82.84 | 0 | 0 | 100 | 8303 | 82.81 | 15.95
2022-10-09 02:30 | 15.66 | 0.61426 | 82.84 | 0 | 0 | 100 | 8299 | 82.82 | 15.65
2022-10-09 03:00 | 15.44 | 0.64409 | 82.8 | 0 | 0 | 100 | 8296 | 82.78 | 15.31
2022-10-09 03:30 | 15.42 | 0.66549 | 82.77 | 0 | 0 | 100 | 8296 | 82.75 | 15.21
2022-10-09 04:00 | 15.05 | 0.71016 | 82.77 | 0 | 0 | 100 | 8294 | 82.75 | 14.95
2022-10-09 04:30 | 14.6 | 0.75274 | 82.79 | 0 | 0 | 100 | 8291 | 82.77 | 14.52
2022-10-09 05:00 | 14.05 | 0.77814 | 82.82 | 0 | 0 | 100 | 8289 | 82.8 | 13.83
2022-10-09 05:30 | 14.23 | 0.77467 | 82.82 | 0 | 0 | 100 | 8287 | 82.81 | 13.71
2022-10-09 06:00 | 13.8 | 0.81243 | 82.87 | 0 | 0 | 100 | 8284 | 82.84 | 13.59
2022-10-09 06:30 | 13.82 | 0.82405 | 82.89 | 0 | 0 | 100 | 8283 | 82.87 | 13.51
2022-10-09 07:00 | 13.85 | 0.82687 | 82.92 | 0 | 0 | 100 | 8283 | 82.9 | 13.59
2022-10-09 07:30 | 14.1 | 0.8148 | 82.95 | 0 | 0 | 100 | 8282 | 82.93 | 13.88
2022-10-09 08:00 | 14.26 | 0.8101 | 82.98 | 0 | 0 | 100 | 8282 | 82.95 | 14.22
2022-10-09 08:30 | 14.59 | 0.78998 | 83.02 | 0 | 0 | 100 | 8282 | 82.99 | 14.75
2022-10-09 09:00 | 14.85 | 0.78514 | 83.06 | 0 | 0 | 100 | 8286 | 83.04 | 15.28
2022-10-09 09:30 | 15.48 | 0.74089 | 83.08 | 0 | 0 | 100 | 8292 | 83.06 | 16.04
2022-10-09 10:00 | 16.03 | 0.70757 | 83.09 | 0 | 0 | 100 | 8310 | 83.06 | 17.01
2022-10-09 10:30 | 17.13 | 0.67515 | 83.06 | 0 | 0 | 100 | 8328 | 83.02 | 18.82
2022-10-09 11:00 | 17.87 | 0.64433 | 83.02 | 0 | 0 | 100 | 8341 | 82.99 | 20.2
2022-10-09 11:30 | 19.01 | 0.58534 | 83 | 0 | 0 | 100 | 8349 | 82.97 | 21.18
2022-10-09 12:00 | 20.19 | 0.51013 | 82.93 | 0 | 0 | 100 | 8355 | 82.89 | 22.02
2022-10-09 12:30 | 21.16 | 0.49767 | 82.89 | 0 | 0 | 100 | 8361 | 82.85 | 22.48
2022-10-09 13:00 | 21.43 | 0.50596 | 82.85 | 0 | 0 | 100 | 8384 | 82.81 | 23.43
2022-10-09 13:30 | 21.18 | 0.50462 | 82.81 | 0 | 0 | 100 | 8393 | 82.77 | 23.68
2022-10-09 14:00 | 20.56 | 0.51184 | 82.78 | 0 | 0 | 100 | 8393 | 82.74 | 22.93
2022-10-09 14:30 | 20.96 | 0.52399 | 82.73 | 0 | 0 | 100 | 8413 | 82.7 | 22.98
2022-10-09 15:00 | 21.43 | 0.50518 | 82.71 | 0 | 0 | 100 | 8418 | 82.68 | 23.83
2022-10-09 15:30 | 21.84 | 0.49343 | 82.7 | 0 | 0 | 100 | 8434 | 82.66 | 24.42
2022-10-09 16:00 | 22.3 | 0.49317 | 82.68 | 0 | 0 | 100 | 8435 | 82.65 | 25.13
2022-10-09 16:30 | 21.89 | 0.50031 | 82.69 | 0 | 0 | 100 | 8430 | 82.64 | 24.19
2022-10-09 17:00 | 21.89 | 0.4904 | 82.7 | 0 | 0 | 100 | 8419 | 82.66 | 23.61
2022-10-09 17:30 | 21.5 | 0.5034 | 82.71 | 0 | 0 | 100 | 8412 | 82.68 | 23
2022-10-09 18:00 | 21.21 | 0.50727 | 82.72 | 0 | 0 | 100 | 8400 | 82.69 | 22.4
2022-10-09 18:30 | 20.59 | 0.50676 | 82.74 | 0 | 0 | 100 | 8393 | 82.71 | 21.22
2022-10-09 19:00 | 19.93 | 0.51926 | 82.77 | 0 | 0 | 100 | 8384 | 82.75 | 20.07
2022-10-09 19:30 | 19.38 | 0.53152 | 82.8 | 0 | 0 | 100 | 8375 | 82.78 | 19.23
2022-10-09 20:00 | 19.12 | 0.53929 | 82.81 | 0 | 0 | 100 | 8371 | 82.8 | 18.74
2022-10-09 20:30 | 18.93 | 0.53658 | 82.83 | 0 | 0 | 100 | 8366 | 82.81 | 18.5
2022-10-09 21:00 | 18.94 | 0.53167 | 82.85 | 0 | 0 | 100 | 8361 | 82.83 | 18.39
2022-10-09 21:30 | 18.63 | 0.5444 | 82.9 | 0 | 0 | 100 | 8355 | 82.86 | 18.21
2022-10-09 22:00 | 18.21 | 0.56323 | 82.95 | 0 | 0 | 100 | 8349 | 82.93 | 17.84
2022-10-09 22:30 | 17.12 | 0.60176 | 83.01 | 0 | 0 | 100 | 8346 | 82.98 | 16.87
2022-10-09 23:00 | 15.95 | 0.6477 | 83.03 | 0 | 0 | 100 | 8339 | 83.01 | 15.76
2022-10-09 23:30 | 16.26 | 0.68265 | 83.03 | 0 | 0 | 100 | 8339 | 83.01 | 15.41
2022-10-10 | 16.63 | 0.71065 | 82.99 | 0 | 0 | 100 | 8335 | 82.96 | 15.71
2022-10-10 00:30 | 16.61 | 0.70626 | 82.96 | 0 | 0 | 100 | 8315 | 82.93 | 16.15
2022-10-10 01:00 | 16.43 | 0.70261 | 82.92 | 0 | 0 | 100 | 8315 | 82.89 | 16.02
2022-10-10 01:30 | 15.85 | 0.73743 | 82.91 | 0 | 0 | 100 | 8314 | 82.89 | 15.48
2022-10-10 02:00 | 15.17 | 0.76391 | 82.91 | 0 | 0 | 100 | 8311 | 82.89 | 14.57
2022-10-10 02:30 | 14.84 | 0.78268 | 82.9 | 0 | 0 | 100 | 8307 | 82.88 | 14.11
2022-10-10 03:00 | 14.48 | 0.79986 | 82.9 | 0 | 0 | 100 | 8305 | 82.87 | 13.75
2022-10-10 03:30 | 14.72 | 0.79653 | 82.87 | 0 | 0 | 100 | 8303 | 82.86 | 13.83
2022-10-10 04:00 | 14.5 | 0.81035 | 82.89 | 0 | 0 | 100 | 8298 | 82.87 | 13.75
2022-10-10 04:30 | 14.26 | 0.82979 | 82.92 | 0 | 0 | 100 | 8298 | 82.89 | 13.8
2022-10-10 05:00 | 13.84 | 0.84765 | 82.93 | 0 | 0 | 100 | 8297 | 82.9 | 13.69
2022-10-10 05:30 | 13.67 | 0.85514 | 82.95 | 0 | 0 | 100 | 8296 | 82.93 | 13.64
2022-10-10 06:00 | 13.66 | 0.84738 | 82.97 | 0 | 0 | 100 | 8296 | 82.95 | 13.58
2022-10-10 06:30 | 13.59 | 0.84225 | 83.02 | 0 | 0 | 100 | 8293 | 82.99 | 13.56
2022-10-10 07:00 | 13.27 | 0.84293 | 83.05 | 0 | 0 | 100 | 8289 | 83.02 | 13.41
2022-10-10 07:30 | 13.13 | 0.83675 | 83.1 | 0 | 0 | 100 | 8289 | 83.06 | 13.29
2022-10-10 08:00 | 13.34 | 0.8234 | 83.12 | 0 | 0 | 100 | 8289 | 83.09 | 13.5
2022-10-10 08:30 | 13.99 | 0.79245 | 83.13 | 0 | 0 | 100 | 8297 | 83.11 | 14.27
2022-10-10 09:00 | 15 | 0.75411 | 83.14 | 0 | 0 | 100 | 8307 | 83.11 | 15.82
2022-10-10 09:30 | 15.78 | 0.72734 | 83.15 | 0 | 0 | 100 | 8321 | 83.12 | 17.39
2022-10-10 10:00 | 16.55 | 0.6962 | 83.14 | 0 | 0 | 100 | 8336 | 83.11 | 18.35
2022-10-10 10:30 | 17.65 | 0.65679 | 83.13 | 0 | 0 | 100 | 8349 | 83.09 | 19.41
2022-10-10 11:00 | 19.27 | 0.59294 | 83.1 | 0 | 0 | 100 | 8349 | 83.06 | 20.76
2022-10-10 11:30 | 20.72 | 0.54079 | 83.05 | 0 | 0 | 100 | 8345 | 83.02 | 22.01
2022-10-10 12:00 | 21.5 | 0.50731 | 83 | 0 | 0 | 100 | 8342 | 82.96 | 22.61
2022-10-10 12:30 | 22.4 | 0.4621 | 82.94 | 0 | 0 | 100 | 8342 | 82.9 | 23.24
2022-10-10 13:00 | 23.18 | 0.41997 | 82.86 | 0 | 0 | 100 | 8362 | 82.82 | 24.1
2022-10-10 13:30 | 23.48 | 0.39756 | 82.82 | 0 | 0 | 100 | 8388 | 82.78 | 24.88
2022-10-10 14:00 | 23.73 | 0.38207 | 82.79 | 0 | 0 | 100 | 8407 | 82.75 | 25.47
2022-10-10 14:30 | 24.05 | 0.35941 | 82.77 | 0 | 0 | 100 | 8421 | 82.72 | 26.11
2022-10-10 15:00 | 23.51 | 0.37646 | 82.74 | 0 | 0 | 100 | 8430 | 82.7 | 25.9
2022-10-10 15:30 | 23.86 | 0.36692 | 82.72 | 0 | 0 | 100 | 8436 | 82.69 | 26.04
2022-10-10 16:00 | 23.95 | 0.37335 | 82.72 | 0 | 0 | 100 | 8437 | 82.68 | 26.27
2022-10-10 16:30 | 24.02 | 0.38451 | 82.72 | 0 | 0 | 100 | 8429 | 82.68 | 26.27
2022-10-10 17:00 | 23.95 | 0.38579 | 82.73 | 0 | 0 | 100 | 8425 | 82.68 | 26.14
2022-10-10 17:30 | 23.54 | 0.3906 | 82.72 | 0 | 0 | 100 | 8413 | 82.68 | 25.42
2022-10-10 18:00 | 22.85 | 0.37741 | 82.72 | 0 | 0 | 100 | 8399 | 82.7 | 24.27
2022-10-10 18:30 | 21.99 | 0.37229 | 82.74 | 0 | 0 | 100 | 8387 | 82.71 | 22.73
2022-10-10 19:00 | 21.07 | 0.36901 | 82.76 | 0 | 0 | 100 | 8378 | 82.74 | 21.1
2022-10-10 19:30 | 20.81 | 0.34117 | 82.78 | 0 | 0 | 100 | 8371 | 82.77 | 20.24
2022-10-10 20:00 | 20.33 | 0.3338 | 82.8 | 0 | 0 | 100 | 8365 | 82.8 | 19.56
2022-10-10 20:30 | 16.49 | 0.41505 | 82.85 | 0 | 0 | 100 | 8358 | 82.83 | 17.32
2022-10-10 21:00 | 15.57 | 0.44356 | 82.89 | 0 | 0 | 100 | 8352 | 82.87 | 15.16
2022-10-10 21:30 | 16.59 | 0.42885 | 82.91 | 0 | 0 | 100 | 8347 | 82.9 | 14.47
2022-10-10 22:00 | 16.82 | 0.42838 | 82.93 | 0 | 0 | 100 | 8344 | 82.92 | 14.35
2022-10-10 22:30 | 16.61 | 0.45107 | 82.95 | 0 | 0 | 100 | 8340 | 82.93 | 14.46
2022-10-10 23:00 | 16.77 | 0.50678 | 82.98 | 0 | 0 | 100 | 8338 | 82.96 | 14.58
2022-10-10 23:30 | 17.57 | 0.52112 | 82.97 | 0 | 0 | 100 | 8337 | 82.96 | 15.33
2022-10-11 | 17.07 | 0.53271 | 82.97 | 0 | 0 | 100 | 8334 | 82.95 | 15.32
2022-10-11 00:30 | 16.42 | 0.56802 | 82.97 | 0 | 0 | 100 | 8323 | 82.95 | 15.08
2022-10-11 01:00 | 15.88 | 0.60346 | 82.96 | 0 | 0 | 100 | 8322 | 82.94 | 14.66
2022-10-11 01:30 | 15.97 | 0.61764 | 82.95 | 0 | 0 | 100 | 8321 | 82.93 | 14.52
2022-10-11 02:00 | 15.34 | 0.658 | 82.95 | 0 | 0 | 100 | 8318 | 82.93 | 14.03
2022-10-11 02:30 | 14.86 | 0.68692 | 82.92 | 0 | 0 | 100 | 8314 | 82.91 | 13.63
2022-10-11 03:00 | 14.47 | 0.71779 | 82.91 | 0 | 0 | 100 | 8315 | 82.89 | 13.13
2022-10-11 03:30 | 14.09 | 0.76056 | 82.91 | 0 | 0 | 100 | 8309 | 82.88 | 12.99
2022-10-11 04:00 | 13.6 | 0.78323 | 82.89 | 0 | 0 | 100 | 8306 | 82.87 | 12.41
2022-10-11 04:30 | 13.83 | 0.77667 | 82.9 | 0 | 0 | 100 | 8304 | 82.87 | 12.41
2022-10-11 05:00 | 13.14 | 0.80112 | 82.92 | 0 | 0 | 100 | 8301 | 82.89 | 12.06
2022-10-11 05:30 | 13.24 | 0.81301 | 82.93 | 0 | 0 | 100 | 8300 | 82.91 | 11.81
2022-10-11 06:00 | 13.46 | 0.81245 | 82.95 | 0 | 0 | 100 | 8300 | 82.94 | 12.23
2022-10-11 06:30 | 13.6 | 0.81343 | 82.98 | 0 | 0 | 100 | 8298 | 82.96 | 12.7
2022-10-11 07:00 | 13.75 | 0.81508 | 83 | 0 | 0 | 100 | 8296 | 82.98 | 13.11
2022-10-11 07:30 | 14.58 | 0.79532 | 83.04 | 0 | 0 | 100 | 8300 | 83.01 | 14.33
2022-10-11 08:00 | 15.01 | 0.78061 | 83.05 | 0 | 0 | 100 | 8302 | 83.03 | 15.58
2022-10-11 08:30 | 15.53 | 0.77141 | 83.07 | 0 | 0 | 100 | 8313 | 83.04 | 16.72
2022-10-11 09:00 | 15.76 | 0.76461 | 83.09 | 0 | 0 | 100 | 8323 | 83.06 | 17.53
2022-10-11 09:30 | 15.61 | 0.76747 | 83.11 | 0 | 0 | 100 | 8330 | 83.07 | 17.81
2022-10-11 10:00 | 17.29 | 0.69623 | 83.11 | 0 | 0 | 100 | 8348 | 83.06 | 19.5
2022-10-11 10:30 | 17.34 | 0.691 | 83.09 | 0 | 0 | 100 | 8364 | 83.04 | 20.05
2022-10-11 11:00 | 18.21 | 0.65655 | 83.05 | 0 | 0 | 100 | 8361 | 83.01 | 20.34
2022-10-11 11:30 | 19.19 | 0.61481 | 83.01 | 0 | 0 | 100 | 8357 | 82.97 | 20.85
2022-10-11 12:00 | 19.85 | 0.57887 | 82.98 | 0 | 0 | 100 | 8355 | 82.94 | 21.31
2022-10-11 12:30 | 21.69 | 0.51803 | 82.93 | 0 | 0 | 100 | 8358 | 82.89 | 22.51
2022-10-11 13:00 | 22.65 | 0.46751 | 82.86 | 0 | 0 | 100 | 8375 | 82.83 | 23.88
2022-10-11 13:30 | 24.01 | 0.41155 | 82.8 | 0 | 0 | 100 | 8397 | 82.76 | 25.51
2022-10-11 14:00 | 24.17 | 0.40828 | 82.75 | 0 | 0 | 100 | 8413 | 82.7 | 26.34
2022-10-11 14:30 | 24.51 | 0.39484 | 82.72 | 0 | 0 | 100 | 8426 | 82.67 | 26.73
2022-10-11 15:00 | 24.14 | 0.4017 | 82.69 | 0 | 0 | 100 | 8434 | 82.64 | 26.61
2022-10-11 15:30 | 24.41 | 0.39656 | 82.67 | 0 | 0 | 100 | 8440 | 82.61 | 26.8
2022-10-11 16:00 | 24.58 | 0.38056 | 82.66 | 0 | 0 | 100 | 8441 | 82.6 | 26.92
2022-10-11 16:30 | 24.16 | 0.3876 | 82.63 | 0 | 0 | 100 | 8433 | 82.59 | 26.56
2022-10-11 17:00 | 24.17 | 0.38272 | 82.63 | 0 | 0 | 100 | 8425 | 82.58 | 26.35
2022-10-11 17:30 | 23.63 | 0.38781 | 82.62 | 0 | 0 | 100 | 8413 | 82.58 | 25.58
2022-10-11 18:00 | 23.12 | 0.41124 | 82.63 | 0 | 0 | 100 | 8399 | 82.6 | 24.63
2022-10-11 18:30 | 22.3 | 0.43891 | 82.66 | 0 | 0 | 100 | 8389 | 82.63 | 23.13
2022-10-11 19:00 | 21 | 0.47764 | 82.69 | 0 | 0 | 100 | 8379 | 82.66 | 21.15
2022-10-11 19:30 | 20.82 | 0.46058 | 82.71 | 0 | 0 | 100 | 8373 | 82.69 | 20.13
2022-10-11 20:00 | 20.74 | 0.44895 | 82.73 | 0 | 0 | 100 | 8367 | 82.72 | 19.9
2022-10-11 20:30 | 20.11 | 0.47483 | 82.75 | 0 | 0 | 100 | 8360 | 82.74 | 19.3
2022-10-11 21:00 | 19.01 | 0.50568 | 82.8 | 0 | 0 | 100 | 8352 | 82.78 | 18.28
2022-10-11 21:30 | 17.36 | 0.55887 | 82.83 | 0 | 0 | 100 | 8346 | 82.82 | 16.8
2022-10-11 22:00 | 18.26 | 0.54143 | 82.87 | 0 | 0 | 100 | 8344 | 82.86 | 16.14
2022-10-11 22:30 | 17.84 | 0.56277 | 82.9 | 0 | 0 | 100 | 8339 | 82.89 | 16.1
2022-10-11 23:00 | 17.53 | 0.56189 | 82.92 | 0 | 0 | 100 | 8338 | 82.91 | 15.92
2022-10-11 23:30 | 16.48 | 0.60803 | 82.94 | 0 | 0 | 100 | 8330 | 82.92 | 15.15
2022-10-12 | 16.79 | 0.59931 | 82.96 | 0 | 0 | 100 | 8330 | 82.94 | 14.91
2022-10-12 00:30 | 16.28 | 0.60987 | 82.93 | 0 | 0 | 100 | 8305 | 82.91 | 15.02
2022-10-12 01:00 | 15.93 | 0.61757 | 82.88 | 0 | 0 | 100 | 8307 | 82.85 | 15.28
2022-10-12 01:30 | 15.5 | 0.64333 | 82.85 | 0 | 0 | 100 | 8305 | 82.82 | 15.06
2022-10-12 02:00 | 14.98 | 0.67987 | 82.84 | 0 | 0 | 100 | 8304 | 82.82 | 14.6
2022-10-12 02:30 | 14.61 | 0.72216 | 82.85 | 0 | 0 | 100 | 8300 | 82.84 | 14.08
2022-10-12 03:00 | 14.35 | 0.73562 | 82.86 | 0 | 0 | 100 | 8298 | 82.84 | 13.48
2022-10-12 03:30 | 13.74 | 0.76976 | 82.85 | 0 | 0 | 100 | 8296 | 82.83 | 12.85
2022-10-12 04:00 | 13.38 | 0.79714 | 82.84 | 0 | 0 | 100 | 8293 | 82.82 | 12.39
2022-10-12 04:30 | 13.31 | 0.80275 | 82.84 | 0 | 0 | 100 | 8292 | 82.83 | 12.35
2022-10-12 05:00 | 13.18 | 0.81157 | 82.87 | 0 | 0 | 100 | 8292 | 82.86 | 12.33
2022-10-12 05:30 | 13.22 | 0.81802 | 82.9 | 0 | 0 | 100 | 8287 | 82.88 | 12.56
2022-10-12 06:00 | 13.4 | 0.81368 | 82.93 | 0 | 0 | 100 | 8286 | 82.91 | 13.01
2022-10-12 06:30 | 13.16 | 0.81859 | 82.95 | 0 | 0 | 100 | 8287 | 82.93 | 13.11
2022-10-12 07:00 | 12.92 | 0.82213 | 82.99 | 0 | 0 | 100 | 8285 | 82.96 | 13
2022-10-12 07:30 | 13.37 | 0.80484 | 83.01 | 0 | 0 | 100 | 8287 | 82.99 | 13.67
2022-10-12 08:00 | 14.17 | 0.77397 | 83.04 | 0 | 0 | 100 | 8297 | 83.02 | 14.8
2022-10-12 08:30 | 15.18 | 0.72455 | 83.06 | 0 | 0 | 100 | 8301 | 83.03 | 16.66
2022-10-12 09:00 | 15.65 | 0.69965 | 83.09 | 0 | 0 | 100 | 8308 | 83.05 | 17.38
2022-10-12 09:30 | 16.44 | 0.65507 | 83.09 | 0 | 0 | 100 | 8320 | 83.06 | 18.19
2022-10-12 10:00 | 17.82 | 0.59487 | 83.08 | 0 | 0 | 100 | 8336 | 83.05 | 19.45
2022-10-12 10:30 | 18.58 | 0.56247 | 83.05 | 0 | 0 | 100 | 8348 | 83.02 | 20.59
2022-10-12 11:00 | 19.61 | 0.52266 | 83.02 | 0 | 0 | 100 | 8348 | 82.99 | 21.59
2022-10-12 11:30 | 20.41 | 0.49031 | 82.97 | 17 | 792 | 100 | 8340 | 82.94 | 22.05
2022-10-12 12:00 | 21.4 | 0.46174 | 82.93 | 0 | 0 | 100 | 8337 | 82.9 | 22.52
2022-10-12 12:30 | 22.1 | 0.44391 | 82.89 | 0 | 0 | 100 | 8337 | 82.86 | 23.2
2022-10-12 13:00 | 22.64 | 0.43539 | 82.84 | 0 | 0 | 100 | 8356 | 82.81 | 24.05
2022-10-12 13:30 | 23.28 | 0.41954 | 82.79 | 0 | 0 | 100 | 8381 | 82.76 | 25.17
2022-10-12 14:00 | 23.8 | 0.40863 | 82.75 | 0 | 0 | 100 | 8399 | 82.71 | 26.02
2022-10-12 14:30 | 23.79 | 0.4065 | 82.71 | 0 | 0 | 100 | 8412 | 82.67 | 26.39
2022-10-12 15:00 | 24.13 | 0.39595 | 82.67 | 0 | 0 | 100 | 8421 | 82.63 | 26.67
2022-10-12 15:30 | 24.32 | 0.38982 | 82.65 | 0 | 0 | 100 | 8428 | 82.6 | 26.99
2022-10-12 16:00 | 24.26 | 0.3876 | 82.63 | 0 | 0 | 100 | 8431 | 82.58 | 26.89
2022-10-12 16:30 | 24.24 | 0.38343 | 82.61 | 0 | 0 | 100 | 8427 | 82.56 | 26.78
2022-10-12 17:00 | 23.78 | 0.3867 | 82.61 | 0 | 0 | 100 | 8414 | 82.56 | 26.05
2022-10-12 17:30 | 23.42 | 0.38858 | 82.61 | 0 | 0 | 100 | 8404 | 82.58 | 25.26
2022-10-12 18:00 | 22.9 | 0.39633 | 82.62 | 0 | 0 | 100 | 8392 | 82.6 | 24.3
2022-10-12 18:30 | 21.96 | 0.40712 | 82.64 | 0 | 0 | 100 | 8378 | 82.62 | 22.71
2022-10-12 19:00 | 20.73 | 0.43736 | 82.67 | 0 | 0 | 100 | 8371 | 82.65 | 20.76
2022-10-12 19:30 | 19.02 | 0.47944 | 82.71 | 0 | 0 | 100 | 8362 | 82.69 | 19.03
2022-10-12 20:00 | 17.55 | 0.52277 | 82.74 | 0 | 0 | 100 | 8356 | 82.72 | 17.09
2022-10-12 20:30 | 17.01 | 0.54919 | 82.76 | 0 | 0 | 100 | 8351 | 82.76 | 16.02
2022-10-12 21:00 | 15.69 | 0.58726 | 82.8 | 0 | 0 | 100 | 8346 | 82.78 | 15.09
2022-10-12 21:30 | 16.15 | 0.58169 | 82.81 | 0 | 0 | 100 | 8342 | 82.8 | 14.54
2022-10-12 22:00 | 17.71 | 0.53777 | 82.83 | 0 | 0 | 100 | 8340 | 82.82 | 15.44
2022-10-12 22:30 | 15.44 | 0.62983 | 82.86 | 0 | 0 | 100 | 8336 | 82.84 | 14.49
2022-10-12 23:00 | 16.52 | 0.59423 | 82.89 | 0 | 0 | 100 | 8333 | 82.88 | 14.41
2022-10-12 23:30 | 17.96 | 0.56486 | 82.89 | 0 | 0 | 100 | 8332 | 82.88 | 15.71
2022-10-13 | 17.84 | 0.57747 | 82.87 | 0 | 0 | 100 | 8329 | 82.86 | 16.52
2022-10-13 00:30 | 17.18 | 0.60254 | 82.86 | 0 | 0 | 100 | 8311 | 82.84 | 16.35
2022-10-13 01:00 | 15.72 | 0.65786 | 82.84 | 0 | 0 | 100 | 8308 | 82.82 | 15.1
2022-10-13 01:30 | 15.25 | 0.69011 | 82.83 | 0 | 0 | 100 | 8306 | 82.8 | 14.38
2022-10-13 02:00 | 15.23 | 0.69794 | 82.81 | 0 | 0 | 100 | 8304 | 82.79 | 14.19
2022-10-13 02:30 | 14.85 | 0.71581 | 82.78 | 0 | 0 | 100 | 8303 | 82.76 | 13.9
2022-10-13 03:00 | 14.67 | 0.72596 | 82.78 | 0 | 0 | 100 | 8298 | 82.75 | 13.81
2022-10-13 03:30 | 14.41 | 0.73338 | 82.77 | 0 | 0 | 100 | 8296 | 82.76 | 13.53
2022-10-13 04:00 | 14.12 | 0.73921 | 82.78 | 0 | 0 | 100 | 8295 | 82.76 | 13.26
2022-10-13 04:30 | 13.66 | 0.76162 | 82.81 | 0 | 0 | 100 | 8292 | 82.77 | 12.69
2022-10-13 05:00 | 13.33 | 0.7834 | 82.81 | 0 | 0 | 100 | 8289 | 82.79 | 12.19
2022-10-13 05:30 | 13.25 | 0.79473 | 82.83 | 0 | 0 | 100 | 8292 | 82.81 | 11.9
2022-10-13 06:00 | 13.47 | 0.7873 | 82.85 | 0 | 0 | 100 | 8287 | 82.83 | 12.09
2022-10-13 06:30 | 13.09 | 0.7971 | 82.87 | 0 | 0 | 100 | 8286 | 82.85 | 11.93
2022-10-13 07:00 | 13.08 | 0.80559 | 82.9 | 0 | 0 | 100 | 8286 | 82.87 | 11.94
2022-10-13 07:30 | 14.02 | 0.78653 | 82.96 | 0 | 0 | 100 | 8286 | 82.93 | 13.53
2022-10-13 08:00 | 14.7 | 0.75388 | 83 | 0 | 0 | 100 | 8290 | 82.97 | 15.3
2022-10-13 08:30 | 15.26 | 0.72314 | 83.04 | 0 | 0 | 100 | 8294 | 83.01 | 16.51
2022-10-13 09:00 | 16.09 | 0.66054 | 83.06 | 0 | 0 | 100 | 8301 | 83.03 | 17.6
2022-10-13 09:30 | 17.07 | 0.63401 | 83.07 | 0 | 0 | 100 | 8314 | 83.03 | 18.64
2022-10-13 10:00 | 17.96 | 0.60083 | 83.04 | 0 | 0 | 100 | 8327 | 83.01 | 19.66
2022-10-13 10:30 | 18.27 | 0.60497 | 83.01 | 0 | 0 | 100 | 8340 | 82.98 | 20.16
2022-10-13 11:00 | 19.23 | 0.57512 | 82.98 | 0 | 0 | 100 | 8343 | 82.95 | 20.74
2022-10-13 11:30 | 20.15 | 0.54447 | 82.95 | 0 | 0 | 100 | 8336 | 82.92 | 21.39
2022-10-13 12:00 | 20.72 | 0.52565 | 82.92 | 0 | 0 | 100 | 8334 | 82.88 | 21.78
2022-10-13 12:30 | 21.43 | 0.50674 | 82.88 | 0 | 0 | 100 | 8337 | 82.85 | 22.43
2022-10-13 13:00 | 22.11 | 0.48763 | 82.83 | 0 | 0 | 100 | 8352 | 82.79 | 23.49
2022-10-13 13:30 | 22.5 | 0.47546 | 82.78 | 0 | 0 | 100 | 8377 | 82.74 | 24.41
2022-10-13 14:00 | 23 | 0.45627 | 82.72 | 0 | 0 | 100 | 8396 | 82.69 | 25.09
2022-10-13 14:30 | 23.42 | 0.43824 | 82.69 | 0 | 0 | 100 | 8412 | 82.65 | 25.8
2022-10-13 15:00 | 23.6 | 0.42561 | 82.66 | 0 | 0 | 100 | 8420 | 82.62 | 26.23
2022-10-13 15:30 | 23.77 | 0.41481 | 82.65 | 0 | 0 | 100 | 8424 | 82.61 | 26.41
2022-10-13 16:00 | 23.77 | 0.40155 | 82.64 | 0 | 0 | 100 | 8426 | 82.59 | 26.39
2022-10-13 16:30 | 23.82 | 0.3895 | 82.62 | 0 | 0 | 100 | 8419 | 82.58 | 26.3
2022-10-13 17:00 | 23.78 | 0.38466 | 82.63 | 0 | 0 | 100 | 8413 | 82.58 | 26
2022-10-13 17:30 | 23.63 | 0.38335 | 82.64 | 0 | 0 | 100 | 8402 | 82.6 | 25.48
2022-10-13 18:00 | 23.18 | 0.38897 | 82.64 | 0 | 0 | 100 | 8389 | 82.61 | 24.63
2022-10-13 18:30 | 22.31 | 0.40818 | 82.64 | 0 | 0 | 100 | 8374 | 82.62 | 23.08
2022-10-13 19:00 | 20.99 | 0.43445 | 82.67 | 0 | 0 | 100 | 8366 | 82.65 | 21.17
2022-10-13 19:30 | 18.62 | 0.48738 | 82.69 | 0 | 0 | 100 | 8355 | 82.67 | 18.75
2022-10-13 20:00 | 17.25 | 0.53023 | 82.71 | 0 | 0 | 100 | 8350 | 82.7 | 16.89
2022-10-13 20:30 | 15.57 | 0.58443 | 82.74 | 0 | 0 | 100 | 8348 | 82.71 | 15.38
2022-10-13 21:00 | 15.4 | 0.59828 | 82.75 | 0 | 0 | 100 | 8342 | 82.74 | 14.49
2022-10-13 21:30 | 14.94 | 0.6398 | 82.78 | 0 | 0 | 100 | 8339 | 82.76 | 13.79
2022-10-13 22:00 | 14.16 | 0.66356 | 82.79 | 0 | 0 | 100 | 8334 | 82.78 | 13
2022-10-13 22:30 | 14.61 | 0.63791 | 82.8 | 0 | 0 | 100 | 8334 | 82.79 | 12.9
2022-10-13 23:00 | 16.55 | 0.60001 | 82.82 | 0 | 0 | 100 | 8332 | 82.81 | 13.68
2022-10-13 23:30 | 17.12 | 0.56998 | 82.8 | 0 | 0 | 100 | 8330 | 82.8 | 14.84
2022-10-14 | 16.98 | 0.56885 | 82.8 | 0 | 0 | 100 | 8328 | 82.79 | 14.98
2022-10-14 00:30 | 16.97 | 0.56611 | 82.79 | 0 | 0 | 100 | 8309 | 82.78 | 15.32
2022-10-14 01:00 | 16.16 | 0.59549 | 82.77 | 0 | 0 | 100 | 8310 | 82.74 | 15.06
2022-10-14 01:30 | 15.97 | 0.6182 | 82.75 | 0 | 0 | 100 | 8307 | 82.72 | 15.12
2022-10-14 02:00 | 15.44 | 0.65208 | 82.72 | 0 | 0 | 100 | 8304 | 82.69 | 14.9
2022-10-14 02:30 | 14.87 | 0.67997 | 82.72 | 0 | 0 | 100 | 8302 | 82.7 | 14.35
2022-10-14 03:00 | 14.48 | 0.69427 | 82.73 | 0 | 0 | 100 | 8297 | 82.71 | 13.57
2022-10-14 03:30 | 14.62 | 0.68922 | 82.71 | 0 | 0 | 100 | 8297 | 82.68 | 13.33
2022-10-14 04:00 | 14.36 | 0.70212 | 82.68 | 0 | 0 | 100 | 8295 | 82.66 | 13.15
2022-10-14 04:30 | 14.02 | 0.72401 | 82.67 | 0 | 0 | 100 | 8293 | 82.66 | 12.85
2022-10-14 05:00 | 14.2 | 0.71314 | 82.7 | 0 | 0 | 100 | 8292 | 82.68 | 12.86
2022-10-14 05:30 | 12.97 | 0.74111 | 82.75 | 0 | 0 | 100 | 8290 | 82.72 | 12.23
2022-10-14 06:00 | 11.31 | 0.80429 | 82.77 | 0 | 0 | 100 | 8288 | 82.74 | 10.88
2022-10-14 06:30 | 11.57 | 0.81919 | 82.8 | 0 | 0 | 100 | 8284 | 82.77 | 10.34
2022-10-14 07:00 | 13.43 | 0.77766 | 82.85 | 0 | 0 | 100 | 8282 | 82.83 | 11.48
2022-10-14 07:30 | 14.08 | 0.76355 | 82.9 | 0 | 0 | 100 | 8284 | 82.88 | 13.38
2022-10-14 08:00 | 14.88 | 0.73867 | 82.95 | 0 | 0 | 100 | 8289 | 82.93 | 15.24
2022-10-14 08:30 | 15.77 | 0.69709 | 82.98 | 0 | 0 | 100 | 8292 | 82.95 | 16.7
2022-10-14 09:00 | 16.76 | 0.6445 | 82.99 | 0 | 0 | 100 | 8301 | 82.95 | 17.96
2022-10-14 09:30 | 17.61 | 0.60528 | 82.98 | 0 | 0 | 100 | 8314 | 82.95 | 19.06
2022-10-14 10:00 | 18.47 | 0.57389 | 82.96 | 0 | 0 | 100 | 8327 | 82.93 | 20.08
2022-10-14 10:30 | 19.41 | 0.53852 | 82.92 | 0 | 0 | 100 | 8337 | 82.88 | 21.2
2022-10-14 11:00 | 20.38 | 0.51212 | 82.87 | 0 | 0 | 100 | 8338 | 82.84 | 22.23
2022-10-14 11:30 | 21.16 | 0.49209 | 82.83 | 0 | 0 | 100 | 8336 | 82.8 | 22.83
2022-10-14 12:00 | 21.9 | 0.47297 | 82.81 | 0 | 0 | 100 | 8333 | 82.77 | 23.21
2022-10-14 12:30 | 22.27 | 0.47396 | 82.78 | 0 | 0 | 100 | 8335 | 82.74 | 23.68
2022-10-14 13:00 | 22.78 | 0.46095 | 82.72 | 0 | 0 | 100 | 8348 | 82.69 | 24.48
2022-10-14 13:30 | 23.38 | 0.44313 | 82.67 | 0 | 0 | 100 | 8374 | 82.63 | 25.34
2022-10-14 14:00 | 23.73 | 0.43081 | 82.64 | 0 | 0 | 100 | 8392 | 82.59 | 26.02
2022-10-14 14:30 | 24.34 | 0.41597 | 82.6 | 0 | 0 | 100 | 8404 | 82.54 | 26.82
2022-10-14 15:00 | 24.81 | 0.40029 | 82.57 | 0 | 0 | 100 | 8418 | 82.51 | 27.56
2022-10-14 15:30 | 24.78 | 0.39236 | 82.53 | 0 | 0 | 100 | 8417 | 82.48 | 27.91
2022-10-14 16:00 | 24.92 | 0.3837 | 82.53 | 0 | 0 | 100 | 8417 | 82.47 | 27.87
2022-10-14 16:30 | 24.66 | 0.38197 | 82.51 | 0 | 0 | 100 | 8413 | 82.46 | 27.4
2022-10-14 17:00 | 24.2 | 0.38601 | 82.51 | 0 | 0 | 100 | 8403 | 82.46 | 26.71
2022-10-14 17:30 | 23.76 | 0.39227 | 82.52 | 0 | 0 | 100 | 8390 | 82.47 | 25.84
2022-10-14 18:00 | 23.23 | 0.40185 | 82.52 | 0 | 0 | 100 | 8377 | 82.49 | 24.77
2022-10-14 18:30 | 22.38 | 0.41939 | 82.53 | 0 | 0 | 100 | 8370 | 82.51 | 23.15
2022-10-14 19:00 | 21.23 | 0.44634 | 82.54 | 0 | 0 | 100 | 8358 | 82.52 | 21.33
2022-10-14 19:30 | 20.19 | 0.47544 | 82.56 | 0 | 0 | 100 | 8349 | 82.54 | 19.98
2022-10-14 20:00 | 18.93 | 0.50547 | 82.57 | 0 | 0 | 100 | 8343 | 82.56 | 18.29
2022-10-14 20:30 | 20 | 0.47465 | 82.59 | 0 | 0 | 100 | 8338 | 82.59 | 18.05
2022-10-14 21:00 | 20.62 | 0.45557 | 82.62 | 0 | 0 | 100 | 8334 | 82.61 | 18.78
2022-10-14 21:30 | 18.95 | 0.50118 | 82.66 | 0 | 0 | 100 | 8330 | 82.65 | 17.9
2022-10-14 22:00 | 17.98 | 0.5559 | 82.67 | 0 | 0 | 100 | 8326 | 82.65 | 16.95
2022-10-14 22:30 | 17.06 | 0.5917 | 82.68 | 0 | 0 | 100 | 8324 | 82.66 | 16.36
2022-10-14 23:00 | 16.23 | 0.65792 | 82.67 | 0 | 0 | 100 | 8318 | 82.65 | 15.46
2022-10-14 23:30 | 18.29 | 0.56993 | 82.65 | 0 | 0 | 100 | 8315 | 82.64 | 16.07
2022-10-15 | 17.8 | 0.59316 | 82.65 | 0 | 0 | 100 | 8314 | 82.63 | 16.21
2022-10-15 00:30 | 16.88 | 0.63284 | 82.62 | 0 | 0 | 100 | 8304 | 82.61 | 15.81
2022-10-15 01:00 | 16.68 | 0.64884 | 82.6 | 0 | 0 | 100 | 8301 | 82.59 | 15.45
2022-10-15 01:30 | 16.28 | 0.67529 | 82.6 | 0 | 0 | 100 | 8302 | 82.59 | 15.32
2022-10-15 02:00 | 15.56 | 0.71275 | 82.6 | 0 | 0 | 100 | 8298 | 82.57 | 14.94
2022-10-15 02:30 | 15.02 | 0.73908 | 82.6 | 0 | 0 | 100 | 8295 | 82.57 | 14.26
2022-10-15 03:00 | 14.98 | 0.74745 | 82.58 | 0 | 0 | 100 | 8292 | 82.55 | 14.18
2022-10-15 03:30 | 14.5 | 0.76913 | 82.58 | 0 | 0 | 100 | 8292 | 82.55 | 13.76
2022-10-15 04:00 | 14.08 | 0.77849 | 82.57 | 0 | 0 | 100 | 8289 | 82.55 | 13.25
2022-10-15 04:30 | 14.21 | 0.77196 | 82.57 | 0 | 0 | 100 | 8286 | 82.55 | 13.3
2022-10-15 05:00 | 11.66 | 0.80047 | 82.61 | 0 | 0 | 100 | 8284 | 82.58 | 12.05
2022-10-15 05:30 | 10.5 | 0.83381 | 82.64 | 0 | 0 | 100 | 8280 | 82.61 | 10.42
2022-10-15 06:00 | 13.1 | 0.82977 | 82.66 | 0 | 0 | 100 | 8281 | 82.64 | 11.06
2022-10-15 06:30 | 13.68 | 0.82519 | 82.71 | 0 | 0 | 100 | 8281 | 82.69 | 12.23
2022-10-15 07:00 | 13.7 | 0.83114 | 82.76 | 0 | 0 | 100 | 8279 | 82.73 | 12.63
2022-10-15 07:30 | 13.87 | 0.83716 | 82.8 | 0 | 0 | 100 | 8280 | 82.77 | 13.52
2022-10-15 08:00 | 14.68 | 0.82015 | 82.82 | 0 | 0 | 100 | 8279 | 82.79 | 14.74
2022-10-15 08:30 | 16.45 | 0.75841 | 82.83 | 0 | 0 | 100 | 8288 | 82.79 | 17.39
2022-10-15 09:00 | 16.96 | 0.72284 | 82.84 | 0 | 0 | 100 | 8295 | 82.8 | 18.75
2022-10-15 09:30 | 17.71 | 0.68987 | 82.84 | 0 | 0 | 100 | 8305 | 82.81 | 19.56
2022-10-15 10:00 | 18.83 | 0.64535 | 82.84 | 0 | 0 | 100 | 8318 | 82.8 | 20.64
2022-10-15 10:30 | 19.93 | 0.60996 | 82.81 | 0 | 0 | 100 | 8328 | 82.77 | 21.79
2022-10-15 11:00 | 20.97 | 0.58011 | 82.77 | 0 | 0 | 100 | 8330 | 82.73 | 22.83
2022-10-15 11:30 | 21.74 | 0.56106 | 82.73 | 0 | 0 | 100 | 8325 | 82.68 | 23.45
2022-10-15 12:00 | 22.53 | 0.54239 | 82.67 | 0 | 0 | 100 | 8323 | 82.64 | 23.93
2022-10-15 12:30 | 23.41 | 0.51599 | 82.65 | 0 | 0 | 100 | 8328 | 82.6 | 24.71
2022-10-15 13:00 | 23.95 | 0.49107 | 82.6 | 0 | 0 | 100 | 8342 | 82.55 | 25.7
2022-10-15 13:30 | 24.64 | 0.46246 | 82.54 | 0 | 0 | 100 | 8363 | 82.48 | 26.96
2022-10-15 14:00 | 25 | 0.44031 | 82.49 | 0 | 0 | 100 | 8378 | 82.43 | 27.69
2022-10-15 14:30 | 25.41 | 0.4223 | 82.44 | 0 | 0 | 100 | 8393 | 82.37 | 28.21
2022-10-15 15:00 | 25.37 | 0.4267 | 82.4 | 0 | 0 | 100 | 8396 | 82.34 | 28.63
2022-10-15 15:30 | 25.27 | 0.42365 | 82.39 | 0 | 0 | 100 | 8399 | 82.34 | 28.32
2022-10-15 16:00 | 24.76 | 0.43577 | 82.4 | 0 | 0 | 100 | 8390 | 82.34 | 27.55
2022-10-15 16:30 | 24.09 | 0.45694 | 82.4 | 0 | 0 | 100 | 8381 | 82.35 | 26.13
2022-10-15 17:00 | 24.17 | 0.45309 | 82.4 | 0 | 0 | 100 | 8374 | 82.35 | 25.54
2022-10-15 17:30 | 23.67 | 0.46897 | 82.41 | 0 | 0 | 100 | 8368 | 82.37 | 24.82
2022-10-15 18:00 | 23.48 | 0.4844 | 82.42 | 0 | 0 | 100 | 8358 | 82.37 | 24.3
2022-10-15 18:30 | 22.56 | 0.51433 | 82.43 | 0 | 0 | 100 | 8347 | 82.4 | 23.01
2022-10-15 19:00 | 21.68 | 0.53687 | 82.43 | 0 | 0 | 100 | 8342 | 82.41 | 21.65
2022-10-15 19:30 | 20.66 | 0.56827 | 82.49 | 0 | 0 | 100 | 8332 | 82.46 | 20.47
2022-10-15 20:00 | 20.46 | 0.56867 | 82.5 | 0 | 0 | 100 | 8327 | 82.48 | 19.41
2022-10-15 20:30 | 20.7 | 0.54966 | 82.52 | 0 | 0 | 100 | 8322 | 82.5 | 19.35
2022-10-15 21:00 | 19.88 | 0.5696 | 82.55 | 0 | 0 | 100 | 8317 | 82.53 | 18.71
2022-10-15 21:30 | 19.95 | 0.57057 | 82.59 | 0 | 0 | 100 | 8314 | 82.57 | 18.41
2022-10-15 22:00 | 19.66 | 0.58661 | 82.62 | 0 | 0 | 100 | 8313 | 82.6 | 18.63
2022-10-15 22:30 | 19.35 | 0.61495 | 82.62 | 0 | 0 | 100 | 8308 | 82.61 | 18.54
2022-10-15 23:00 | 19.93 | 0.59105 | 82.64 | 0 | 0 | 100 | 8303 | 82.62 | 18.59
2022-10-15 23:30 | 19.5 | 0.60394 | 82.63 | 0 | 0 | 100 | 8301 | 82.61 | 18.55
2022-10-16 | 19.09 | 0.61503 | 82.62 | 0 | 0 | 100 | 8297 | 82.59 | 18.46
2022-10-16 00:30 | 18.72 | 0.62987 | 82.63 | 0 | 0 | 100 | 8289 | 82.6 | 18.34
2022-10-16 01:00 | 18.27 | 0.65122 | 82.62 | 0 | 0 | 100 | 8287 | 82.6 | 17.95
2022-10-16 01:30 | 17.92 | 0.66667 | 82.61 | 0 | 0 | 100 | 8286 | 82.59 | 17.57
2022-10-16 02:00 | 17.24 | 0.702 | 82.62 | 0 | 0 | 100 | 8284 | 82.59 | 16.97
2022-10-16 02:30 | 16.41 | 0.73139 | 82.61 | 0 | 0 | 100 | 8277 | 82.59 | 15.96
2022-10-16 03:00 | 16.09 | 0.75248 | 82.61 | 0 | 0 | 100 | 8275 | 82.59 | 15.24
2022-10-16 03:30 | 16.04 | 0.76532 | 82.59 | 0 | 0 | 100 | 8273 | 82.57 | 14.96
2022-10-16 04:00 | 15.15 | 0.78698 | 82.61 | 0 | 0 | 100 | 8270 | 82.58 | 14.53
2022-10-16 04:30 | 15.82 | 0.78785 | 82.62 | 0 | 0 | 100 | 8270 | 82.59 | 14.78
2022-10-16 05:00 | 15.49 | 0.80353 | 82.65 | 0 | 0 | 100 | 8269 | 82.61 | 14.71
2022-10-16 05:30 | 15.42 | 0.80886 | 82.68 | 0 | 0 | 100 | 8266 | 82.64 | 14.73
2022-10-16 06:00 | 15.37 | 0.81261 | 82.72 | 0 | 0 | 100 | 8264 | 82.68 | 14.75
2022-10-16 06:30 | 15.27 | 0.81842 | 82.75 | 0 | 0 | 100 | 8265 | 82.71 | 14.71
2022-10-16 07:00 | 15.39 | 0.815 | 82.78 | 0 | 0 | 100 | 8263 | 82.74 | 14.77
2022-10-16 07:30 | 15.24 | 0.81133 | 82.82 | 0 | 0 | 100 | 8261 | 82.78 | 15.27
2022-10-16 08:00 | 16.13 | 0.79805 | 82.87 | 0 | 0 | 100 | 8264 | 82.83 | 16.03
2022-10-16 08:30 | 17.62 | 0.74991 | 82.88 | 0 | 0 | 100 | 8273 | 82.85 | 18.14
2022-10-16 09:00 | 18.06 | 0.73474 | 82.91 | 0 | 0 | 100 | 8281 | 82.88 | 19.41
2022-10-16 09:30 | 18.68 | 0.70811 | 82.94 | 0 | 0 | 100 | 8292 | 82.89 | 20.29
2022-10-16 10:00 | 19.65 | 0.67357 | 82.92 | 0 | 0 | 100 | 8305 | 82.88 | 21.48
2022-10-16 10:30 | 20.12 | 0.664 | 82.9 | 0 | 0 | 100 | 8317 | 82.85 | 22.29
2022-10-16 11:00 | 20.7 | 0.64803 | 82.88 | 0 | 0 | 100 | 8330 | 82.83 | 22.78
2022-10-16 11:30 | 21.87 | 0.60316 | 82.84 | 0 | 0 | 100 | 8336 | 82.79 | 23.75
2022-10-16 12:00 | 22.33 | 0.58872 | 82.8 | 0 | 0 | 100 | 8339 | 82.75 | 24.46
2022-10-16 12:30 | 23.23 | 0.56343 | 82.74 | 0 | 0 | 100 | 8342 | 82.69 | 25.16
2022-10-16 13:00 | 24.1 | 0.53 | 82.7 | 0 | 0 | 100 | 8358 | 82.64 | 26.02
2022-10-16 13:30 | 24.42 | 0.5147 | 82.65 | 0 | 0 | 100 | 8372 | 82.59 | 26.82
2022-10-16 14:00 | 24.56 | 0.50489 | 82.61 | 0 | 0 | 100 | 8379 | 82.55 | 27.29
2022-10-16 14:30 | 23.95 | 0.51361 | 82.6 | 0 | 0 | 100 | 8371 | 82.54 | 26.62
2022-10-16 15:00 | 23.56 | 0.52821 | 82.59 | 0 | 0 | 100 | 8370 | 82.54 | 25.43
2022-10-16 15:30 | 23.44 | 0.52997 | 82.59 | 0 | 0 | 100 | 8369 | 82.55 | 25.15
2022-10-16 16:00 | 23.15 | 0.53968 | 82.58 | 0 | 0 | 100 | 8358 | 82.54 | 24.59
2022-10-16 16:30 | 22.44 | 0.56268 | 82.56 | 0 | 0 | 100 | 8349 | 82.53 | 23.51
2022-10-16 17:00 | 21.69 | 0.58283 | 82.57 | 0 | 0 | 100 | 8343 | 82.53 | 22.46
2022-10-16 17:30 | 21.15 | 0.59725 | 82.58 | 0 | 0 | 100 | 8337 | 82.54 | 21.68
2022-10-16 18:00 | 20.86 | 0.60596 | 82.58 | 0 | 0 | 100 | 8330 | 82.55 | 21.06
2022-10-16 18:30 | 20.53 | 0.61385 | 82.6 | 0 | 0 | 100 | 8323 | 82.56 | 20.52
2022-10-16 19:00 | 20.04 | 0.63016 | 82.65 | 0 | 0 | 100 | 8318 | 82.63 | 19.83
2022-10-16 19:30 | 19.44 | 0.64919 | 82.71 | 0 | 0 | 100 | 8311 | 82.68 | 19.01
2022-10-16 20:00 | 19.53 | 0.64556 | 82.74 | 0 | 0 | 100 | 8310 | 82.72 | 18.6
2022-10-16 20:30 | 19.2 | 0.65626 | 82.76 | 0 | 0 | 100 | 8305 | 82.74 | 18.19
2022-10-16 21:00 | 18.51 | 0.67436 | 82.79 | 0 | 0 | 100 | 8301 | 82.76 | 17.76
2022-10-16 21:30 | 18.65 | 0.67174 | 82.8 | 0 | 0 | 100 | 8300 | 82.77 | 17.83
2022-10-16 22:00 | 17.9 | 0.71289 | 82.82 | 0 | 0 | 100 | 8294 | 82.79 | 17.29
2022-10-16 22:30 | 17.68 | 0.70701 | 82.83 | 0 | 0 | 100 | 8293 | 82.81 | 16.75
2022-10-16 23:00 | 18.12 | 0.70262 | 82.85 | 0 | 0 | 100 | 8289 | 82.82 | 16.85
2022-10-16 23:30 | 18.92 | 0.66462 | 82.84 | 0 | 0 | 100 | 8286 | 82.81 | 17.51
2022-10-17 | 19.13 | 0.65868 | 82.82 | 0 | 0 | 100 | 8287 | 82.8 | 18.07
2022-10-17 00:30 | 18.79 | 0.66173 | 82.81 | 0 | 0 | 100 | 8260 | 82.78 | 18.18
2022-10-17 01:00 | 18.59 | 0.66866 | 82.8 | 0 | 0 | 100 | 8266 | 82.77 | 18.02
2022-10-17 01:30 | 18.22 | 0.68435 | 82.82 | 0 | 0 | 100 | 8264 | 82.79 | 17.68
2022-10-17 02:00 | 17.64 | 0.7073 | 82.79 | 0 | 0 | 100 | 8263 | 82.77 | 17.3
2022-10-17 02:30 | 17.08 | 0.73227 | 82.76 | 0 | 0 | 100 | 8260 | 82.75 | 16.46
2022-10-17 03:00 | 16.65 | 0.76836 | 82.75 | 0 | 0 | 100 | 8260 | 82.72 | 16.14
2022-10-17 03:30 | 16.33 | 0.79064 | 82.77 | 0 | 0 | 100 | 8255 | 82.73 | 15.71
2022-10-17 04:00 | 16.1 | 0.80122 | 82.78 | 0 | 0 | 100 | 8254 | 82.74 | 15.45
2022-10-17 04:30 | 15.66 | 0.81677 | 82.82 | 0 | 0 | 100 | 8251 | 82.78 | 14.99
2022-10-17 05:00 | 14.95 | 0.82072 | 82.84 | 0 | 0 | 100 | 8250 | 82.81 | 14.45
2022-10-17 05:30 | 13.49 | 0.85034 | 82.87 | 0 | 0 | 100 | 8246 | 82.84 | 13.27
2022-10-17 06:00 | 13.86 | 0.84718 | 82.91 | 0 | 0 | 100 | 8245 | 82.88 | 12.82
2022-10-17 06:30 | 14.26 | 0.84149 | 82.95 | 0 | 0 | 100 | 8243 | 82.91 | 12.98
2022-10-17 07:00 | 13.59 | 0.83968 | 82.99 | 0 | 0 | 100 | 8242 | 82.95 | 13.31
2022-10-17 07:30 | 13.52 | 0.84868 | 83 | 0 | 0 | 100 | 8244 | 82.98 | 13.49
2022-10-17 08:00 | 14.96 | 0.82196 | 83.03 | 0 | 0 | 100 | 8247 | 83 | 14.61
2022-10-17 08:30 | 16.45 | 0.79906 | 83.05 | 0 | 0 | 100 | 8248 | 83.01 | 16.09
2022-10-17 09:00 | 17.35 | 0.77443 | 83.08 | 0 | 0 | 100 | 8258 | 83.04 | 17.68
2022-10-17 09:30 | 18.19 | 0.75272 | 83.06 | 0 | 0 | 100 | 8267 | 83.03 | 19.24
2022-10-17 10:00 | 19.25 | 0.71475 | 83.06 | 0 | 0 | 100 | 8281 | 83.01 | 20.76
2022-10-17 10:30 | 20.23 | 0.67301 | 83.02 | 0 | 0 | 100 | 8294 | 82.98 | 21.96
2022-10-17 11:00 | 21.31 | 0.64116 | 82.99 | 0 | 0 | 100 | 8295 | 82.94 | 23
2022-10-17 11:30 | 22.21 | 0.60798 | 82.94 | 0 | 0 | 100 | 8293 | 82.9 | 23.76
2022-10-17 12:00 | 23.03 | 0.58628 | 82.9 | 0 | 0 | 100 | 8293 | 82.86 | 24.33
2022-10-17 12:30 | 23.5 | 0.56641 | 82.87 | 0 | 0 | 100 | 8298 | 82.83 | 24.95
2022-10-17 13:00 | 23.94 | 0.54319 | 82.83 | 0 | 0 | 100 | 8317 | 82.78 | 25.81
2022-10-17 13:30 | 24.61 | 0.52925 | 82.79 | 0 | 0 | 100 | 8343 | 82.73 | 26.85
2022-10-17 14:00 | 25.14 | 0.50024 | 82.74 | 0 | 0 | 100 | 8359 | 82.68 | 27.92
2022-10-17 14:30 | 25.09 | 0.51084 | 82.72 | 0 | 0 | 100 | 8374 | 82.66 | 28.01
2022-10-17 15:00 | 24.97 | 0.5009 | 82.71 | 0 | 0 | 100 | 8384 | 82.65 | 28.13
2022-10-17 15:30 | 24.52 | 0.5126 | 82.69 | 0 | 0 | 100 | 8384 | 82.63 | 27.53
2022-10-17 16:00 | 24.45 | 0.50627 | 82.69 | 0 | 0 | 100 | 8377 | 82.64 | 27.08
2022-10-17 16:30 | 23.54 | 0.53264 | 82.69 | 0 | 0 | 100 | 8369 | 82.65 | 25.6
2022-10-17 17:00 | 22.72 | 0.56878 | 82.69 | 0 | 0 | 100 | 8359 | 82.66 | 24.01
2022-10-17 17:30 | 23.3 | 0.5537 | 82.7 | 0 | 0 | 100 | 8355 | 82.66 | 24.27
2022-10-17 18:00 | 22.92 | 0.55834 | 82.71 | 0 | 0 | 100 | 8348 | 82.68 | 24.13
2022-10-17 18:30 | 22.44 | 0.55716 | 82.72 | 0 | 0 | 100 | 8337 | 82.7 | 23.07
2022-10-17 19:00 | 21.72 | 0.57291 | 82.75 | 0 | 0 | 100 | 8331 | 82.73 | 21.49
2022-10-17 19:30 | 21.12 | 0.58357 | 82.8 | 0 | 0 | 100 | 8322 | 82.77 | 20.26
2022-10-17 20:00 | 20.67 | 0.60159 | 82.84 | 0 | 0 | 100 | 8316 | 82.81 | 19.44
2022-10-17 20:30 | 18.55 | 0.65441 | 82.88 | 0 | 0 | 100 | 8314 | 82.86 | 18.03
2022-10-17 21:00 | 17.11 | 0.70524 | 82.91 | 0 | 0 | 100 | 8307 | 82.88 | 16.68
2022-10-17 21:30 | 16.58 | 0.73519 | 82.94 | 0 | 0 | 100 | 8304 | 82.91 | 15.66
2022-10-17 22:00 | 16.49 | 0.73728 | 82.96 | 0 | 0 | 100 | 8301 | 82.93 | 15.32
2022-10-17 22:30 | 15.8 | 0.77157 | 82.97 | 0 | 0 | 100 | 8296 | 82.94 | 14.81
2022-10-17 23:00 | 15.42 | 0.7883 | 82.97 | 0 | 0 | 100 | 8294 | 82.94 | 14.29
2022-10-17 23:30 | 15.73 | 0.77224 | 82.96 | 0 | 0 | 100 | 8291 | 82.93 | 14.4
2022-10-18 | 15.33 | 0.7808 | 82.94 | 0 | 0 | 100 | 8289 | 82.91 | 14.24
2022-10-18 00:30 | 17.6 | 0.74042 | 82.93 | 0 | 0 | 100 | 8271 | 82.91 | 15.33
2022-10-18 01:00 | 17.95 | 0.73497 | 82.88 | 0 | 0 | 100 | 8274 | 82.86 | 16.3
2022-10-18 01:30 | 17.61 | 0.75238 | 82.86 | 0 | 0 | 100 | 8270 | 82.84 | 16.29
2022-10-18 02:00 | 17.03 | 0.77532 | 82.85 | 0 | 0 | 100 | 8267 | 82.82 | 16.03
2022-10-18 02:30 | 17.18 | 0.7879 | 82.84 | 0 | 0 | 100 | 8268 | 82.82 | 16.28
2022-10-18 03:00 | 16.98 | 0.79846 | 82.85 | 0 | 0 | 100 | 8266 | 82.82 | 16.18
2022-10-18 03:30 | 17.03 | 0.79594 | 82.84 | 0 | 0 | 100 | 8266 | 82.82 | 16.16
2022-10-18 04:00 | 16.14 | 0.81391 | 82.87 | 0 | 0 | 100 | 8263 | 82.83 | 15.43
2022-10-18 04:30 | 15.98 | 0.82943 | 82.89 | 0 | 0 | 100 | 8260 | 82.85 | 15.17
2022-10-18 05:00 | 16.11 | 0.83132 | 82.92 | 0 | 0 | 100 | 8258 | 82.89 | 15.27
2022-10-18 05:30 | 16.16 | 0.82704 | 82.94 | 0 | 0 | 100 | 8257 | 82.9 | 15.31
2022-10-18 06:00 | 14.81 | 0.82934 | 82.94 | 0 | 0 | 100 | 8255 | 82.91 | 14.68
2022-10-18 06:30 | 13.61 | 0.85528 | 82.97 | 0 | 0 | 100 | 8256 | 82.94 | 13.47
2022-10-18 07:00 | 15.4 | 0.84822 | 82.98 | 0 | 0 | 100 | 8252 | 82.95 | 14.17
2022-10-18 07:30 | 16.48 | 0.82689 | 83.02 | 0 | 0 | 100 | 8253 | 82.99 | 15.71
2022-10-18 08:00 | 16.54 | 0.82694 | 83.06 | 0 | 0 | 100 | 8257 | 83.02 | 16.47
2022-10-18 08:30 | 16.59 | 0.82272 | 83.1 | 0 | 0 | 100 | 8260 | 83.06 | 17
2022-10-18 09:00 | 16.66 | 0.82382 | 83.14 | 0 | 0 | 100 | 8260 | 83.1 | 17.35
2022-10-18 09:30 | 16.97 | 0.82174 | 83.15 | 0 | 0 | 100 | 8268 | 83.1 | 17.92
2022-10-18 10:00 | 17.88 | 0.80027 | 83.12 | 0 | 0 | 100 | 8284 | 83.08 | 19.21
2022-10-18 10:30 | 18.83 | 0.77101 | 83.1 | 0 | 0 | 100 | 8298 | 83.05 | 20.96
2022-10-18 11:00 | 19.14 | 0.77249 | 83.08 | 0 | 0 | 100 | 8306 | 83.03 | 22.11
2022-10-18 11:30 | 19.69 | 0.74825 | 83.04 | 0 | 0 | 100 | 8308 | 82.98 | 22.14
2022-10-18 12:00 | 20.67 | 0.70097 | 82.99 | 0 | 0 | 100 | 8305 | 82.95 | 22.28
2022-10-18 12:30 | 21.07 | 0.68153 | 82.96 | 0 | 0 | 100 | 8311 | 82.91 | 22.63
2022-10-18 13:00 | 21.65 | 0.65425 | 82.9 | 0 | 0 | 100 | 8330 | 82.85 | 23.35
2022-10-18 13:30 | 22.27 | 0.61954 | 82.85 | 0 | 0 | 100 | 8352 | 82.8 | 24.27
2022-10-18 14:00 | 22.78 | 0.59667 | 82.8 | 0 | 0 | 100 | 8375 | 82.75 | 25.11
2022-10-18 14:30 | 23.45 | 0.56882 | 82.74 | 0 | 0 | 100 | 8393 | 82.7 | 26.16
2022-10-18 15:00 | 23.85 | 0.55156 | 82.69 | 0 | 0 | 100 | 8401 | 82.63 | 26.91
2022-10-18 15:30 | 23.71 | 0.5569 | 82.67 | 0 | 0 | 100 | 8409 | 82.62 | 26.63
2022-10-18 16:00 | 23.27 | 0.57048 | 82.65 | 0 | 0 | 100 | 8408 | 82.61 | 26.27
2022-10-18 16:30 | 22.85 | 0.5812 | 82.63 | 0 | 0 | 100 | 8405 | 82.59 | 25.53
2022-10-18 17:00 | 22.7 | 0.57926 | 82.63 | 0 | 0 | 100 | 8396 | 82.59 | 24.94
2022-10-18 17:30 | 22.23 | 0.59082 | 82.65 | 0 | 0 | 100 | 8387 | 82.62 | 24.12
2022-10-18 18:00 | 21.7 | 0.60561 | 82.68 | 0 | 0 | 100 | 8374 | 82.64 | 23.03
2022-10-18 18:30 | 20.87 | 0.63358 | 82.71 | 0 | 0 | 100 | 8365 | 82.68 | 21.51
2022-10-18 19:00 | 20.07 | 0.65669 | 82.74 | 0 | 0 | 100 | 8355 | 82.71 | 19.98
2022-10-18 19:30 | 19.02 | 0.68595 | 82.76 | 0 | 0 | 100 | 8349 | 82.74 | 18.68
2022-10-18 20:00 | 19.92 | 0.65808 | 82.77 | 0 | 0 | 100 | 8343 | 82.76 | 18.55
2022-10-18 20:30 | 19.25 | 0.67933 | 82.81 | 0 | 0 | 100 | 8342 | 82.79 | 18.08
2022-10-18 21:00 | 18.73 | 0.69154 | 82.84 | 0 | 0 | 100 | 8335 | 82.82 | 17.65
2022-10-18 21:30 | 19.08 | 0.68339 | 82.85 | 0 | 0 | 100 | 8331 | 82.83 | 17.78
2022-10-18 22:00 | 17.87 | 0.71913 | 82.88 | 0 | 0 | 100 | 8327 | 82.86 | 17.05
2022-10-18 22:30 | 17.14 | 0.74639 | 82.9 | 0 | 0 | 100 | 8323 | 82.87 | 16.64
2022-10-18 23:00 | 16.95 | 0.76061 | 82.89 | 0 | 0 | 100 | 8318 | 82.87 | 16.05
2022-10-18 23:30 | 17.85 | 0.72591 | 82.9 | 0 | 0 | 100 | 8317 | 82.87 | 16.25
2022-10-19 | 18.53 | 0.68947 | 82.9 | 0 | 0 | 100 | 8314 | 82.86 | 17.03
2022-10-19 00:30 | 17.9 | 0.70313 | 82.87 | 0 | 0 | 100 | 8294 | 82.86 | 16.95
2022-10-19 01:00 | 17.29 | 0.72615 | 82.83 | 0 | 0 | 100 | 8294 | 82.81 | 16.32
2022-10-19 01:30 | 17.17 | 0.73986 | 82.8 | 0 | 0 | 100 | 8291 | 82.78 | 16.24
2022-10-19 02:00 | 16.78 | 0.77462 | 82.81 | 0 | 0 | 100 | 8288 | 82.78 | 16.13
2022-10-19 02:30 | 16.59 | 0.78561 | 82.82 | 0 | 0 | 100 | 8285 | 82.79 | 15.87
2022-10-19 03:00 | 15.88 | 0.81145 | 82.82 | 0 | 0 | 100 | 8282 | 82.78 | 15.29
2022-10-19 03:30 | 15.76 | 0.82329 | 82.8 | 0 | 0 | 100 | 8280 | 82.77 | 15.01
2022-10-19 04:00 | 15.62 | 0.82507 | 82.79 | 0 | 0 | 100 | 8278 | 82.76 | 14.7
2022-10-19 04:30 | 14.14 | 0.83627 | 82.8 | 0 | 0 | 100 | 8276 | 82.77 | 13.95
2022-10-19 05:00 | 12.4 | 0.86176 | 82.81 | 0 | 0 | 100 | 8272 | 82.78 | 12.49
2022-10-19 05:30 | 11.87 | 0.8794 | 82.83 | 0 | 0 | 100 | 8270 | 82.8 | 11.65
2022-10-19 06:00 | 11 | 0.90562 | 82.85 | 0 | 0 | 100 | 8270 | 82.82 | 10.64
2022-10-19 06:30 | 11.85 | 0.89209 | 82.89 | 0 | 0 | 100 | 8267 | 82.85 | 11.21
2022-10-19 07:00 | 13.26 | 0.8934 | 82.9 | 0 | 0 | 100 | 8270 | 82.87 | 12.15
2022-10-19 07:30 | 15.01 | 0.84923 | 82.93 | 0 | 0 | 100 | 8272 | 82.89 | 13.92
2022-10-19 08:00 | 15.71 | 0.82761 | 82.96 | 0 | 0 | 100 | 8276 | 82.93 | 15.18
2022-10-19 08:30 | 16.17 | 0.81453 | 83.01 | 0 | 0 | 100 | 8278 | 82.98 | 16.37
2022-10-19 09:00 | 16.43 | 0.81025 | 83.05 | 0 | 0 | 100 | 8282 | 83.01 | 17.12
2022-10-19 09:30 | 17.12 | 0.79141 | 83.05 | 0 | 0 | 100 | 8298 | 83.01 | 18.39
2022-10-19 10:00 | 17.4 | 0.78759 | 83.04 | 0 | 0 | 100 | 8308 | 82.99 | 19.66
2022-10-19 10:30 | 19.04 | 0.72417 | 83.01 | 0 | 0 | 100 | 8320 | 82.97 | 21.11
2022-10-19 11:00 | 19.35 | 0.71165 | 82.98 | 0 | 0 | 100 | 8323 | 82.94 | 21.95
2022-10-19 11:30 | 19.67 | 0.69982 | 82.95 | 0 | 0 | 100 | 8321 | 82.91 | 21.94
2022-10-19 12:00 | 20.7 | 0.66483 | 82.9 | 0 | 0 | 100 | 8321 | 82.87 | 22.26
2022-10-19 12:30 | 21.36 | 0.64196 | 82.86 | 0 | 0 | 100 | 8323 | 82.82 | 22.85
2022-10-19 13:00 | 22.06 | 0.61582 | 82.81 | 0 | 0 | 100 | 8344 | 82.77 | 23.78
2022-10-19 13:30 | 22.44 | 0.59953 | 82.77 | 0 | 0 | 100 | 8365 | 82.73 | 24.62
2022-10-19 14:00 | 23.46 | 0.55566 | 82.72 | 0 | 0 | 100 | 8387 | 82.67 | 25.76
2022-10-19 14:30 | 23.97 | 0.53348 | 82.67 | 0 | 0 | 100 | 8391 | 82.62 | 26.81
2022-10-19 15:00 | 23 | 0.54959 | 82.63 | 0 | 0 | 100 | 8378 | 82.59 | 25.4
2022-10-19 15:30 | 22.65 | 0.55228 | 82.6 | 0 | 0 | 100 | 8380 | 82.57 | 24.26
2022-10-19 16:00 | 22.96 | 0.53914 | 82.6 | 0 | 0 | 100 | 8382 | 82.56 | 24.62
2022-10-19 16:30 | 23.02 | 0.54644 | 82.59 | 0 | 0 | 100 | 8380 | 82.55 | 25.06
2022-10-19 17:00 | 22.76 | 0.55186 | 82.59 | 0 | 0 | 100 | 8376 | 82.56 | 24.91
2022-10-19 17:30 | 22.78 | 0.55191 | 82.58 | 0 | 0 | 100 | 8368 | 82.55 | 24.56
2022-10-19 18:00 | 22.28 | 0.55814 | 82.6 | 0 | 0 | 100 | 8355 | 82.58 | 23.61
2022-10-19 18:30 | 21.65 | 0.56647 | 82.66 | 0 | 0 | 100 | 8350 | 82.63 | 22.1
2022-10-19 19:00 | 20.85 | 0.58197 | 82.68 | 0 | 0 | 100 | 8343 | 82.66 | 20.71
2022-10-19 19:30 | 20.28 | 0.5969 | 82.7 | 0 | 0 | 100 | 8335 | 82.69 | 19.74
2022-10-19 20:00 | 20 | 0.62059 | 82.73 | 0 | 0 | 100 | 8330 | 82.71 | 19.15
2022-10-19 20:30 | 19.88 | 0.6166 | 82.76 | 0 | 0 | 100 | 8325 | 82.75 | 18.7
2022-10-19 21:00 | 18.98 | 0.63887 | 82.77 | 0 | 0 | 100 | 8319 | 82.75 | 18.02
2022-10-19 21:30 | 18.44 | 0.65799 | 82.79 | 0 | 0 | 100 | 8316 | 82.77 | 17.24
2022-10-19 22:00 | 17.7 | 0.67202 | 82.81 | 0 | 0 | 100 | 8312 | 82.8 | 16.79
2022-10-19 22:30 | 17.91 | 0.70172 | 82.83 | 0 | 0 | 100 | 8306 | 82.82 | 16.66
2022-10-19 23:00 | 18.45 | 0.66889 | 82.83 | 0 | 0 | 100 | 8306 | 82.81 | 16.81
2022-10-19 23:30 | 17.56 | 0.69892 | 82.82 | 0 | 0 | 100 | 8304 | 82.81 | 16.35
2022-10-20 | 17.55 | 0.69337 | 82.81 | 0 | 0 | 100 | 8298 | 82.8 | 16.06
2022-10-20 00:30 | 17.22 | 0.69831 | 82.77 | 0 | 0 | 100 | 8279 | 82.76 | 16.09
2022-10-20 01:00 | 17.04 | 0.71455 | 82.74 | 0 | 0 | 100 | 8280 | 82.73 | 15.89
2022-10-20 01:30 | 16.55 | 0.74988 | 82.74 | 0 | 0 | 100 | 8279 | 82.72 | 15.63
2022-10-20 02:00 | 16.2 | 0.77928 | 82.73 | 0 | 0 | 100 | 8276 | 82.7 | 15.42
2022-10-20 02:30 | 15.94 | 0.80006 | 82.72 | 0 | 0 | 100 | 8273 | 82.69 | 15.28
2022-10-20 03:00 | 15.45 | 0.817 | 82.72 | 0 | 0 | 100 | 8270 | 82.69 | 14.86
2022-10-20 03:30 | 15.25 | 0.82987 | 82.72 | 0 | 0 | 100 | 8269 | 82.69 | 14.52
2022-10-20 04:00 | 15.59 | 0.82609 | 82.73 | 0 | 0 | 100 | 8268 | 82.69 | 14.77
2022-10-20 04:30 | 15.45 | 0.8324 | 82.72 | 0 | 0 | 100 | 8267 | 82.69 | 14.86
2022-10-20 05:00 | 15.2 | 0.84413 | 82.74 | 0 | 0 | 100 | 8264 | 82.71 | 14.73
2022-10-20 05:30 | 15.09 | 0.84895 | 82.78 | 0 | 0 | 100 | 8264 | 82.74 | 14.8
2022-10-20 06:00 | 14.73 | 0.85991 | 82.8 | 0 | 0 | 100 | 8261 | 82.77 | 14.74
2022-10-20 06:30 | 14.56 | 0.86698 | 82.8 | 0 | 0 | 100 | 8262 | 82.78 | 14.63
2022-10-20 07:00 | 14.51 | 0.86736 | 82.84 | 0 | 0 | 100 | 8260 | 82.81 | 14.57
2022-10-20 07:30 | 14.34 | 0.87266 | 82.9 | 0 | 0 | 100 | 8257 | 82.87 | 14.54
2022-10-20 08:00 | 14.11 | 0.88576 | 82.95 | 0 | 0 | 100 | 8255 | 82.92 | 14.3
2022-10-20 08:30 | 14.23 | 0.88198 | 82.99 | 0 | 0 | 100 | 8255 | 82.96 | 14.35
2022-10-20 09:00 | 14.63 | 0.86307 | 83.02 | 0 | 0 | 100 | 8257 | 82.98 | 14.98
2022-10-20 09:30 | 14.88 | 0.85637 | 83.02 | 0 | 0 | 100 | 8257 | 83 | 15.38
2022-10-20 10:00 | 15.22 | 0.84998 | 83.02 | 0 | 0 | 100 | 8260 | 82.99 | 15.92
2022-10-20 10:30 | 15.58 | 0.83906 | 83.01 | 0 | 0 | 100 | 8267 | 82.98 | 16.6
2022-10-20 11:00 | 16.31 | 0.82456 | 82.99 | 0 | 0 | 100 | 8279 | 82.96 | 17.65
2022-10-20 11:30 | 18.25 | 0.75275 | 82.96 | 0 | 0 | 100 | 8292 | 82.92 | 20
2022-10-20 12:00 | 19.75 | 0.68288 | 82.91 | 0 | 0 | 100 | 8301 | 82.87 | 21.76
2022-10-20 12:30 | 20.59 | 0.64542 | 82.87 | 0 | 0 | 100 | 8308 | 82.83 | 22.61
2022-10-20 13:00 | 21.62 | 0.59928 | 82.83 | 0 | 0 | 100 | 8332 | 82.78 | 23.85
2022-10-20 13:30 | 21.63 | 0.59814 | 82.77 | 0 | 0 | 100 | 8355 | 82.72 | 24.6
2022-10-20 14:00 | 22.1 | 0.5752 | 82.7 | 0 | 0 | 100 | 8371 | 82.66 | 24.93
2022-10-20 14:30 | 22.89 | 0.54681 | 82.64 | 0 | 0 | 100 | 8385 | 82.6 | 25.7
2022-10-20 15:00 | 23.39 | 0.51974 | 82.61 | 0 | 0 | 100 | 8396 | 82.57 | 26.19
2022-10-20 15:30 | 23.77 | 0.50322 | 82.58 | 0 | 0 | 100 | 8403 | 82.53 | 26.58
2022-10-20 16:00 | 23.95 | 0.48838 | 82.55 | 0 | 0 | 100 | 8404 | 82.5 | 26.5
2022-10-20 16:30 | 23.45 | 0.50296 | 82.54 | 0 | 0 | 100 | 8399 | 82.5 | 25.74
2022-10-20 17:00 | 23.3 | 0.50753 | 82.54 | 0 | 0 | 100 | 8388 | 82.5 | 25.13
2022-10-20 17:30 | 22.6 | 0.52075 | 82.54 | 0 | 0 | 100 | 8377 | 82.52 | 24
2022-10-20 18:00 | 21.89 | 0.54603 | 82.56 | 0 | 0 | 100 | 8365 | 82.54 | 22.73
2022-10-20 18:30 | 21.13 | 0.56126 | 82.58 | 0 | 0 | 100 | 8355 | 82.56 | 21.48
2022-10-20 19:00 | 20.54 | 0.57208 | 82.61 | 0 | 0 | 100 | 8349 | 82.59 | 20.42
2022-10-20 19:30 | 20.4 | 0.57495 | 82.63 | 0 | 0 | 100 | 8342 | 82.61 | 19.92
2022-10-20 20:00 | 20.12 | 0.57734 | 82.66 | 0 | 0 | 100 | 8336 | 82.64 | 19.63
2022-10-20 20:30 | 19.45 | 0.59165 | 82.71 | 0 | 0 | 100 | 8334 | 82.69 | 19.07
2022-10-20 21:00 | 18.3 | 0.63286 | 82.74 | 0 | 0 | 100 | 8326 | 82.72 | 17.96
2022-10-20 21:30 | 17.96 | 0.64507 | 82.77 | 0 | 0 | 100 | 8322 | 82.75 | 17.3
2022-10-20 22:00 | 17.24 | 0.68267 | 82.77 | 0 | 0 | 100 | 8315 | 82.76 | 16.47
2022-10-20 22:30 | 17.07 | 0.69108 | 82.77 | 0 | 0 | 100 | 8311 | 82.77 | 15.71
2022-10-20 23:00 | 16.57 | 0.70328 | 82.8 | 0 | 0 | 100 | 8309 | 82.78 | 15.08
2022-10-20 23:30 | 16.88 | 0.70258 | 82.8 | 0 | 0 | 100 | 8308 | 82.79 | 14.92
2022-10-21 | 17.12 | 0.71299 | 82.79 | 0 | 0 | 100 | 8306 | 82.78 | 15.4
2022-10-21 00:30 | 16.93 | 0.732 | 82.78 | 0 | 0 | 100 | 8289 | 82.77 | 15.7
2022-10-21 01:00 | 16.33 | 0.76207 | 82.78 | 0 | 0 | 100 | 8285 | 82.75 | 15.34
2022-10-21 01:30 | 16.15 | 0.76814 | 82.76 | 0 | 0 | 100 | 8284 | 82.73 | 15.3
2022-10-21 02:00 | 15.84 | 0.79351 | 82.76 | 0 | 0 | 100 | 8282 | 82.73 | 15.17
2022-10-21 02:30 | 15.31 | 0.80884 | 82.76 | 0 | 0 | 100 | 8281 | 82.74 | 14.75
2022-10-21 03:00 | 15.33 | 0.8101 | 82.76 | 0 | 0 | 100 | 8276 | 82.73 | 14.64
2022-10-21 03:30 | 15.01 | 0.82107 | 82.74 | 0 | 0 | 100 | 8278 | 82.72 | 14.4
2022-10-21 04:00 | 14.88 | 0.83153 | 82.74 | 0 | 0 | 100 | 8276 | 82.71 | 14.4
2022-10-21 04:30 | 14.52 | 0.83956 | 82.75 | 0 | 0 | 100 | 8270 | 82.72 | 14.15
2022-10-21 05:00 | 14.66 | 0.83741 | 82.77 | 0 | 0 | 100 | 8271 | 82.74 | 14.29
2022-10-21 05:30 | 14.63 | 0.83542 | 82.79 | 0 | 0 | 100 | 8268 | 82.77 | 14.33
2022-10-21 06:00 | 14.65 | 0.83315 | 82.82 | 0 | 0 | 100 | 8267 | 82.79 | 14.33
2022-10-21 06:30 | 14.62 | 0.83416 | 82.84 | 0 | 0 | 100 | 8266 | 82.82 | 14.33
2022-10-21 07:00 | 14.84 | 0.83011 | 82.86 | 0 | 0 | 100 | 8265 | 82.84 | 14.57
2022-10-21 07:30 | 15 | 0.82454 | 82.9 | 0 | 0 | 100 | 8264 | 82.88 | 14.95
2022-10-21 08:00 | 14.43 | 0.84872 | 82.94 | 0 | 0 | 100 | 8267 | 82.91 | 15.04
2022-10-21 08:30 | 14.18 | 0.85824 | 82.99 | 0 | 0 | 100 | 8271 | 82.96 | 15.05
2022-10-21 09:00 | 13.96 | 0.86743 | 83.03 | 0 | 0 | 100 | 8279 | 83.01 | 15.15
2022-10-21 09:30 | 14.15 | 0.85805 | 83.06 | 0 | 0 | 100 | 8292 | 83.04 | 15.56
2022-10-21 10:00 | 15.76 | 0.81491 | 83.07 | 0 | 0 | 100 | 8317 | 83.03 | 17.65
2022-10-21 10:30 | 16.89 | 0.77027 | 83.06 | 0 | 0 | 100 | 8335 | 83.02 | 19.94
2022-10-21 11:00 | 17.84 | 0.72881 | 83 | 0 | 0 | 100 | 8331 | 82.96 | 20.53
2022-10-21 11:30 | 19.37 | 0.6765 | 82.96 | 0 | 0 | 100 | 8327 | 82.93 | 20.96
2022-10-21 12:00 | 20.93 | 0.63003 | 82.91 | 0 | 0 | 100 | 8326 | 82.88 | 21.93
2022-10-21 12:30 | 23.18 | 0.52884 | 82.84 | 0 | 0 | 100 | 8327 | 82.81 | 23.82
2022-10-21 13:00 | 24.2 | 0.45824 | 82.8 | 0 | 0 | 100 | 8342 | 82.76 | 25.29
2022-10-21 13:30 | 24.43 | 0.43628 | 82.75 | 0 | 0 | 100 | 8359 | 82.7 | 26.36
2022-10-21 14:00 | 24.63 | 0.43917 | 82.7 | 0 | 0 | 100 | 8374 | 82.65 | 27.13
2022-10-21 14:30 | 25.04 | 0.4046 | 82.66 | 0 | 0 | 100 | 8387 | 82.62 | 27.49
2022-10-21 15:00 | 25.25 | 0.37623 | 82.62 | 0 | 0 | 100 | 8395 | 82.57 | 27.63
2022-10-21 15:30 | 25.43 | 0.37315 | 82.58 | 0 | 0 | 100 | 8399 | 82.53 | 27.68
2022-10-21 16:00 | 25.11 | 0.37499 | 82.56 | 0 | 0 | 100 | 8401 | 82.51 | 27.26
2022-10-21 16:30 | 24.46 | 0.39407 | 82.56 | 0 | 0 | 100 | 8397 | 82.51 | 26.47
2022-10-21 17:00 | 23.96 | 0.38993 | 82.55 | 0 | 0 | 100 | 8385 | 82.51 | 25.68
2022-10-21 17:30 | 23.04 | 0.4104 | 82.57 | 0 | 0 | 100 | 8374 | 82.54 | 24.24
2022-10-21 18:00 | 22.14 | 0.44621 | 82.6 | 0 | 0 | 100 | 8365 | 82.58 | 23.01
2022-10-21 18:30 | 21.32 | 0.46874 | 82.65 | 0 | 0 | 100 | 8353 | 82.63 | 21.52
2022-10-21 19:00 | 20.55 | 0.48278 | 82.7 | 0 | 0 | 100 | 8346 | 82.69 | 20.18
2022-10-21 19:30 | 20.15 | 0.48637 | 82.74 | 0 | 0 | 100 | 8339 | 82.74 | 19.1
2022-10-21 20:00 | 19.76 | 0.4861 | 82.79 | 0 | 0 | 100 | 8336 | 82.79 | 18.39
2022-10-21 20:30 | 19.02 | 0.52311 | 82.83 | 0 | 0 | 100 | 8330 | 82.83 | 17.49
2022-10-21 21:00 | 17.3 | 0.55086 | 82.86 | 0 | 0 | 100 | 8325 | 82.86 | 16.42
2022-10-21 21:30 | 16.1 | 0.58136 | 82.9 | 0 | 0 | 100 | 8320 | 82.89 | 14.95
2022-10-21 22:00 | 14.47 | 0.61881 | 82.93 | 0 | 0 | 100 | 8315 | 82.92 | 13.78
2022-10-21 22:30 | 14.63 | 0.59982 | 82.92 | 0 | 0 | 100 | 8312 | 82.92 | 12.89
2022-10-21 23:00 | 15.37 | 0.57421 | 82.91 | 0 | 0 | 100 | 8310 | 82.91 | 13.14
2022-10-21 23:30 | 15.99 | 0.56674 | 82.9 | 0 | 0 | 100 | 8311 | 82.89 | 14.1
2022-10-22 | 16.01 | 0.59462 | 82.88 | 0 | 0 | 100 | 8311 | 82.86 | 14.47
2022-10-22 00:30 | 16.41 | 0.62093 | 82.86 | 0 | 0 | 100 | 8294 | 82.84 | 15.13
2022-10-22 01:00 | 17.36 | 0.62904 | 82.82 | 0 | 0 | 100 | 8290 | 82.81 | 15.88
2022-10-22 01:30 | 16.46 | 0.66973 | 82.81 | 0 | 0 | 100 | 8290 | 82.78 | 15.87
2022-10-22 02:00 | 15.84 | 0.70788 | 82.78 | 0 | 0 | 100 | 8289 | 82.75 | 15.46
2022-10-22 02:30 | 15.33 | 0.74173 | 82.75 | 0 | 0 | 100 | 8282 | 82.73 | 15.02
2022-10-22 03:00 | 14.79 | 0.77509 | 82.76 | 0 | 0 | 100 | 8281 | 82.74 | 14.48
2022-10-22 03:30 | 13.28 | 0.81154 | 82.75 | 0 | 0 | 100 | 8276 | 82.74 | 13.18
2022-10-22 04:00 | 12.9 | 0.82858 | 82.75 | 0 | 0 | 100 | 8276 | 82.73 | 12.29
2022-10-22 04:30 | 12.53 | 0.831 | 82.77 | 0 | 0 | 100 | 8272 | 82.75 | 11.6
2022-10-22 05:00 | 12.39 | 0.8512 | 82.8 | 0 | 0 | 100 | 8273 | 82.78 | 10.93
2022-10-22 05:30 | 13.53 | 0.83522 | 82.84 | 0 | 0 | 100 | 8270 | 82.82 | 11.5
2022-10-22 06:00 | 13.45 | 0.84607 | 82.87 | 0 | 0 | 100 | 8270 | 82.85 | 11.94
2022-10-22 06:30 | 13.45 | 0.85126 | 82.89 | 0 | 0 | 100 | 8269 | 82.88 | 12.2
2022-10-22 07:00 | 11.81 | 0.84171 | 82.93 | 0 | 0 | 100 | 8265 | 82.91 | 11.92
2022-10-22 07:30 | 11.72 | 0.84018 | 82.98 | 0 | 0 | 100 | 8270 | 82.95 | 11.68
2022-10-22 08:00 | 13.71 | 0.81528 | 83.01 | 0 | 0 | 100 | 8272 | 82.99 | 13.2
2022-10-22 08:30 | 15.92 | 0.76678 | 83.04 | 0 | 0 | 100 | 8277 | 83.02 | 16.04
2022-10-22 09:00 | 17.1 | 0.69131 | 83.06 | 0 | 0 | 100 | 8282 | 83.02 | 18.68
2022-10-22 09:30 | 17.95 | 0.66152 | 83.06 | 0 | 0 | 100 | 8292 | 83.03 | 19.82
2022-10-22 10:00 | 18.85 | 0.63397 | 83.05 | 0 | 0 | 100 | 8299 | 83.02 | 20.62
2022-10-22 10:30 | 20.38 | 0.5719 | 83.02 | 0 | 0 | 100 | 8310 | 82.98 | 21.96
2022-10-22 11:00 | 21.16 | 0.53991 | 82.97 | 0 | 0 | 100 | 8306 | 82.94 | 22.8
2022-10-22 11:30 | 21.97 | 0.53465 | 82.94 | 0 | 0 | 100 | 8304 | 82.9 | 23.4
2022-10-22 12:00 | 22.47 | 0.53076 | 82.9 | 0 | 0 | 100 | 8301 | 82.87 | 23.84
2022-10-22 12:30 | 23.45 | 0.49984 | 82.85 | 0 | 0 | 100 | 8306 | 82.82 | 24.88
2022-10-22 13:00 | 24.25 | 0.46149 | 82.81 | 0 | 0 | 100 | 8325 | 82.77 | 26.38
2022-10-22 13:30 | 24.59 | 0.44928 | 82.78 | 0 | 0 | 100 | 8347 | 82.73 | 27.6
2022-10-22 14:00 | 24.82 | 0.43102 | 82.74 | 0 | 0 | 100 | 8365 | 82.69 | 28.12
2022-10-22 14:30 | 25.16 | 0.39546 | 82.71 | 0 | 0 | 100 | 8376 | 82.66 | 28.51
2022-10-22 15:00 | 25.3 | 0.37449 | 82.68 | 0 | 0 | 100 | 8386 | 82.63 | 28.42
2022-10-22 15:30 | 25.51 | 0.37107 | 82.66 | 0 | 0 | 100 | 8386 | 82.61 | 28.48
2022-10-22 16:00 | 25.66 | 0.35321 | 82.65 | 0 | 0 | 100 | 8384 | 82.6 | 28.45
2022-10-22 16:30 | 25.03 | 0.3484 | 82.65 | 0 | 0 | 100 | 8376 | 82.61 | 27.46
2022-10-22 17:00 | 24.64 | 0.36113 | 82.68 | 0 | 0 | 100 | 8372 | 82.63 | 26.38
2022-10-22 17:30 | 23.94 | 0.37357 | 82.69 | 0 | 0 | 100 | 8365 | 82.66 | 25.26
2022-10-22 18:00 | 23.67 | 0.35951 | 82.71 | 0 | 0 | 100 | 8355 | 82.68 | 24.79
2022-10-22 18:30 | 22.58 | 0.37852 | 82.72 | 0 | 0 | 100 | 8342 | 82.71 | 23.13
2022-10-22 19:00 | 21.67 | 0.39045 | 82.75 | 0 | 0 | 100 | 8333 | 82.73 | 21.61
2022-10-22 19:30 | 21.24 | 0.38501 | 82.79 | 0 | 0 | 100 | 8330 | 82.77 | 20.7
2022-10-22 20:00 | 17.88 | 0.46707 | 82.83 | 0 | 0 | 100 | 8319 | 82.82 | 18.5
2022-10-22 20:30 | 18.33 | 0.46592 | 82.86 | 0 | 0 | 100 | 8315 | 82.86 | 16.99
2022-10-22 21:00 | 20.16 | 0.42208 | 82.87 | 0 | 0 | 100 | 8312 | 82.87 | 17.88
2022-10-22 21:30 | 19.51 | 0.43944 | 82.9 | 0 | 0 | 100 | 8309 | 82.89 | 18.49
2022-10-22 22:00 | 17.94 | 0.4984 | 82.93 | 0 | 0 | 100 | 8304 | 82.93 | 17.52
2022-10-22 22:30 | 18.55 | 0.50404 | 82.96 | 0 | 0 | 100 | 8302 | 82.94 | 17.52
2022-10-22 23:00 | 18.59 | 0.49016 | 82.97 | 0 | 0 | 100 | 8298 | 82.96 | 17.55
2022-10-22 23:30 | 16.37 | 0.54833 | 82.97 | 0 | 0 | 100 | 8293 | 82.96 | 16.4
2022-10-23 | 15.64 | 0.5959 | 82.94 | 0 | 0 | 100 | 8291 | 82.94 | 15.06
2022-10-23 00:30 | 18.61 | 0.53342 | 82.93 | 0 | 0 | 100 | 8273 | 82.92 | 16.5
2022-10-23 01:00 | 18.51 | 0.56166 | 82.91 | 0 | 0 | 100 | 8276 | 82.9 | 16.96
2022-10-23 01:30 | 16.14 | 0.64916 | 82.91 | 0 | 0 | 100 | 8273 | 82.89 | 15.85
2022-10-23 02:00 | 16.4 | 0.75654 | 82.89 | 0 | 0 | 100 | 8267 | 82.87 | 15.29
2022-10-23 02:30 | 16.15 | 0.77523 | 82.87 | 0 | 0 | 100 | 8266 | 82.84 | 15.22
2022-10-23 03:00 | 14.66 | 0.80022 | 82.85 | 0 | 0 | 100 | 8265 | 82.83 | 14.32
2022-10-23 03:30 | 15.1 | 0.81925 | 82.83 | 0 | 0 | 100 | 8263 | 82.81 | 13.8
2022-10-23 04:00 | 14.55 | 0.81498 | 82.83 | 0 | 0 | 100 | 8262 | 82.8 | 13.84
2022-10-23 04:30 | 11.58 | 0.84579 | 82.85 | 0 | 0 | 100 | 8257 | 82.83 | 11.94
2022-10-23 05:00 | 10.36 | 0.85993 | 82.87 | 0 | 0 | 100 | 8255 | 82.85 | 10.2
2022-10-23 05:30 | 10.72 | 0.84187 | 82.91 | 0 | 0 | 100 | 8254 | 82.89 | 9.73
2022-10-23 06:00 | 10.66 | 0.85538 | 82.93 | 0 | 0 | 100 | 8254 | 82.91 | 9.28
2022-10-23 06:30 | 9.89 | 0.86277 | 82.98 | 0 | 0 | 100 | 8248 | 82.94 | 9.02
2022-10-23 07:00 | 9.45 | 0.88356 | 83.03 | 0 | 0 | 100 | 8247 | 82.98 | 8.61
2022-10-23 07:30 | 12.31 | 0.86337 | 83.05 | 0 | 0 | 100 | 8251 | 83.03 | 10.67
2022-10-23 08:00 | 15.99 | 0.78374 | 83.1 | 0 | 0 | 100 | 8256 | 83.07 | 15.38
2022-10-23 08:30 | 18.35 | 0.70725 | 83.14 | 0 | 0 | 100 | 8262 | 83.11 | 18.98
2022-10-23 09:00 | 19.52 | 0.64376 | 83.16 | 5.2 | 300 | 100 | 8265 | 83.12 | 20.85
2022-10-23 09:30 | 20.45 | 0.58775 | 83.16 | 0 | 0 | 100 | 8270 | 83.13 | 22.06
2022-10-23 10:00 | 21.1 | 0.57549 | 83.15 | 0 | 0 | 100 | 8282 | 83.11 | 23.11
2022-10-23 10:30 | 22.25 | 0.52859 | 83.13 | 0 | 0 | 100 | 8292 | 83.09 | 24.29
2022-10-23 11:00 | 22.81 | 0.52713 | 83.1 | 0 | 0 | 100 | 8292 | 83.06 | 24.92
2022-10-23 11:30 | 23.22 | 0.52194 | 83.06 | 0 | 0 | 100 | 8286 | 83.02 | 24.92
2022-10-23 12:00 | 23.83 | 0.50039 | 83.01 | 0 | 0 | 100 | 8281 | 82.98 | 25.34
2022-10-23 12:30 | 24.86 | 0.4628 | 82.97 | 0 | 0 | 100 | 8281 | 82.92 | 26.34
2022-10-23 13:00 | 25.01 | 0.44889 | 82.93 | 0 | 0 | 100 | 8297 | 82.88 | 26.96
2022-10-23 13:30 | 25.85 | 0.4006 | 82.88 | 0 | 0 | 100 | 8317 | 82.83 | 27.95
2022-10-23 14:00 | 26.1 | 0.36424 | 82.83 | 0 | 0 | 100 | 8336 | 82.77 | 28.56
2022-10-23 14:30 | 26.53 | 0.32857 | 82.78 | 0 | 0 | 100 | 8349 | 82.72 | 29.11
2022-10-23 15:00 | 26.93 | 0.32318 | 82.74 | 0 | 0 | 100 | 8354 | 82.68 | 29.59
2022-10-23 15:30 | 26.44 | 0.34163 | 82.71 | 0 | 0 | 100 | 8359 | 82.66 | 29.25
2022-10-23 16:00 | 26.26 | 0.34088 | 82.7 | 0 | 0 | 100 | 8357 | 82.65 | 28.73
2022-10-23 16:30 | 25.77 | 0.33009 | 82.7 | 0 | 0 | 100 | 8351 | 82.65 | 27.69
2022-10-23 17:00 | 25.5 | 0.33604 | 82.71 | 0 | 0 | 100 | 8342 | 82.66 | 26.85
2022-10-23 17:30 | 25.14 | 0.35803 | 82.72 | 0 | 0 | 100 | 8336 | 82.68 | 26.14
2022-10-23 18:00 | 24.49 | 0.38946 | 82.74 | 0 | 0 | 100 | 8326 | 82.7 | 25.2
2022-10-23 18:30 | 23.4 | 0.46589 | 82.76 | 0 | 0 | 100 | 8315 | 82.73 | 23.86
2022-10-23 19:00 | 22.35 | 0.50908 | 82.8 | 0 | 0 | 100 | 8309 | 82.77 | 22.36
2022-10-23 19:30 | 21.91 | 0.51606 | 82.83 | 0 | 0 | 100 | 8301 | 82.81 | 21.42
2022-10-23 20:00 | 20.66 | 0.54814 | 82.86 | 0 | 0 | 100 | 8297 | 82.84 | 20.22
2022-10-23 20:30 | 19.53 | 0.57197 | 82.89 | 0 | 0 | 100 | 8292 | 82.87 | 18.97
2022-10-23 21:00 | 18.43 | 0.61262 | 82.91 | 0 | 0 | 100 | 8287 | 82.89 | 17.94
2022-10-23 21:30 | 17.83 | 0.64154 | 82.92 | 0 | 0 | 100 | 8281 | 82.92 | 16.87
2022-10-23 22:00 | 18.6 | 0.62901 | 82.95 | 0 | 0 | 100 | 8281 | 82.94 | 16.71
2022-10-23 22:30 | 19.91 | 0.60857 | 82.95 | 0 | 0 | 100 | 8278 | 82.93 | 17.6
2022-10-23 23:00 | 19.55 | 0.61615 | 82.94 | 0 | 0 | 100 | 8276 | 82.92 | 17.47
2022-10-23 23:30 | 19.36 | 0.61769 | 82.93 | 0 | 0 | 100 | 8273 | 82.92 | 17.48
2022-10-24 | 16.59 | 0.68118 | 82.93 | 0 | 0 | 100 | 8268 | 82.91 | 16.25
2022-10-24 00:30 | 18.73 | 0.6392 | 82.89 | 0 | 0 | 100 | 8251 | 82.88 | 16.82
2022-10-24 01:00 | 19.27 | 0.62832 | 82.86 | 0 | 0 | 100 | 8252 | 82.84 | 17.5
2022-10-24 01:30 | 16.76 | 0.69274 | 82.85 | 0 | 0 | 100 | 8251 | 82.82 | 16.53
2022-10-24 02:00 | 15.5 | 0.74051 | 82.83 | 0 | 0 | 100 | 8246 | 82.8 | 14.86
2022-10-24 02:30 | 17.51 | 0.75564 | 82.81 | 0 | 0 | 100 | 8248 | 82.79 | 15.48
2022-10-24 03:00 | 16.96 | 0.76893 | 82.81 | 0 | 0 | 100 | 8244 | 82.79 | 15.9
2022-10-24 03:30 | 13.83 | 0.79059 | 82.81 | 0 | 0 | 100 | 8241 | 82.78 | 14.11
2022-10-24 04:00 | 12.83 | 0.80131 | 82.79 | 0 | 0 | 100 | 8238 | 82.77 | 12.56
2022-10-24 04:30 | 11.69 | 0.84331 | 82.79 | 0 | 0 | 100 | 8235 | 82.76 | 11.24
2022-10-24 05:00 | 12.68 | 0.8488 | 82.79 | 0 | 0 | 100 | 8235 | 82.75 | 11.16
2022-10-24 05:30 | 10.45 | 0.86902 | 82.8 | 0 | 0 | 100 | 8233 | 82.76 | 10.09
2022-10-24 06:00 | 10.33 | 0.89673 | 82.82 | 0 | 0 | 100 | 8232 | 82.79 | 9.29
2022-10-24 06:30 | 10.31 | 0.89553 | 82.85 | 0 | 0 | 100 | 8232 | 82.82 | 9.19
2022-10-24 07:00 | 8.7 | 0.90807 | 82.89 | 0 | 0 | 100 | 8229 | 82.84 | 8.53
2022-10-24 07:30 | 11.9 | 0.89275 | 82.91 | 0 | 0 | 100 | 8232 | 82.88 | 11.37
2022-10-24 08:00 | 15.65 | 0.79646 | 82.94 | 0 | 0 | 100 | 8236 | 82.91 | 15.71
2022-10-24 08:30 | 17.73 | 0.71761 | 82.97 | 0 | 0 | 100 | 8241 | 82.93 | 18.87
2022-10-24 09:00 | 20.07 | 0.57359 | 82.96 | 0 | 0 | 100 | 8245 | 82.93 | 21.98
2022-10-24 09:30 | 22.23 | 0.49042 | 82.96 | 0 | 0 | 100 | 8254 | 82.92 | 23.88
2022-10-24 10:00 | 24.53 | 0.41516 | 82.93 | 0 | 0 | 100 | 8260 | 82.89 | 25.77
2022-10-24 10:30 | 26.58 | 0.3348 | 82.91 | 0 | 0 | 100 | 8267 | 82.86 | 28.12
2022-10-24 11:00 | 26.93 | 0.3491 | 82.89 | 0 | 0 | 100 | 8262 | 82.83 | 28.65
2022-10-24 11:30 | 27.27 | 0.33171 | 82.84 | 0 | 0 | 100 | 8260 | 82.79 | 28.63
2022-10-24 12:00 | 27.57 | 0.33978 | 82.81 | 0 | 0 | 100 | 8255 | 82.75 | 28.78
2022-10-24 12:30 | 27.99 | 0.28282 | 82.78 | 0 | 0 | 100 | 8252 | 82.72 | 29.24
2022-10-24 13:00 | 28.5 | 0.22699 | 82.72 | 0 | 0 | 100 | 8261 | 82.66 | 29.92
2022-10-24 13:30 | 28.48 | 0.22185 | 82.67 | 0 | 0 | 100 | 8279 | 82.62 | 30.59
2022-10-24 14:00 | 28.49 | 0.21786 | 82.61 | 0 | 0 | 100 | 8294 | 82.56 | 31.05
2022-10-24 14:30 | 28.57 | 0.22428 | 82.56 | 0 | 0 | 100 | 8307 | 82.52 | 31.16
2022-10-24 15:00 | 28.8 | 0.2203 | 82.53 | 0 | 0 | 100 | 8313 | 82.48 | 31.31
2022-10-24 15:30 | 28.73 | 0.20141 | 82.52 | 0 | 0 | 100 | 8319 | 82.47 | 31.38
2022-10-24 16:00 | 28.63 | 0.19237 | 82.49 | 0 | 0 | 100 | 8319 | 82.44 | 31.03
2022-10-24 16:30 | 28.57 | 0.18229 | 82.48 | 0 | 0 | 100 | 8317 | 82.44 | 30.78
2022-10-24 17:00 | 28.26 | 0.2049 | 82.47 | 0 | 0 | 100 | 8309 | 82.44 | 30.31
2022-10-24 17:30 | 27.78 | 0.2528 | 82.48 | 0 | 0 | 100 | 8301 | 82.43 | 29.64
2022-10-24 18:00 | 27.06 | 0.27934 | 82.5 | 0 | 0 | 100 | 8292 | 82.45 | 28.46
2022-10-24 18:30 | 25.92 | 0.30594 | 82.52 | 0 | 0 | 100 | 8280 | 82.48 | 26.56
2022-10-24 19:00 | 24.37 | 0.33979 | 82.55 | 0 | 0 | 100 | 8271 | 82.51 | 24.5
2022-10-24 19:30 | 23.63 | 0.35729 | 82.58 | 0 | 0 | 100 | 8267 | 82.55 | 23.08
2022-10-24 20:00 | 23.74 | 0.39478 | 82.61 | 0 | 0 | 100 | 8263 | 82.58 | 22.87
2022-10-24 20:30 | 22.06 | 0.42727 | 82.64 | 0 | 0 | 100 | 8257 | 82.63 | 21.9
2022-10-24 21:00 | 22 | 0.46025 | 82.64 | 0 | 0 | 100 | 8252 | 82.63 | 20.92
2022-10-24 21:30 | 22.18 | 0.49865 | 82.66 | 0 | 0 | 100 | 8251 | 82.64 | 21.21
2022-10-24 22:00 | 21.79 | 0.51641 | 82.7 | 0 | 0 | 100 | 8248 | 82.68 | 20.91
2022-10-24 22:30 | 20.7 | 0.55335 | 82.76 | 0 | 0 | 100 | 8242 | 82.74 | 19.97
2022-10-24 23:00 | 20.5 | 0.56934 | 82.78 | 0 | 0 | 100 | 8240 | 82.77 | 19.36
2022-10-24 23:30 | 20.87 | 0.55813 | 82.78 | 0 | 0 | 100 | 8238 | 82.77 | 19.45
2022-10-25 | 20.04 | 0.59429 | 82.74 | 0 | 0 | 100 | 8235 | 82.73 | 18.75
2022-10-25 00:30 | 19.02 | 0.63228 | 82.7 | 0 | 0 | 100 | 8216 | 82.69 | 18.16
2022-10-25 01:00 | 18.57 | 0.64797 | 82.69 | 0 | 0 | 100 | 8215 | 82.68 | 17.4
2022-10-25 01:30 | 17.92 | 0.68812 | 82.68 | 0 | 0 | 100 | 8213 | 82.66 | 16.82
2022-10-25 02:00 | 17.91 | 0.70854 | 82.69 | 0 | 0 | 100 | 8213 | 82.66 | 16.52
2022-10-25 02:30 | 17.62 | 0.72409 | 82.69 | 0 | 0 | 100 | 8213 | 82.66 | 16.42
2022-10-25 03:00 | 16.91 | 0.75163 | 82.66 | 0 | 0 | 100 | 8210 | 82.65 | 15.83
2022-10-25 03:30 | 17.27 | 0.73418 | 82.64 | 0 | 0 | 100 | 8207 | 82.62 | 16
2022-10-25 04:00 | 14.2 | 0.79162 | 82.65 | 0 | 0 | 100 | 8206 | 82.62 | 14.53
2022-10-25 04:30 | 14.49 | 0.81633 | 82.65 | 0 | 0 | 100 | 8204 | 82.62 | 13.51
2022-10-25 05:00 | 13.1 | 0.82578 | 82.67 | 0 | 0 | 100 | 8200 | 82.64 | 12.64
2022-10-25 05:30 | 13.36 | 0.84517 | 82.7 | 0 | 0 | 100 | 8203 | 82.68 | 12.07
2022-10-25 06:00 | 15.62 | 0.82789 | 82.74 | 0 | 0 | 100 | 8200 | 82.7 | 13.35
2022-10-25 06:30 | 14.8 | 0.8174 | 82.77 | 0 | 0 | 100 | 8200 | 82.74 | 14.24
2022-10-25 07:00 | 13.88 | 0.83851 | 82.81 | 0 | 0 | 100 | 8200 | 82.79 | 13.35
2022-10-25 07:30 | 16.36 | 0.78429 | 82.86 | 0 | 0 | 100 | 8201 | 82.83 | 15.81
2022-10-25 08:00 | 18.88 | 0.69335 | 82.89 | 0 | 0 | 100 | 8205 | 82.86 | 18.88
2022-10-25 08:30 | 19.91 | 0.64859 | 82.92 | 0 | 0 | 100 | 8206 | 82.89 | 20.92
2022-10-25 09:00 | 20.5 | 0.64362 | 82.94 | 0 | 0 | 100 | 8210 | 82.9 | 22.04
2022-10-25 09:30 | 21.24 | 0.61775 | 82.96 | 0 | 0 | 100 | 8218 | 82.91 | 22.86
2022-10-25 10:00 | 22.49 | 0.55179 | 82.94 | 0 | 0 | 100 | 8228 | 82.9 | 24.4
2022-10-25 10:30 | 24.12 | 0.4741 | 82.9 | 0 | 0 | 100 | 8235 | 82.85 | 25.78
2022-10-25 11:00 | 24.33 | 0.44942 | 82.89 | 0 | 0 | 100 | 8233 | 82.83 | 25.9
2022-10-25 11:30 | 25.16 | 0.39984 | 82.85 | 0 | 0 | 100 | 8233 | 82.79 | 26.18
2022-10-25 12:00 | 25.85 | 0.37478 | 82.81 | 0 | 0 | 100 | 8232 | 82.75 | 26.77
2022-10-25 12:30 | 26.47 | 0.33205 | 82.77 | 0 | 0 | 100 | 8232 | 82.72 | 27.36
2022-10-25 13:00 | 27.08 | 0.28711 | 82.71 | 0 | 0 | 100 | 8241 | 82.66 | 28.26
2022-10-25 13:30 | 27.53 | 0.28345 | 82.65 | 0 | 0 | 100 | 8260 | 82.59 | 29.27
2022-10-25 14:00 | 27.79 | 0.26337 | 82.6 | 0 | 0 | 100 | 8277 | 82.54 | 30.03
2022-10-25 14:30 | 27.86 | 0.25882 | 82.55 | 0 | 0 | 100 | 8292 | 82.49 | 30.56
2022-10-25 15:00 | 28.13 | 0.2645 | 82.51 | 0 | 0 | 100 | 8303 | 82.46 | 31.12
2022-10-25 15:30 | 28.05 | 0.26758 | 82.49 | 0 | 0 | 100 | 8305 | 82.44 | 31
2022-10-25 16:00 | 27.68 | 0.29446 | 82.48 | 0 | 0 | 100 | 8305 | 82.43 | 30.57
2022-10-25 16:30 | 27.41 | 0.30243 | 82.47 | 0 | 0 | 100 | 8305 | 82.42 | 30.04
2022-10-25 17:00 | 27.01 | 0.30736 | 82.47 | 0 | 0 | 100 | 8295 | 82.41 | 28.92
2022-10-25 17:30 | 26.37 | 0.35528 | 82.47 | 0 | 0 | 100 | 8286 | 82.42 | 27.56
2022-10-25 18:00 | 25.74 | 0.35849 | 82.47 | 0 | 0 | 100 | 8276 | 82.43 | 26.44
2022-10-25 18:30 | 24.6 | 0.34905 | 82.48 | 0 | 0 | 100 | 8270 | 82.44 | 24.92
2022-10-25 19:00 | 23.45 | 0.3598 | 82.49 | 0 | 0 | 100 | 8263 | 82.46 | 23.34
2022-10-25 19:30 | 22.96 | 0.37633 | 82.52 | 0 | 0 | 100 | 8256 | 82.5 | 22.29
2022-10-25 20:00 | 22.5 | 0.40093 | 82.57 | 0 | 0 | 100 | 8251 | 82.55 | 21.77
2022-10-25 20:30 | 23.09 | 0.38932 | 82.6 | 0 | 0 | 100 | 8250 | 82.58 | 21.87
2022-10-25 21:00 | 21.51 | 0.45045 | 82.63 | 0 | 0 | 100 | 8246 | 82.61 | 21.3
2022-10-25 21:30 | 21.06 | 0.4863 | 82.67 | 0 | 0 | 100 | 8242 | 82.65 | 20.14
2022-10-25 22:00 | 21.65 | 0.48295 | 82.69 | 0 | 0 | 100 | 8239 | 82.67 | 20.53
2022-10-25 22:30 | 21.73 | 0.47829 | 82.71 | 0 | 0 | 100 | 8238 | 82.69 | 20.62
2022-10-25 23:00 | 20.33 | 0.51286 | 82.75 | 0 | 0 | 100 | 8233 | 82.73 | 19.96
2022-10-25 23:30 | 18.85 | 0.56041 | 82.75 | 0 | 0 | 100 | 8231 | 82.74 | 18.26
2022-10-26 | 18.17 | 0.59871 | 82.74 | 0 | 0 | 100 | 8229 | 82.72 | 17.25
2022-10-26 00:30 | 18.52 | 0.59791 | 82.72 | 0 | 0 | 100 | 8210 | 82.7 | 17.08
2022-10-26 01:00 | 19.98 | 0.54594 | 82.69 | 0 | 0 | 100 | 8209 | 82.67 | 18.32
2022-10-26 01:30 | 17.55 | 0.62104 | 82.67 | 0 | 0 | 100 | 8209 | 82.65 | 17.14
2022-10-26 02:00 | 19.17 | 0.5953 | 82.63 | 0 | 0 | 100 | 8206 | 82.62 | 17.59
2022-10-26 02:30 | 18.35 | 0.62424 | 82.63 | 0 | 0 | 100 | 8205 | 82.61 | 17.56
2022-10-26 03:00 | 18.25 | 0.62053 | 82.62 | 0 | 0 | 100 | 8204 | 82.6 | 17.17
2022-10-26 03:30 | 19.18 | 0.59808 | 82.62 | 0 | 0 | 100 | 8203 | 82.61 | 17.56
2022-10-26 04:00 | 16.85 | 0.67368 | 82.62 | 0 | 0 | 100 | 8200 | 82.61 | 16.36
2022-10-26 04:30 | 17.81 | 0.66247 | 82.64 | 0 | 0 | 100 | 8199 | 82.61 | 16.15
2022-10-26 05:00 | 17.35 | 0.68905 | 82.64 | 0 | 0 | 100 | 8197 | 82.61 | 16.22
2022-10-26 05:30 | 15.42 | 0.74032 | 82.68 | 0 | 0 | 100 | 8196 | 82.65 | 15.1
2022-10-26 06:00 | 13.47 | 0.73675 | 82.7 | 0 | 0 | 100 | 8193 | 82.68 | 13.3
2022-10-26 06:30 | 11.75 | 0.77832 | 82.74 | 0 | 0 | 100 | 8189 | 82.71 | 11.68
2022-10-26 07:00 | 12.11 | 0.81672 | 82.77 | 0 | 0 | 100 | 8188 | 82.74 | 11.2
2022-10-26 07:30 | 14.21 | 0.76517 | 82.79 | 0 | 0 | 100 | 8190 | 82.76 | 13.41
2022-10-26 08:00 | 17.39 | 0.6989 | 82.82 | 0 | 0 | 100 | 8197 | 82.79 | 17.25
2022-10-26 08:30 | 19.57 | 0.66638 | 82.84 | 0 | 0 | 100 | 8200 | 82.8 | 20.56
2022-10-26 09:00 | 20.02 | 0.67454 | 82.85 | 0 | 0 | 100 | 8209 | 82.81 | 21.43
2022-10-26 09:30 | 21 | 0.65992 | 82.84 | 0 | 0 | 100 | 8214 | 82.8 | 22.61
2022-10-26 10:00 | 21.74 | 0.62682 | 82.84 | 0 | 0 | 100 | 8229 | 82.79 | 23.21
2022-10-26 10:30 | 22.97 | 0.56843 | 82.83 | 0 | 0 | 100 | 8238 | 82.78 | 24.51
2022-10-26 11:00 | 23.88 | 0.53266 | 82.81 | 0 | 0 | 100 | 8244 | 82.76 | 25.27
2022-10-26 11:30 | 24.73 | 0.49369 | 82.79 | 0 | 0 | 100 | 8246 | 82.73 | 26.15
2022-10-26 12:00 | 25.46 | 0.46499 | 82.75 | 0 | 0 | 100 | 8248 | 82.69 | 26.68
2022-10-26 12:30 | 26.5 | 0.40198 | 82.69 | 0 | 0 | 100 | 8247 | 82.63 | 27.47
2022-10-26 13:00 | 27.37 | 0.33334 | 82.64 | 0 | 0 | 100 | 8254 | 82.58 | 28.43
2022-10-26 13:30 | 27.61 | 0.31407 | 82.59 | 0 | 0 | 100 | 8273 | 82.53 | 29.15
2022-10-26 14:00 | 28.01 | 0.27561 | 82.54 | 0 | 0 | 100 | 8287 | 82.48 | 29.96
2022-10-26 14:30 | 28.25 | 0.26579 | 82.5 | 0 | 0 | 100 | 8301 | 82.44 | 30.5
2022-10-26 15:00 | 28.15 | 0.26891 | 82.48 | 0 | 0 | 100 | 8311 | 82.42 | 30.68
2022-10-26 15:30 | 28.03 | 0.29167 | 82.46 | 0 | 0 | 100 | 8317 | 82.41 | 30.49
2022-10-26 16:00 | 27.44 | 0.30983 | 82.45 | 0 | 0 | 100 | 8313 | 82.39 | 29.85
2022-10-26 16:30 | 27.42 | 0.32224 | 82.45 | 0 | 0 | 100 | 8311 | 82.4 | 29.34
2022-10-26 17:00 | 27.27 | 0.31431 | 82.47 | 0 | 0 | 100 | 8305 | 82.41 | 29.19
2022-10-26 17:30 | 26.91 | 0.32187 | 82.49 | 0 | 0 | 100 | 8296 | 82.44 | 28.62
2022-10-26 18:00 | 26 | 0.35599 | 82.52 | 0 | 0 | 100 | 8288 | 82.47 | 27.31
2022-10-26 18:30 | 25.04 | 0.38002 | 82.56 | 0 | 0 | 100 | 8276 | 82.51 | 25.57
2022-10-26 19:00 | 23.99 | 0.4003 | 82.58 | 0 | 0 | 100 | 8270 | 82.54 | 23.81
2022-10-26 19:30 | 23.19 | 0.44366 | 82.63 | 0 | 0 | 100 | 8265 | 82.6 | 22.58
2022-10-26 20:00 | 21.57 | 0.51835 | 82.66 | 0 | 0 | 100 | 8260 | 82.63 | 21.38
2022-10-26 20:30 | 21.2 | 0.5362 | 82.7 | 0 | 0 | 100 | 8257 | 82.68 | 20.43
2022-10-26 21:00 | 22.04 | 0.51841 | 82.73 | 0 | 0 | 100 | 8252 | 82.71 | 20.51
2022-10-26 21:30 | 21.69 | 0.54002 | 82.75 | 0 | 0 | 100 | 8249 | 82.73 | 20.39
2022-10-26 22:00 | 21.23 | 0.56695 | 82.76 | 0 | 0 | 100 | 8244 | 82.73 | 20.27
2022-10-26 22:30 | 20.79 | 0.57923 | 82.78 | 0 | 0 | 100 | 8244 | 82.75 | 20.17
2022-10-26 23:00 | 20.43 | 0.59014 | 82.79 | 0 | 0 | 100 | 8240 | 82.76 | 19.86
2022-10-26 23:30 | 19.89 | 0.60846 | 82.78 | 0 | 0 | 100 | 8235 | 82.76 | 19.34
2022-10-27 | 19.5 | 0.62204 | 82.75 | 0 | 0 | 100 | 8234 | 82.73 | 18.76
2022-10-27 00:30 | 18.37 | 0.65472 | 82.75 | 0 | 0 | 100 | 8213 | 82.72 | 17.75
2022-10-27 01:00 | 18.98 | 0.65119 | 82.71 | 0 | 0 | 100 | 8217 | 82.68 | 17.58
2022-10-27 01:30 | 18.93 | 0.65459 | 82.68 | 0 | 0 | 100 | 8213 | 82.66 | 17.85
2022-10-27 02:00 | 18.68 | 0.65654 | 82.66 | 0 | 0 | 100 | 8213 | 82.64 | 17.77
2022-10-27 02:30 | 17.07 | 0.71525 | 82.65 | 0 | 0 | 100 | 8210 | 82.63 | 16.83
2022-10-27 03:00 | 16.52 | 0.738 | 82.64 | 0 | 0 | 100 | 8206 | 82.63 | 15.73
2022-10-27 03:30 | 17.8 | 0.70168 | 82.65 | 0 | 0 | 100 | 8206 | 82.63 | 16.02
2022-10-27 04:00 | 17.85 | 0.69018 | 82.67 | 0 | 0 | 100 | 8206 | 82.63 | 16.24
2022-10-27 04:30 | 16.46 | 0.72265 | 82.7 | 0 | 0 | 100 | 8206 | 82.67 | 15.98
2022-10-27 05:00 | 16.58 | 0.77338 | 82.72 | 0 | 0 | 100 | 8201 | 82.7 | 15.3
2022-10-27 05:30 | 16.26 | 0.79471 | 82.76 | 0 | 0 | 100 | 8202 | 82.73 | 15.2
2022-10-27 06:00 | 16.45 | 0.79852 | 82.78 | 0 | 0 | 100 | 8199 | 82.75 | 15.16
2022-10-27 06:30 | 15.69 | 0.80678 | 82.83 | 0 | 0 | 100 | 8200 | 82.79 | 15.14
2022-10-27 07:00 | 15.12 | 0.81296 | 82.86 | 0 | 0 | 100 | 8198 | 82.83 | 14.67
2022-10-27 07:30 | 16.59 | 0.7872 | 82.88 | 0 | 0 | 100 | 8200 | 82.84 | 16.76
2022-10-27 08:00 | 18.68 | 0.72112 | 82.92 | 0 | 0 | 100 | 8203 | 82.87 | 19.72
2022-10-27 08:30 | 19.29 | 0.69732 | 82.94 | 0 | 0 | 100 | 8206 | 82.9 | 20.7
2022-10-27 09:00 | 20.01 | 0.67624 | 82.97 | 0 | 0 | 100 | 8209 | 82.92 | 21.56
2022-10-27 09:30 | 20.74 | 0.64643 | 82.96 | 0 | 0 | 100 | 8217 | 82.92 | 22.68
2022-10-27 10:00 | 21.45 | 0.61142 | 82.95 | 0 | 0 | 100 | 8224 | 82.9 | 23.34
2022-10-27 10:30 | 22.85 | 0.55101 | 82.91 | 0 | 0 | 100 | 8234 | 82.87 | 24.44
2022-10-27 11:00 | 23.77 | 0.50628 | 82.87 | 0 | 0 | 100 | 8232 | 82.82 | 25.38
2022-10-27 11:30 | 24.77 | 0.48258 | 82.85 | 0 | 0 | 100 | 8230 | 82.8 | 26
2022-10-27 12:00 | 25.48 | 0.44664 | 82.82 | 0 | 0 | 100 | 8225 | 82.76 | 26.58
2022-10-27 12:30 | 25.8 | 0.41294 | 82.79 | 0 | 0 | 100 | 8228 | 82.72 | 27.15
2022-10-27 13:00 | 26.74 | 0.38608 | 82.71 | 0 | 0 | 100 | 8233 | 82.65 | 27.96
2022-10-27 13:30 | 26.81 | 0.38251 | 82.66 | 0 | 0 | 100 | 8252 | 82.6 | 28.54
2022-10-27 14:00 | 27.28 | 0.34863 | 82.63 | 0 | 0 | 100 | 8273 | 82.56 | 29.18
2022-10-27 14:30 | 27.82 | 0.34796 | 82.57 | 0 | 0 | 100 | 8287 | 82.51 | 29.89
2022-10-27 15:00 | 28.26 | 0.33419 | 82.53 | 0 | 0 | 100 | 8296 | 82.47 | 30.46
2022-10-27 15:30 | 28.18 | 0.33863 | 82.52 | 0 | 0 | 100 | 8305 | 82.45 | 30.7
2022-10-27 16:00 | 27.68 | 0.35054 | 82.52 | 0 | 0 | 100 | 8305 | 82.46 | 30.33
2022-10-27 16:30 | 27.21 | 0.36309 | 82.53 | 0 | 0 | 100 | 8299 | 82.47 | 29.51
2022-10-27 17:00 | 26.56 | 0.36744 | 82.54 | 0 | 0 | 100 | 8293 | 82.48 | 28.29
2022-10-27 17:30 | 25.97 | 0.37719 | 82.54 | 0 | 0 | 100 | 8283 | 82.49 | 27.14
2022-10-27 18:00 | 25.13 | 0.37862 | 82.56 | 0 | 0 | 100 | 8278 | 82.51 | 25.8
2022-10-27 18:30 | 24.38 | 0.37892 | 82.59 | 0 | 0 | 100 | 8268 | 82.55 | 24.49
2022-10-27 19:00 | 23.51 | 0.38786 | 82.62 | 0 | 0 | 100 | 8264 | 82.59 | 23.18
2022-10-27 19:30 | 22.95 | 0.40799 | 82.65 | 0 | 0 | 100 | 8259 | 82.63 | 22.3
2022-10-27 20:00 | 21.87 | 0.45285 | 82.67 | 0 | 0 | 100 | 8254 | 82.66 | 21.07
2022-10-27 20:30 | 20.99 | 0.51054 | 82.7 | 0 | 0 | 100 | 8250 | 82.68 | 20.12
2022-10-27 21:00 | 21.44 | 0.4798 | 82.73 | 0 | 0 | 100 | 8248 | 82.71 | 20.11
2022-10-27 21:30 | 20.87 | 0.51189 | 82.75 | 0 | 0 | 100 | 8244 | 82.74 | 19.64
2022-10-27 22:00 | 21.42 | 0.52901 | 82.76 | 0 | 0 | 100 | 8240 | 82.74 | 20.07
2022-10-27 22:30 | 21.18 | 0.5476 | 82.78 | 0 | 0 | 100 | 8238 | 82.76 | 20.03
2022-10-27 23:00 | 20.79 | 0.56618 | 82.78 | 0 | 0 | 100 | 8235 | 82.76 | 19.65
2022-10-27 23:30 | 20.43 | 0.57889 | 82.8 | 0 | 0 | 100 | 8232 | 82.78 | 19.4
2022-10-28 | 20.29 | 0.60409 | 82.78 | 0 | 0 | 100 | 8231 | 82.75 | 19.24
2022-10-28 00:30 | 19.8 | 0.63743 | 82.74 | 0 | 0 | 100 | 8213 | 82.72 | 18.98
2022-10-28 01:00 | 19.37 | 0.66047 | 82.72 | 0 | 0 | 100 | 8212 | 82.69 | 18.57
2022-10-28 01:30 | 19.32 | 0.66789 | 82.69 | 0 | 0 | 100 | 8211 | 82.67 | 18.44
2022-10-28 02:00 | 18.51 | 0.6955 | 82.67 | 0 | 0 | 100 | 8209 | 82.64 | 17.98
2022-10-28 02:30 | 18.45 | 0.70424 | 82.66 | 0 | 0 | 100 | 8207 | 82.63 | 17.88
2022-10-28 03:00 | 17.87 | 0.74308 | 82.65 | 0 | 0 | 100 | 8203 | 82.62 | 17.51
2022-10-28 03:30 | 17.19 | 0.79761 | 82.67 | 0 | 0 | 100 | 8201 | 82.64 | 16.8
2022-10-28 04:00 | 17.61 | 0.7812 | 82.68 | 0 | 0 | 100 | 8201 | 82.64 | 16.73
2022-10-28 04:30 | 17.19 | 0.79965 | 82.69 | 0 | 0 | 100 | 8199 | 82.66 | 16.44
2022-10-28 05:00 | 16.98 | 0.81243 | 82.69 | 0 | 0 | 100 | 8197 | 82.67 | 16.1
2022-10-28 05:30 | 16.43 | 0.82043 | 82.73 | 0 | 0 | 100 | 8193 | 82.7 | 15.65
2022-10-28 06:00 | 16.74 | 0.81702 | 82.74 | 0 | 0 | 100 | 8194 | 82.72 | 15.43
2022-10-28 06:30 | 14.44 | 0.8281 | 82.79 | 0 | 0 | 100 | 8191 | 82.75 | 14.65
2022-10-28 07:00 | 15.75 | 0.84116 | 82.81 | 0 | 0 | 100 | 8189 | 82.77 | 14.59
2022-10-28 07:30 | 16.64 | 0.82117 | 82.8 | 0 | 0 | 100 | 8191 | 82.77 | 16.38
2022-10-28 08:00 | 18.83 | 0.7549 | 82.81 | 0 | 0 | 100 | 8200 | 82.77 | 19.52
2022-10-28 08:30 | 19.57 | 0.71825 | 82.83 | 0 | 0 | 100 | 8206 | 82.78 | 21.03
2022-10-28 09:00 | 20.28 | 0.68944 | 82.84 | 0 | 0 | 100 | 8213 | 82.79 | 21.67
2022-10-28 09:30 | 21.21 | 0.64749 | 82.84 | 0 | 0 | 100 | 8217 | 82.79 | 22.64
2022-10-28 10:00 | 21.92 | 0.62947 | 82.83 | 0 | 0 | 100 | 8222 | 82.78 | 23.5
2022-10-28 10:30 | 23.2 | 0.57008 | 82.81 | 0 | 0 | 100 | 8235 | 82.76 | 24.7
2022-10-28 11:00 | 24.48 | 0.51057 | 82.79 | 0 | 0 | 100 | 8235 | 82.73 | 26.25
2022-10-28 11:30 | 25.2 | 0.47817 | 82.75 | 0 | 0 | 100 | 8231 | 82.68 | 26.46
2022-10-28 12:00 | 25.7 | 0.45114 | 82.73 | 0 | 0 | 100 | 8228 | 82.66 | 26.76
2022-10-28 12:30 | 26.35 | 0.40089 | 82.69 | 0 | 0 | 100 | 8229 | 82.63 | 27.47
2022-10-28 13:00 | 26.41 | 0.3739 | 82.65 | 0 | 0 | 100 | 8237 | 82.58 | 27.92
2022-10-28 13:30 | 27.42 | 0.31649 | 82.59 | 0 | 0 | 100 | 8252 | 82.52 | 28.92
2022-10-28 14:00 | 27.75 | 0.26908 | 82.54 | 0 | 0 | 100 | 8268 | 82.48 | 29.6
2022-10-28 14:30 | 27.8 | 0.29401 | 82.51 | 0 | 0 | 100 | 8282 | 82.45 | 29.99
2022-10-28 15:00 | 27.79 | 0.30248 | 82.48 | 0 | 0 | 100 | 8292 | 82.42 | 30.02
2022-10-28 15:30 | 27.31 | 0.32735 | 82.46 | 0 | 0 | 100 | 8297 | 82.4 | 29.79
2022-10-28 16:00 | 27.14 | 0.35262 | 82.46 | 0 | 0 | 100 | 8301 | 82.4 | 29.39
2022-10-28 16:30 | 26.85 | 0.33122 | 82.46 | 0 | 0 | 100 | 8298 | 82.4 | 28.95
2022-10-28 17:00 | 26.67 | 0.33074 | 82.45 | 0 | 0 | 100 | 8293 | 82.4 | 28.44
2022-10-28 17:30 | 25.99 | 0.32344 | 82.47 | 0 | 0 | 100 | 8284 | 82.42 | 27.59
2022-10-28 18:00 | 25.42 | 0.31084 | 82.48 | 0 | 0 | 100 | 8276 | 82.43 | 26.52
2022-10-28 18:30 | 24.5 | 0.30851 | 82.48 | 0 | 0 | 100 | 8265 | 82.44 | 24.96
2022-10-28 19:00 | 23.44 | 0.3288 | 82.5 | 0 | 0 | 100 | 8260 | 82.47 | 23.26
2022-10-28 19:30 | 22.64 | 0.34365 | 82.52 | 0 | 0 | 100 | 8255 | 82.51 | 22.01
2022-10-28 20:00 | 20.49 | 0.37578 | 82.55 | 0 | 0 | 100 | 8251 | 82.54 | 20.12
2022-10-28 20:30 | 17.37 | 0.44348 | 82.6 | 0 | 0 | 100 | 8244 | 82.58 | 17.47
2022-10-28 21:00 | 16.72 | 0.47212 | 82.61 | 0 | 0 | 100 | 8243 | 82.6 | 16.28
2022-10-28 21:30 | 16.69 | 0.47828 | 82.62 | 0 | 0 | 100 | 8239 | 82.61 | 15.33
2022-10-28 22:00 | 16.33 | 0.48829 | 82.64 | 0 | 0 | 100 | 8236 | 82.63 | 14.8
2022-10-28 22:30 | 15.93 | 0.54956 | 82.65 | 0 | 0 | 100 | 8232 | 82.63 | 14.28
2022-10-28 23:00 | 16.47 | 0.53577 | 82.64 | 0 | 0 | 100 | 8230 | 82.63 | 14.49
2022-10-28 23:30 | 18.61 | 0.44381 | 82.65 | 0 | 0 | 100 | 8231 | 82.65 | 15.43
2022-10-29 | 19.82 | 0.40207 | 82.65 | 0 | 0 | 100 | 8232 | 82.64 | 16.52
2022-10-29 00:30 | 19.6 | 0.45278 | 82.63 | 0 | 0 | 100 | 8214 | 82.62 | 17.23
2022-10-29 01:00 | 18.03 | 0.50914 | 82.62 | 0 | 0 | 100 | 8213 | 82.6 | 16.56
2022-10-29 01:30 | 18.08 | 0.55772 | 82.57 | 0 | 0 | 100 | 8213 | 82.56 | 16.39
2022-10-29 02:00 | 18.5 | 0.57658 | 82.55 | 0 | 0 | 100 | 8211 | 82.53 | 16.73
2022-10-29 02:30 | 17.8 | 0.60004 | 82.54 | 0 | 0 | 100 | 8210 | 82.52 | 17.02
2022-10-29 03:00 | 15.47 | 0.6793 | 82.56 | 0 | 0 | 100 | 8206 | 82.53 | 15.03
2022-10-29 03:30 | 16.42 | 0.70467 | 82.53 | 0 | 0 | 100 | 8203 | 82.52 | 15.06
2022-10-29 04:00 | 15.12 | 0.71512 | 82.56 | 0 | 0 | 100 | 8202 | 82.53 | 14.65
2022-10-29 04:30 | 13.79 | 0.75521 | 82.58 | 0 | 0 | 100 | 8200 | 82.55 | 12.93
2022-10-29 05:00 | 14.04 | 0.80487 | 82.6 | 0 | 0 | 100 | 8198 | 82.57 | 12.6
2022-10-29 05:30 | 13.63 | 0.82659 | 82.63 | 0 | 0 | 100 | 8198 | 82.6 | 11.9
2022-10-29 06:00 | 14.21 | 0.84545 | 82.67 | 0 | 0 | 100 | 8197 | 82.63 | 11.99
2022-10-29 06:30 | 14.79 | 0.83577 | 82.69 | 0 | 0 | 100 | 8195 | 82.66 | 12.54
2022-10-29 07:00 | 15.16 | 0.83236 | 82.71 | 0 | 0 | 100 | 8194 | 82.68 | 13.36
2022-10-29 07:30 | 16.74 | 0.79076 | 82.74 | 0 | 0 | 100 | 8197 | 82.71 | 15.93
2022-10-29 08:00 | 17.68 | 0.75055 | 82.78 | 0 | 0 | 100 | 8199 | 82.74 | 18.05
2022-10-29 08:30 | 18.19 | 0.72445 | 82.8 | 0 | 0 | 100 | 8201 | 82.75 | 19.1
2022-10-29 09:00 | 18.93 | 0.69622 | 82.81 | 0 | 0 | 100 | 8204 | 82.77 | 20.06
2022-10-29 09:30 | 19.5 | 0.67414 | 82.83 | 0 | 0 | 100 | 8210 | 82.78 | 21.04
2022-10-29 10:00 | 20.43 | 0.64265 | 82.82 | 0 | 0 | 100 | 8219 | 82.77 | 22
2022-10-29 10:30 | 21.86 | 0.57109 | 82.78 | 0 | 0 | 100 | 8227 | 82.74 | 23.49
2022-10-29 11:00 | 22.67 | 0.54616 | 82.75 | 0 | 0 | 100 | 8225 | 82.71 | 24.63
2022-10-29 11:30 | 23.85 | 0.49268 | 82.73 | 0 | 0 | 100 | 8225 | 82.68 | 25.38
2022-10-29 12:00 | 24.91 | 0.43538 | 82.7 | 0 | 0 | 100 | 8222 | 82.65 | 26.46
2022-10-29 12:30 | 25.39 | 0.38114 | 82.67 | 0 | 0 | 100 | 8227 | 82.61 | 27.27
2022-10-29 13:00 | 26.02 | 0.33624 | 82.62 | 0 | 0 | 100 | 8233 | 82.56 | 28.02
2022-10-29 13:30 | 26.43 | 0.33487 | 82.57 | 0 | 0 | 100 | 8250 | 82.51 | 28.79
2022-10-29 14:00 | 26.47 | 0.33495 | 82.52 | 0 | 0 | 100 | 8267 | 82.46 | 28.86
2022-10-29 14:30 | 26.41 | 0.29139 | 82.5 | 0 | 0 | 100 | 8279 | 82.44 | 28.76
2022-10-29 15:00 | 26.36 | 0.32576 | 82.47 | 0 | 0 | 100 | 8286 | 82.42 | 28.72
2022-10-29 15:30 | 26.35 | 0.30817 | 82.45 | 0 | 0 | 100 | 8294 | 82.39 | 28.64
2022-10-29 16:00 | 26.4 | 0.32151 | 82.43 | 0 | 0 | 100 | 8295 | 82.37 | 28.38
2022-10-29 16:30 | 25.93 | 0.34342 | 82.41 | 0 | 0 | 100 | 8292 | 82.36 | 27.96
2022-10-29 17:00 | 25.64 | 0.31136 | 82.4 | 0 | 0 | 100 | 8288 | 82.36 | 27.21
2022-10-29 17:30 | 24.97 | 0.29048 | 82.41 | 0 | 0 | 100 | 8280 | 82.37 | 26.18
2022-10-29 18:00 | 24.47 | 0.28136 | 82.42 | 0 | 0 | 100 | 8271 | 82.38 | 25.25
2022-10-29 18:30 | 23.49 | 0.29565 | 82.42 | 0 | 0 | 100 | 8265 | 82.38 | 23.75
2022-10-29 19:00 | 22.55 | 0.33492 | 82.45 | 0 | 0 | 100 | 8261 | 82.43 | 22.33
2022-10-29 19:30 | 22.07 | 0.33618 | 82.47 | 0 | 0 | 100 | 8255 | 82.46 | 21.49
2022-10-29 20:00 | 21.59 | 0.35006 | 82.51 | 0 | 0 | 100 | 8251 | 82.5 | 20.83
2022-10-29 20:30 | 19.08 | 0.38928 | 82.58 | 0 | 0 | 100 | 8246 | 82.56 | 19.14
2022-10-29 21:00 | 18.04 | 0.41934 | 82.61 | 0 | 0 | 100 | 8241 | 82.6 | 16.95
2022-10-29 21:30 | 17.61 | 0.46017 | 82.63 | 0 | 0 | 100 | 8237 | 82.63 | 15.87
2022-10-29 22:00 | 17.05 | 0.54265 | 82.66 | 0 | 0 | 100 | 8234 | 82.65 | 15.14
2022-10-29 22:30 | 16.61 | 0.53896 | 82.68 | 0 | 0 | 100 | 8231 | 82.68 | 14.89
2022-10-29 23:00 | 17.09 | 0.54847 | 82.69 | 0 | 0 | 100 | 8231 | 82.68 | 15.01
2022-10-29 23:30 | 16.6 | 0.54937 | 82.67 | 0 | 0 | 100 | 8230 | 82.67 | 14.74
2022-10-30 | 16.51 | 0.55092 | 82.67 | 0 | 0 | 100 | 8225 | 82.67 | 14.6
2022-10-30 00:30 | 18.05 | 0.49738 | 82.68 | 0 | 0 | 100 | 8213 | 82.68 | 15.29
2022-10-30 01:00 | 18.02 | 0.53222 | 82.68 | 0 | 0 | 100 | 8211 | 82.68 | 15.72
2022-10-30 01:30 | 18.76 | 0.52196 | 82.67 | 0 | 0 | 100 | 8214 | 82.66 | 16.79
2022-10-30 02:00 | 18.34 | 0.54299 | 82.66 | 0 | 0 | 100 | 8211 | 82.65 | 16.52
2022-10-30 02:30 | 17.19 | 0.58787 | 82.65 | 0 | 0 | 100 | 8206 | 82.63 | 16.15
2022-10-30 03:00 | 15.83 | 0.65881 | 82.62 | 0 | 0 | 100 | 8204 | 82.6 | 15.49
2022-10-30 03:30 | 15.71 | 0.69416 | 82.62 | 0 | 0 | 100 | 8204 | 82.59 | 14.51
2022-10-30 04:00 | 12.72 | 0.73156 | 82.62 | 0 | 0 | 100 | 8200 | 82.59 | 12.97
2022-10-30 04:30 | 10.5 | 0.77864 | 82.6 | 0 | 0 | 100 | 8198 | 82.57 | 10.53
2022-10-30 05:00 | 10.74 | 0.80119 | 82.61 | 0 | 0 | 100 | 8197 | 82.58 | 9.6
2022-10-30 05:30 | 9.31 | 0.83133 | 82.64 | 0 | 0 | 100 | 8194 | 82.61 | 8.77
2022-10-30 06:00 | 7.6 | 0.86258 | 82.67 | 0 | 0 | 100 | 8194 | 82.63 | 7.52
2022-10-30 06:30 | 9.06 | 0.86368 | 82.68 | 0 | 0 | 100 | 8194 | 82.64 | 7.16
2022-10-30 07:00 | 9.51 | 0.8539 | 82.71 | 0 | 0 | 100 | 8191 | 82.67 | 7.67
2022-10-30 07:30 | 11.53 | 0.81106 | 82.73 | 0 | 0 | 100 | 8196 | 82.71 | 10.17
2022-10-30 08:00 | 15.65 | 0.66757 | 82.77 | 0 | 0 | 100 | 8198 | 82.75 | 14.44
2022-10-30 08:30 | 18.98 | 0.61197 | 82.79 | 0 | 0 | 100 | 8203 | 82.77 | 18.62
2022-10-30 09:00 | 20.33 | 0.58122 | 82.8 | 0 | 0 | 100 | 8211 | 82.77 | 21.02
2022-10-30 09:30 | 21.7 | 0.53044 | 82.81 | 0 | 0 | 100 | 8218 | 82.77 | 22.79
2022-10-30 10:00 | 22.53 | 0.50024 | 82.78 | 0 | 0 | 100 | 8225 | 82.74 | 23.94
2022-10-30 10:30 | 23.39 | 0.46895 | 82.76 | 0 | 0 | 100 | 8236 | 82.72 | 24.86
2022-10-30 11:00 | 23.76 | 0.44364 | 82.76 | 0 | 0 | 100 | 8239 | 82.71 | 25.42
2022-10-30 11:30 | 24.09 | 0.42592 | 82.74 | 0 | 0 | 100 | 8238 | 82.69 | 25.7
2022-10-30 12:00 | 24.65 | 0.39091 | 82.72 | 0 | 0 | 100 | 8238 | 82.66 | 26.26
2022-10-30 12:30 | 25.05 | 0.40058 | 82.69 | 0 | 0 | 100 | 8242 | 82.64 | 26.82
2022-10-30 13:00 | 25.28 | 0.38985 | 82.65 | 0 | 0 | 100 | 8251 | 82.59 | 27.16
2022-10-30 13:30 | 25.65 | 0.36405 | 82.61 | 0 | 0 | 100 | 8267 | 82.54 | 27.79
2022-10-30 14:00 | 25.71 | 0.34641 | 82.57 | 0 | 0 | 100 | 8280 | 82.51 | 28.12
2022-10-30 14:30 | 25.63 | 0.34106 | 82.55 | 0 | 0 | 100 | 8289 | 82.49 | 28.08
2022-10-30 15:00 | 25.27 | 0.36087 | 82.52 | 0 | 0 | 100 | 8297 | 82.47 | 27.9
2022-10-30 15:30 | 25.25 | 0.34947 | 82.51 | 0 | 0 | 100 | 8300 | 82.45 | 27.56
2022-10-30 16:00 | 24.9 | 0.36859 | 82.5 | 0 | 0 | 100 | 8304 | 82.45 | 27.09
2022-10-30 16:30 | 24.71 | 0.38179 | 82.49 | 0 | 0 | 100 | 8304 | 82.44 | 26.87
2022-10-30 17:00 | 24.3 | 0.37119 | 82.51 | 0 | 0 | 100 | 8299 | 82.46 | 26.14
2022-10-30 17:30 | 23.74 | 0.36822 | 82.52 | 0 | 0 | 100 | 8290 | 82.48 | 25.26
2022-10-30 18:00 | 23.21 | 0.35732 | 82.54 | 0 | 0 | 100 | 8286 | 82.5 | 24.28
2022-10-30 18:30 | 22.25 | 0.36047 | 82.55 | 0 | 0 | 100 | 8276 | 82.53 | 22.56
2022-10-30 19:00 | 19.75 | 0.3999 | 82.57 | 0 | 0 | 100 | 8269 | 82.55 | 20.24
2022-10-30 19:30 | 16.76 | 0.47564 | 82.6 | 0 | 0 | 100 | 8263 | 82.59 | 17.59
2022-10-30 20:00 | 15.45 | 0.52224 | 82.63 | 0 | 0 | 100 | 8259 | 82.61 | 15.67
2022-10-30 20:30 | 13.77 | 0.58716 | 82.65 | 0 | 0 | 100 | 8254 | 82.64 | 14.03
2022-10-30 21:00 | 16.28 | 0.55364 | 82.68 | 0 | 0 | 100 | 8254 | 82.67 | 13.99
2022-10-30 21:30 | 18.53 | 0.54923 | 82.7 | 0 | 0 | 100 | 8252 | 82.69 | 15.8
2022-10-30 22:00 | 19.29 | 0.52556 | 82.71 | 0 | 0 | 100 | 8251 | 82.7 | 17.48
2022-10-30 22:30 | 18.93 | 0.53246 | 82.73 | 0 | 0 | 100 | 8249 | 82.71 | 17.87
2022-10-30 23:00 | 18.63 | 0.55326 | 82.72 | 0 | 0 | 100 | 8247 | 82.71 | 17.71
2022-10-30 23:30 | 18.69 | 0.56651 | 82.71 | 0 | 0 | 100 | 8247 | 82.69 | 17.71
2022-10-31 | 18.72 | 0.57286 | 82.68 | 0 | 0 | 100 | 8244 | 82.66 | 17.77
2022-10-31 00:30 | 18.71 | 0.57832 | 82.66 | 0 | 0 | 100 | 8225 | 82.63 | 17.9
2022-10-31 01:00 | 18.56 | 0.58144 | 82.64 | 0 | 0 | 100 | 8225 | 82.62 | 17.69
2022-10-31 01:30 | 17.2 | 0.62014 | 82.63 | 0 | 0 | 100 | 8222 | 82.62 | 16.88
2022-10-31 02:00 | 17.75 | 0.6172 | 82.61 | 0 | 0 | 100 | 8220 | 82.59 | 16.43
2022-10-31 02:30 | 18.29 | 0.60279 | 82.59 | 0 | 0 | 100 | 8219 | 82.57 | 16.84
2022-10-31 03:00 | 17.78 | 0.60964 | 82.57 | 0 | 0 | 100 | 8216 | 82.55 | 16.49
2022-10-31 03:30 | 16.95 | 0.63522 | 82.58 | 0 | 0 | 100 | 8217 | 82.56 | 15.9
2022-10-31 04:00 | 13.44 | 0.71482 | 82.6 | 0 | 0 | 100 | 8211 | 82.57 | 13.96
2022-10-31 04:30 | 13.67 | 0.69077 | 82.61 | 0 | 0 | 100 | 8211 | 82.58 | 13.12
2022-10-31 05:00 | 13.08 | 0.72051 | 82.63 | 0 | 0 | 100 | 8206 | 82.61 | 12.04
2022-10-31 05:30 | 12.98 | 0.77408 | 82.67 | 0 | 0 | 100 | 8205 | 82.64 | 11.62
2022-10-31 06:00 | 14.44 | 0.81045 | 82.7 | 0 | 0 | 100 | 8202 | 82.67 | 12.34
2022-10-31 06:30 | 12.74 | 0.79925 | 82.74 | 0 | 0 | 100 | 8203 | 82.7 | 12.27
2022-10-31 07:00 | 12.15 | 0.828 | 82.76 | 0 | 0 | 100 | 8201 | 82.73 | 11.55
2022-10-31 07:30 | 14.58 | 0.77421 | 82.78 | 0 | 0 | 100 | 8202 | 82.76 | 14.22
2022-10-31 08:00 | 16.46 | 0.75472 | 82.81 | 0 | 0 | 100 | 8205 | 82.78 | 16.52
2022-10-31 08:30 | 19.08 | 0.66617 | 82.82 | 0 | 0 | 100 | 8210 | 82.79 | 19.33
2022-10-31 09:00 | 20.36 | 0.61823 | 82.84 | 0 | 0 | 100 | 8215 | 82.79 | 22.02
2022-10-31 09:30 | 21.09 | 0.59385 | 82.83 | 0 | 0 | 100 | 8216 | 82.78 | 23.05
2022-10-31 10:00 | 21.61 | 0.57794 | 82.81 | 0 | 0 | 100 | 8225 | 82.75 | 23.44
2022-10-31 10:30 | 22.16 | 0.56448 | 82.77 | 0 | 0 | 100 | 8233 | 82.71 | 23.68
2022-10-31 11:00 | 22.86 | 0.53595 | 82.74 | 0 | 0 | 100 | 8234 | 82.69 | 24.16
2022-10-31 11:30 | 23.71 | 0.50742 | 82.74 | 0 | 0 | 100 | 8232 | 82.68 | 24.8
2022-10-31 12:00 | 24.18 | 0.48865 | 82.72 | 0 | 0 | 100 | 8230 | 82.66 | 25.32
2022-10-31 12:30 | 24.57 | 0.46375 | 82.7 | 0 | 0 | 100 | 8235 | 82.64 | 25.88
2022-10-31 13:00 | 24.78 | 0.44517 | 82.68 | 0 | 0 | 100 | 8243 | 82.62 | 26.49
2022-10-31 13:30 | 25.26 | 0.41831 | 82.64 | 0 | 0 | 100 | 8257 | 82.57 | 27.26
2022-10-31 14:00 | 25.69 | 0.41685 | 82.61 | 0 | 0 | 100 | 8270 | 82.55 | 28.02
2022-10-31 14:30 | 25.96 | 0.40994 | 82.58 | 0 | 0 | 100 | 8286 | 82.52 | 28.96
2022-10-31 15:00 | 25.93 | 0.41754 | 82.56 | 0 | 0 | 100 | 8295 | 82.5 | 29.34
2022-10-31 15:30 | 25.9 | 0.41169 | 82.54 | 0 | 0 | 100 | 8300 | 82.49 | 29.21
2022-10-31 16:00 | 25.91 | 0.40876 | 82.52 | 0 | 0 | 100 | 8301 | 82.46 | 28.66
2022-10-31 16:30 | 25.49 | 0.41907 | 82.53 | 0 | 0 | 100 | 8298 | 82.47 | 27.96
2022-10-31 17:00 | 25 | 0.43715 | 82.55 | 0 | 0 | 100 | 8292 | 82.5 | 27.2
2022-10-31 17:30 | 24.39 | 0.45633 | 82.58 | 0 | 0 | 100 | 8287 | 82.52 | 26.27
2022-10-31 18:00 | 23.96 | 0.47128 | 82.61 | 0 | 0 | 100 | 8279 | 82.56 | 25.34
2022-10-31 18:30 | 23.24 | 0.48621 | 82.62 | 0 | 0 | 100 | 8270 | 82.59 | 23.9
2022-10-31 19:00 | 22.48 | 0.50691 | 82.62 | 0 | 0 | 100 | 8265 | 82.6 | 22.29
2022-10-31 19:30 | 21.66 | 0.52594 | 82.66 | 0 | 0 | 100 | 8260 | 82.62 | 21.12
2022-10-31 20:00 | 20.94 | 0.54846 | 82.67 | 0 | 0 | 100 | 8255 | 82.65 | 19.88
2022-10-31 20:30 | 20.5 | 0.55813 | 82.71 | 0 | 0 | 100 | 8251 | 82.68 | 18.97
2022-10-31 21:00 | 18.76 | 0.62645 | 82.72 | 0 | 0 | 100 | 8247 | 82.7 | 17.79
2022-10-31 21:30 | 18.84 | 0.627 | 82.73 | 0 | 0 | 100 | 8244 | 82.71 | 17.5
2022-10-31 22:00 | 19.4 | 0.60505 | 82.74 | 0 | 0 | 100 | 8242 | 82.72 | 17.34
2022-10-31 22:30 | 18.97 | 0.63654 | 82.75 | 0 | 0 | 100 | 8238 | 82.73 | 17.06
2022-10-31 23:00 | 19.17 | 0.6309 | 82.75 | 0 | 0 | 100 | 8237 | 82.73 | 16.94
2022-10-31 23:30 | 18.59 | 0.64763 | 82.77 | 0 | 0 | 100 | 8235 | 82.74 | 16.67
2022-11-01 | 17.8 | 0.68008 | 82.76 | 0 | 0 | 100 | 8234 | 82.73 | 16.34
2022-11-01 00:30 | 15.68 | 0.71797 | 82.74 | 0 | 0 | 100 | 8216 | 82.71 | 15.3
2022-11-01 01:00 | 17.13 | 0.69973 | 82.71 | 0 | 0 | 100 | 8213 | 82.7 | 15.04
2022-11-01 01:30 | 17.4 | 0.74076 | 82.71 | 0 | 0 | 100 | 8212 | 82.69 | 15.5
2022-11-01 02:00 | 17.49 | 0.75559 | 82.69 | 0 | 0 | 100 | 8214 | 82.66 | 16.12
2022-11-01 02:30 | 17 | 0.80107 | 82.67 | 0 | 0 | 100 | 8209 | 82.64 | 16.26
2022-11-01 03:00 | 16.92 | 0.81449 | 82.67 | 0 | 0 | 100 | 8206 | 82.65 | 16.13
2022-11-01 03:30 | 16.96 | 0.8119 | 82.64 | 0 | 0 | 100 | 8210 | 82.62 | 16.12
2022-11-01 04:00 | 16.95 | 0.80517 | 82.65 | 0 | 0 | 100 | 8206 | 82.62 | 16.17
2022-11-01 04:30 | 16.98 | 0.80312 | 82.66 | 0 | 0 | 100 | 8204 | 82.63 | 16.18
2022-11-01 05:00 | 16.52 | 0.80456 | 82.7 | 0 | 0 | 100 | 8203 | 82.67 | 15.88
2022-11-01 05:30 | 16.88 | 0.80302 | 82.71 | 0 | 0 | 100 | 8201 | 82.69 | 15.75
2022-11-01 06:00 | 14.63 | 0.79395 | 82.74 | 0 | 0 | 100 | 8200 | 82.71 | 14.92
2022-11-01 06:30 | 13.35 | 0.78956 | 82.76 | 0 | 0 | 100 | 8197 | 82.73 | 13.07
2022-11-01 07:00 | 14.01 | 0.81394 | 82.8 | 0 | 0 | 100 | 8196 | 82.77 | 12.8
2022-11-01 07:30 | 15.16 | 0.81087 | 82.85 | 0 | 0 | 100 | 8198 | 82.81 | 14.28
2022-11-01 08:00 | 16.98 | 0.75244 | 82.89 | 0 | 0 | 100 | 8200 | 82.85 | 17.4
2022-11-01 08:30 | 19.34 | 0.73528 | 82.92 | 0 | 0 | 100 | 8207 | 82.88 | 19.51
2022-11-01 09:00 | 19.84 | 0.70934 | 82.93 | 0 | 0 | 100 | 8209 | 82.88 | 20.99
2022-11-01 09:30 | 20.97 | 0.66718 | 82.92 | 0 | 0 | 100 | 8216 | 82.87 | 22.28
2022-11-01 10:00 | 21.57 | 0.65241 | 82.91 | 0 | 0 | 100 | 8230 | 82.86 | 23.53
2022-11-01 10:30 | 21.85 | 0.64439 | 82.89 | 0 | 0 | 100 | 8236 | 82.83 | 24
2022-11-01 11:00 | 22.6 | 0.62074 | 82.87 | 0 | 0 | 100 | 8241 | 82.8 | 24.53
2022-11-01 11:30 | 23.3 | 0.57749 | 82.84 | 0 | 0 | 100 | 8257 | 82.78 | 25.17

## Raw Data Config 1 (hidden)
z6-08626 | Port 2 | Port 2 | Port 2 | Port 4 | Port 4 | Port 7 | Port 7 | Port 8 | Port 8
Records: 1583 | ATMOS 14 | ATMOS 14 | ATMOS 14 | ECRN-100 | ECRN-100 | Battery | Battery | Barometer | Barometer
Timestamp | °C Air Temperature | RH Relative Humidity | kPa Atmospheric Pressure | mm Precipitation | mm/h Max Precip Rate | % Battery Percent | mV Battery Voltage | kPa Reference Pressure | °C Logger Temperature
2022-09-29 12:30 | 7182 | 1396 | 8281 | 0 | 0 | 2100 | 8495 | 8277 | 7369
2022-09-29 13:00 | 7270 | 1392 | 8278 | 0 | 0 | 2100 | 8522 | 8273 | 7509
2022-09-29 13:30 | 7291 | 1373 | 8273 | 0 | 0 | 2100 | 8539 | 8269 | 7584
2022-09-29 14:00 | 7344 | 1356 | 8270 | 0 | 0 | 2100 | 8544 | 8266 | 7657
2022-09-29 14:30 | 7344 | 1324 | 8265 | 0 | 0 | 2100 | 8551 | 8261 | 7676
2022-09-29 15:00 | 7396 | 1336 | 8263 | 0 | 0 | 2100 | 8551 | 8257 | 7716
2022-09-29 15:30 | 7343 | 1320 | 8260 | 0 | 0 | 2100 | 8546 | 8256 | 7671
2022-09-29 16:00 | 7335 | 1282 | 8258 | 0 | 0 | 2100 | 8543 | 8254 | 7642
2022-09-29 16:30 | 7345 | 1291 | 8257 | 0 | 0 | 2100 | 8533 | 8252 | 7618
2022-09-29 17:00 | 7331 | 1262 | 8257 | 0 | 0 | 2100 | 8521 | 8252 | 7575
2022-09-29 17:30 | 7318 | 1235 | 8256 | 0 | 0 | 2100 | 8505 | 8252 | 7522
2022-09-29 18:00 | 7256 | 1260 | 8257 | 0 | 0 | 2100 | 8485 | 8254 | 7416
2022-09-29 18:30 | 7158 | 1280 | 8260 | 0 | 0 | 2100 | 8469 | 8257 | 7225
2022-09-29 19:00 | 7075 | 1280 | 8263 | 0 | 0 | 2100 | 8454 | 8261 | 7094
2022-09-29 19:30 | 7006 | 1279 | 8265 | 0 | 0 | 2100 | 8443 | 8264 | 6961
2022-09-29 20:00 | 6921 | 1245 | 8268 | 0 | 0 | 2100 | 8437 | 8267 | 6877
2022-09-29 20:30 | 6781 | 1238 | 8270 | 0 | 0 | 2100 | 8428 | 8268 | 6753
2022-09-29 21:00 | 6627 | 1188 | 8270 | 0 | 0 | 2100 | 8421 | 8269 | 6606
2022-09-29 21:30 | 6495 | 1199 | 8274 | 0 | 0 | 2100 | 8415 | 8272 | 6461
2022-09-29 22:00 | 6499 | 1211 | 8276 | 0 | 0 | 2100 | 8409 | 8274 | 6408
2022-09-29 22:30 | 6523 | 1235 | 8277 | 0 | 0 | 2100 | 8406 | 8275 | 6390
2022-09-29 23:00 | 6724 | 1317 | 8279 | 0 | 0 | 2100 | 8401 | 8278 | 6485
2022-09-29 23:30 | 6805 | 1332 | 8281 | 0 | 0 | 2100 | 8402 | 8279 | 6638
2022-09-30 | 6709 | 1327 | 8279 | 0 | 0 | 2100 | 8397 | 8278 | 6617
2022-09-30 00:30 | 6656 | 1329 | 8275 | 0 | 0 | 2100 | 8375 | 8273 | 6611
2022-09-30 01:00 | 6629 | 1354 | 8276 | 0 | 0 | 2100 | 8374 | 8272 | 6602
2022-09-30 01:30 | 6613 | 1389 | 8274 | 0 | 0 | 2100 | 8370 | 8270 | 6591
2022-09-30 02:00 | 6580 | 1400 | 8274 | 0 | 0 | 2100 | 8369 | 8269 | 6565
2022-09-30 02:30 | 6550 | 1395 | 8274 | 0 | 0 | 2100 | 8367 | 8270 | 6521
2022-09-30 03:00 | 6541 | 1399 | 8275 | 0 | 0 | 2100 | 8364 | 8272 | 6493
2022-09-30 03:30 | 6520 | 1395 | 8275 | 0 | 0 | 2100 | 8359 | 8272 | 6471
2022-09-30 04:00 | 6513 | 1388 | 8277 | 0 | 0 | 2100 | 8356 | 8274 | 6460
2022-09-30 04:30 | 6486 | 1374 | 8278 | 0 | 0 | 2100 | 8353 | 8275 | 6444
2022-09-30 05:00 | 6454 | 1361 | 8278 | 0 | 0 | 2100 | 8353 | 8275 | 6417
2022-09-30 05:30 | 6455 | 1356 | 8279 | 0 | 0 | 2100 | 8347 | 8276 | 6384
2022-09-30 06:00 | 6410 | 1317 | 8281 | 0 | 0 | 2100 | 8344 | 8278 | 6344
2022-09-30 06:30 | 6280 | 1261 | 8283 | 0 | 0 | 2100 | 8342 | 8280 | 6213
2022-09-30 07:00 | 6083 | 1131 | 8285 | 0 | 0 | 2100 | 8338 | 8282 | 6093
2022-09-30 07:30 | 6226 | 1248 | 8288 | 0 | 0 | 2100 | 8340 | 8285 | 6165
2022-09-30 08:00 | 6538 | 1426 | 8290 | 0 | 0 | 2100 | 8345 | 8287 | 6505
2022-09-30 08:30 | 6700 | 1473 | 8291 | 0 | 0 | 2100 | 8357 | 8288 | 6792
2022-09-30 09:00 | 6784 | 1458 | 8292 | 0 | 0 | 2100 | 8370 | 8289 | 6971
2022-09-30 09:30 | 6849 | 1466 | 8295 | 0 | 0 | 2100 | 8385 | 8290 | 7046
2022-09-30 10:00 | 6819 | 1481 | 8295 | 0 | 0 | 2100 | 8406 | 8291 | 7055
2022-09-30 10:30 | 6815 | 1475 | 8293 | 0 | 0 | 2100 | 8425 | 8289 | 7043
2022-09-30 11:00 | 6923 | 1482 | 8290 | 0 | 0 | 2100 | 8433 | 8285 | 7108
2022-09-30 11:30 | 7019 | 1475 | 8285 | 0 | 0 | 2100 | 8428 | 8281 | 7199
2022-09-30 12:00 | 7082 | 1466 | 8282 | 0 | 0 | 2100 | 8439 | 8278 | 7261
2022-09-30 12:30 | 7169 | 1464 | 8277 | 0 | 0 | 2100 | 8472 | 8273 | 7365
2022-09-30 13:00 | 7320 | 1488 | 8273 | 0 | 0 | 2100 | 8499 | 8269 | 7545
2022-09-30 13:30 | 7374 | 1476 | 8269 | 0 | 0 | 2100 | 8523 | 8264 | 7664
2022-09-30 14:00 | 7445 | 1453 | 8267 | 0 | 0 | 2100 | 8521 | 8261 | 7772
2022-09-30 14:30 | 7408 | 1452 | 8265 | 0 | 0 | 2100 | 8504 | 8260 | 7747
2022-09-30 15:00 | 7382 | 1422 | 8262 | 0 | 0 | 2100 | 8501 | 8257 | 7639
2022-09-30 15:30 | 7464 | 1436 | 8259 | 0 | 0 | 2100 | 8509 | 8253 | 7698
2022-09-30 16:00 | 7499 | 1430 | 8254 | 0 | 0 | 2100 | 8510 | 8248 | 7829
2022-09-30 16:30 | 7433 | 1480 | 8254 | 0 | 0 | 2100 | 8499 | 8249 | 7786
2022-09-30 17:00 | 7376 | 1459 | 8255 | 0 | 0 | 2100 | 8484 | 8249 | 7640
2022-09-30 17:30 | 7309 | 1434 | 8254 | 0 | 0 | 2100 | 8469 | 8249 | 7524
2022-09-30 18:00 | 7197 | 1398 | 8255 | 0 | 0 | 2100 | 8451 | 8252 | 7325
2022-09-30 18:30 | 7123 | 1381 | 8258 | 0 | 0 | 2100 | 8438 | 8254 | 7172
2022-09-30 19:00 | 7056 | 1398 | 8263 | 0 | 0 | 2100 | 8426 | 8260 | 7046
2022-09-30 19:30 | 7016 | 1355 | 8267 | 0 | 0 | 2100 | 8420 | 8266 | 6942
2022-09-30 20:00 | 7017 | 1382 | 8272 | 0 | 0 | 2100 | 8412 | 8270 | 6912
2022-09-30 20:30 | 6980 | 1362 | 8274 | 0 | 0 | 2100 | 8406 | 8272 | 6889
2022-09-30 21:00 | 6809 | 1344 | 8279 | 0 | 0 | 2100 | 8399 | 8276 | 6802
2022-09-30 21:30 | 6827 | 1383 | 8281 | 0 | 0 | 2100 | 8395 | 8279 | 6771
2022-09-30 22:00 | 6894 | 1372 | 8283 | 0 | 0 | 2100 | 8389 | 8281 | 6785
2022-09-30 22:30 | 6685 | 1334 | 8287 | 0 | 0 | 2100 | 8384 | 8284 | 6691
2022-09-30 23:00 | 6907 | 1411 | 8286 | 0 | 0 | 2100 | 8381 | 8285 | 6762
2022-09-30 23:30 | 6846 | 1414 | 8288 | 0 | 0 | 2100 | 8374 | 8286 | 6773
2022-10-01 | 6716 | 1407 | 8287 | 0 | 0 | 2100 | 8372 | 8285 | 6672
2022-10-01 00:30 | 6687 | 1455 | 8285 | 0 | 0 | 2100 | 8352 | 8282 | 6638
2022-10-01 01:00 | 6623 | 1446 | 8283 | 0 | 0 | 2100 | 8350 | 8280 | 6584
2022-10-01 01:30 | 6615 | 1461 | 8283 | 0 | 0 | 2100 | 8349 | 8280 | 6557
2022-10-01 02:00 | 6611 | 1467 | 8282 | 0 | 0 | 2100 | 8343 | 8278 | 6558
2022-10-01 02:30 | 6568 | 1452 | 8282 | 0 | 0 | 2100 | 8342 | 8278 | 6535
2022-10-01 03:00 | 6536 | 1442 | 8280 | 0 | 0 | 2100 | 8338 | 8277 | 6491
2022-10-01 03:30 | 6446 | 1388 | 8279 | 0 | 0 | 2100 | 8335 | 8277 | 6396
2022-10-01 04:00 | 6417 | 1373 | 8281 | 0 | 0 | 2100 | 8332 | 8278 | 6313
2022-10-01 04:30 | 6344 | 1312 | 8282 | 0 | 0 | 2100 | 8330 | 8279 | 6288
2022-10-01 05:00 | 6246 | 1258 | 8283 | 0 | 0 | 2100 | 8330 | 8280 | 6186
2022-10-01 05:30 | 6085 | 1150 | 8284 | 0 | 0 | 2100 | 8324 | 8281 | 6057
2022-10-01 06:00 | 5979 | 1096 | 8286 | 0 | 0 | 2100 | 8322 | 8282 | 5948
2022-10-01 06:30 | 5933 | 1082 | 8289 | 0 | 0 | 2100 | 8321 | 8285 | 5878
2022-10-01 07:00 | 6014 | 1142 | 8292 | 0 | 0 | 2100 | 8321 | 8288 | 5918
2022-10-01 07:30 | 6160 | 1219 | 8295 | 0 | 0 | 2100 | 8322 | 8292 | 6058
2022-10-01 08:00 | 6377 | 1372 | 8299 | 0 | 0 | 2100 | 8331 | 8296 | 6297
2022-10-01 08:30 | 6649 | 1483 | 8303 | 0 | 0 | 2100 | 8338 | 8300 | 6625
2022-10-01 09:00 | 6733 | 1500 | 8306 | 0 | 0 | 2100 | 8354 | 8302 | 6814
2022-10-01 09:30 | 6769 | 1510 | 8306 | 0 | 0 | 2100 | 8369 | 8302 | 6930
2022-10-01 10:00 | 6881 | 1545 | 8303 | 0 | 0 | 2100 | 8387 | 8300 | 7044
2022-10-01 10:30 | 7035 | 1560 | 8300 | 0 | 0 | 2100 | 8411 | 8296 | 7215
2022-10-01 11:00 | 7088 | 1569 | 8297 | 0 | 0 | 2100 | 8415 | 8292 | 7301
2022-10-01 11:30 | 7161 | 1577 | 8294 | 0 | 0 | 2100 | 8411 | 8289 | 7365
2022-10-01 12:00 | 7221 | 1599 | 8288 | 0 | 0 | 2100 | 8409 | 8284 | 7382
2022-10-01 12:30 | 7350 | 1607 | 8283 | 0 | 0 | 2100 | 8442 | 8279 | 7476
2022-10-01 13:00 | 7420 | 1592 | 8279 | 0 | 0 | 2100 | 8476 | 8273 | 7572
2022-10-01 13:30 | 7413 | 1589 | 8277 | 0 | 0 | 2100 | 8501 | 8271 | 7615
2022-10-01 14:00 | 7424 | 1566 | 8272 | 0 | 0 | 2100 | 8520 | 8266 | 7661
2022-10-01 14:30 | 7418 | 1550 | 8270 | 0 | 0 | 2100 | 8536 | 8263 | 7673
2022-10-01 15:00 | 7450 | 1510 | 8267 | 0 | 0 | 2100 | 8540 | 8260 | 7708
2022-10-01 15:30 | 7463 | 1488 | 8263 | 0 | 0 | 2100 | 8542 | 8256 | 7738
2022-10-01 16:00 | 7437 | 1479 | 8262 | 0 | 0 | 2100 | 8539 | 8257 | 7733
2022-10-01 16:30 | 7399 | 1479 | 8263 | 0 | 0 | 2100 | 8530 | 8257 | 7694
2022-10-01 17:00 | 7345 | 1470 | 8261 | 0 | 0 | 2100 | 8513 | 8255 | 7612
2022-10-01 17:30 | 7265 | 1460 | 8258 | 0 | 0 | 2100 | 8497 | 8254 | 7489
2022-10-01 18:00 | 7199 | 1454 | 8261 | 0 | 0 | 2100 | 8478 | 8257 | 7359
2022-10-01 18:30 | 7115 | 1437 | 8266 | 0 | 0 | 2100 | 8464 | 8262 | 7208
2022-10-01 19:00 | 7042 | 1438 | 8270 | 0 | 0 | 2100 | 8449 | 8267 | 7039
2022-10-01 19:30 | 6961 | 1403 | 8274 | 0 | 0 | 2100 | 8444 | 8272 | 6903
2022-10-01 20:00 | 6861 | 1439 | 8278 | 0 | 0 | 2100 | 8431 | 8276 | 6761
2022-10-01 20:30 | 6826 | 1420 | 8282 | 0 | 0 | 2100 | 8424 | 8279 | 6690
2022-10-01 21:00 | 6679 | 1352 | 8283 | 0 | 0 | 2100 | 8421 | 8281 | 6586
2022-10-01 21:30 | 6573 | 1310 | 8285 | 0 | 0 | 2100 | 8412 | 8283 | 6502
2022-10-01 22:00 | 6577 | 1361 | 8289 | 0 | 0 | 2100 | 8410 | 8287 | 6447
2022-10-01 22:30 | 6700 | 1437 | 8292 | 0 | 0 | 2100 | 8406 | 8290 | 6513
2022-10-01 23:00 | 6787 | 1450 | 8291 | 0 | 0 | 2100 | 8401 | 8290 | 6631
2022-10-01 23:30 | 6704 | 1466 | 8294 | 0 | 0 | 2100 | 8399 | 8291 | 6623
2022-10-02 | 6699 | 1505 | 8293 | 0 | 0 | 2100 | 8397 | 8290 | 6624
2022-10-02 00:30 | 6647 | 1494 | 8292 | 0 | 0 | 2100 | 8376 | 8288 | 6603
2022-10-02 01:00 | 6619 | 1495 | 8289 | 0 | 0 | 2100 | 8371 | 8285 | 6569
2022-10-02 01:30 | 6570 | 1481 | 8287 | 0 | 0 | 2100 | 8367 | 8284 | 6536
2022-10-02 02:00 | 6544 | 1475 | 8286 | 0 | 0 | 2100 | 8367 | 8282 | 6529
2022-10-02 02:30 | 6543 | 1478 | 8283 | 0 | 0 | 2100 | 8365 | 8280 | 6533
2022-10-02 03:00 | 6535 | 1475 | 8283 | 0 | 0 | 2100 | 8363 | 8280 | 6531
2022-10-02 03:30 | 6529 | 1460 | 8283 | 0 | 0 | 2100 | 8357 | 8280 | 6529
2022-10-02 04:00 | 6500 | 1443 | 8284 | 0 | 0 | 2100 | 8352 | 8280 | 6512
2022-10-02 04:30 | 6489 | 1438 | 8283 | 0 | 0 | 2100 | 8352 | 8279 | 6497
2022-10-02 05:00 | 6476 | 1427 | 8283 | 0 | 0 | 2100 | 8349 | 8280 | 6484
2022-10-02 05:30 | 6466 | 1418 | 8283 | 0 | 0 | 2100 | 8345 | 8281 | 6467
2022-10-02 06:00 | 6444 | 1410 | 8284 | 0 | 0 | 2100 | 8342 | 8281 | 6453
2022-10-02 06:30 | 6438 | 1402 | 8285 | 0 | 0 | 2100 | 8341 | 8282 | 6441
2022-10-02 07:00 | 6414 | 1384 | 8287 | 0 | 0 | 2100 | 8337 | 8283 | 6420
2022-10-02 07:30 | 6458 | 1405 | 8289 | 0 | 0 | 2100 | 8339 | 8286 | 6453
2022-10-02 08:00 | 6527 | 1430 | 8292 | 0 | 0 | 2100 | 8342 | 8289 | 6547
2022-10-02 08:30 | 6657 | 1460 | 8296 | 0 | 0 | 2100 | 8350 | 8292 | 6766
2022-10-02 09:00 | 6780 | 1470 | 8295 | 0 | 0 | 2100 | 8361 | 8292 | 6926
2022-10-02 09:30 | 6889 | 1462 | 8295 | 0 | 0 | 2100 | 8377 | 8291 | 7084
2022-10-02 10:00 | 7095 | 1487 | 8291 | 0 | 0 | 2100 | 8396 | 8287 | 7276
2022-10-02 10:30 | 7286 | 1433 | 8287 | 0 | 0 | 2100 | 8415 | 8283 | 7464
2022-10-02 11:00 | 7371 | 1352 | 8284 | 0 | 0 | 2100 | 8412 | 8280 | 7529
2022-10-02 11:30 | 7461 | 1380 | 8282 | 0 | 0 | 2100 | 8405 | 8277 | 7579
2022-10-02 12:00 | 7490 | 1415 | 8279 | 0 | 0 | 2100 | 8399 | 8273 | 7612
2022-10-02 12:30 | 7413 | 1445 | 8275 | 0 | 0 | 2100 | 8427 | 8270 | 7581
2022-10-02 13:00 | 7475 | 1362 | 8271 | 0 | 0 | 2100 | 8458 | 8265 | 7616
2022-10-02 13:30 | 7462 | 1313 | 8267 | 0 | 0 | 2100 | 8488 | 8261 | 7646
2022-10-02 14:00 | 7508 | 1309 | 8264 | 0 | 0 | 2100 | 8509 | 8258 | 7701
2022-10-02 14:30 | 7490 | 1297 | 8261 | 0 | 0 | 2100 | 8524 | 8256 | 7733
2022-10-02 15:00 | 7542 | 1293 | 8258 | 0 | 0 | 2100 | 8532 | 8253 | 7797
2022-10-02 15:30 | 7528 | 1289 | 8256 | 0 | 0 | 2100 | 8534 | 8251 | 7832
2022-10-02 16:00 | 7551 | 1221 | 8255 | 0 | 0 | 2100 | 8530 | 8250 | 7850
2022-10-02 16:30 | 7503 | 1178 | 8255 | 0 | 0 | 2100 | 8513 | 8250 | 7800
2022-10-02 17:00 | 7488 | 1148 | 8254 | 0 | 0 | 2100 | 8502 | 8250 | 7739
2022-10-02 17:30 | 7473 | 1092 | 8256 | 0 | 0 | 2100 | 8485 | 8251 | 7711
2022-10-02 18:00 | 7390 | 1064 | 8257 | 0 | 0 | 2100 | 8463 | 8253 | 7565
2022-10-02 18:30 | 7284 | 1030 | 8256 | 0 | 0 | 2100 | 8445 | 8255 | 7379
2022-10-02 19:00 | 7149 | 994 | 8258 | 0 | 0 | 2100 | 8431 | 8257 | 7164
2022-10-02 19:30 | 6894 | 948 | 8263 | 0 | 0 | 2100 | 8424 | 8262 | 6908
2022-10-02 20:00 | 6723 | 976 | 8265 | 0 | 0 | 2100 | 8413 | 8265 | 6713
2022-10-02 20:30 | 6671 | 999 | 8267 | 0 | 0 | 2100 | 8407 | 8267 | 6603
2022-10-02 21:00 | 6753 | 1059 | 8270 | 0 | 0 | 2100 | 8403 | 8270 | 6555
2022-10-02 21:30 | 6781 | 1137 | 8274 | 0 | 0 | 2100 | 8396 | 8274 | 6566
2022-10-02 22:00 | 6892 | 1227 | 8275 | 0 | 0 | 2100 | 8397 | 8275 | 6684
2022-10-02 22:30 | 6874 | 1250 | 8274 | 0 | 0 | 2100 | 8390 | 8273 | 6769
2022-10-02 23:00 | 6820 | 1262 | 8276 | 0 | 0 | 2100 | 8387 | 8273 | 6770
2022-10-02 23:30 | 6773 | 1275 | 8276 | 0 | 0 | 2100 | 8381 | 8274 | 6739
2022-10-03 | 6718 | 1299 | 8277 | 0 | 0 | 2100 | 8377 | 8276 | 6692
2022-10-03 00:30 | 6663 | 1314 | 8281 | 0 | 0 | 2100 | 8358 | 8279 | 6635
2022-10-03 01:00 | 6608 | 1321 | 8280 | 0 | 0 | 2100 | 8355 | 8277 | 6561
2022-10-03 01:30 | 6540 | 1303 | 8277 | 0 | 0 | 2100 | 8354 | 8275 | 6486
2022-10-03 02:00 | 6544 | 1315 | 8276 | 0 | 0 | 2100 | 8349 | 8274 | 6459
2022-10-03 02:30 | 6502 | 1304 | 8275 | 0 | 0 | 2100 | 8347 | 8273 | 6431
2022-10-03 03:00 | 6443 | 1294 | 8272 | 0 | 0 | 2100 | 8346 | 8270 | 6374
2022-10-03 03:30 | 6411 | 1274 | 8272 | 0 | 0 | 2100 | 8342 | 8271 | 6323
2022-10-03 04:00 | 6402 | 1268 | 8272 | 0 | 0 | 2100 | 8339 | 8271 | 6290
2022-10-03 04:30 | 6397 | 1237 | 8273 | 0 | 0 | 2100 | 8338 | 8272 | 6257
2022-10-03 05:00 | 6325 | 1205 | 8276 | 0 | 0 | 2100 | 8333 | 8274 | 6205
2022-10-03 05:30 | 6269 | 1174 | 8277 | 0 | 0 | 2100 | 8330 | 8275 | 6138
2022-10-03 06:00 | 6307 | 1197 | 8278 | 0 | 0 | 2100 | 8330 | 8276 | 6129
2022-10-03 06:30 | 6291 | 1191 | 8279 | 0 | 0 | 2100 | 8327 | 8277 | 6146
2022-10-03 07:00 | 6129 | 1119 | 8283 | 0 | 0 | 2100 | 8328 | 8280 | 6059
2022-10-03 07:30 | 6267 | 1197 | 8286 | 0 | 0 | 2100 | 8328 | 8284 | 6186
2022-10-03 08:00 | 6513 | 1311 | 8288 | 0 | 0 | 2100 | 8336 | 8286 | 6473
2022-10-03 08:30 | 6631 | 1314 | 8291 | 0 | 0 | 2100 | 8340 | 8288 | 6724
2022-10-03 09:00 | 6731 | 1290 | 8292 | 0 | 0 | 2100 | 8350 | 8289 | 6876
2022-10-03 09:30 | 6858 | 1285 | 8292 | 0 | 0 | 2100 | 8367 | 8289 | 7009
2022-10-03 10:00 | 6984 | 1299 | 8291 | 0 | 0 | 2100 | 8388 | 8288 | 7149
2022-10-03 10:30 | 7027 | 1302 | 8291 | 0 | 0 | 2100 | 8409 | 8288 | 7223
2022-10-03 11:00 | 7140 | 1258 | 8289 | 0 | 0 | 2100 | 8409 | 8286 | 7323
2022-10-03 11:30 | 7229 | 1195 | 8285 | 0 | 0 | 2100 | 8399 | 8281 | 7380
2022-10-03 12:00 | 7333 | 1139 | 8278 | 0 | 0 | 2100 | 8396 | 8275 | 7456
2022-10-03 12:30 | 7376 | 1165 | 8274 | 0 | 0 | 2100 | 8421 | 8270 | 7524
2022-10-03 13:00 | 7424 | 1164 | 8269 | 0 | 0 | 2100 | 8453 | 8265 | 7610
2022-10-03 13:30 | 7502 | 1146 | 8265 | 0 | 0 | 2100 | 8480 | 8260 | 7715
2022-10-03 14:00 | 7515 | 1139 | 8259 | 0 | 0 | 2100 | 8496 | 8254 | 7784
2022-10-03 14:30 | 7526 | 1157 | 8253 | 0 | 0 | 2100 | 8507 | 8248 | 7819
2022-10-03 15:00 | 7539 | 1164 | 8249 | 0 | 0 | 2100 | 8515 | 8244 | 7839
2022-10-03 15:30 | 7522 | 1110 | 8248 | 0 | 0 | 2100 | 8513 | 8242 | 7819
2022-10-03 16:00 | 7499 | 1054 | 8247 | 0 | 0 | 2100 | 8508 | 8242 | 7800
2022-10-03 16:30 | 7474 | 985 | 8246 | 0 | 0 | 2100 | 8501 | 8241 | 7745
2022-10-03 17:00 | 7454 | 852 | 8247 | 0 | 0 | 2100 | 8487 | 8243 | 7689
2022-10-03 17:30 | 7411 | 827 | 8249 | 0 | 0 | 2100 | 8473 | 8245 | 7589
2022-10-03 18:00 | 7376 | 874 | 8251 | 0 | 0 | 2100 | 8456 | 8248 | 7513
2022-10-03 18:30 | 7276 | 891 | 8252 | 0 | 0 | 2100 | 8441 | 8250 | 7362
2022-10-03 19:00 | 7108 | 901 | 8256 | 0 | 0 | 2100 | 8425 | 8254 | 7137
2022-10-03 19:30 | 6913 | 850 | 8260 | 0 | 0 | 2100 | 8416 | 8260 | 6890
2022-10-03 20:00 | 6617 | 855 | 8264 | 0 | 0 | 2100 | 8410 | 8263 | 6690
2022-10-03 20:30 | 6402 | 875 | 8267 | 0 | 0 | 2100 | 8399 | 8266 | 6477
2022-10-03 21:00 | 6353 | 898 | 8269 | 0 | 0 | 2100 | 8396 | 8268 | 6347
2022-10-03 21:30 | 6271 | 882 | 8272 | 0 | 0 | 2100 | 8390 | 8271 | 6237
2022-10-03 22:00 | 6178 | 890 | 8274 | 0 | 0 | 2100 | 8384 | 8273 | 6135
2022-10-03 22:30 | 6221 | 883 | 8275 | 0 | 0 | 2100 | 8384 | 8274 | 6105
2022-10-03 23:00 | 6045 | 863 | 8275 | 0 | 0 | 2100 | 8380 | 8274 | 6034
2022-10-03 23:30 | 6219 | 928 | 8277 | 0 | 0 | 2100 | 8378 | 8277 | 6011
2022-10-04 | 6659 | 1117 | 8278 | 0 | 0 | 2100 | 8377 | 8278 | 6281
2022-10-04 00:30 | 6694 | 1230 | 8276 | 0 | 0 | 2100 | 8361 | 8276 | 6472
2022-10-04 01:00 | 6688 | 1261 | 8274 | 0 | 0 | 2100 | 8360 | 8274 | 6555
2022-10-04 01:30 | 6622 | 1256 | 8274 | 0 | 0 | 2100 | 8359 | 8272 | 6526
2022-10-04 02:00 | 6596 | 1269 | 8273 | 0 | 0 | 2100 | 8355 | 8270 | 6486
2022-10-04 02:30 | 6424 | 1205 | 8269 | 0 | 0 | 2100 | 8352 | 8267 | 6376
2022-10-04 03:00 | 6205 | 1137 | 8269 | 0 | 0 | 2100 | 8347 | 8267 | 6213
2022-10-04 03:30 | 6219 | 1146 | 8267 | 0 | 0 | 2100 | 8342 | 8266 | 6128
2022-10-04 04:00 | 6064 | 1064 | 8269 | 0 | 0 | 2100 | 8342 | 8266 | 6001
2022-10-04 04:30 | 6011 | 1055 | 8269 | 0 | 0 | 2100 | 8339 | 8267 | 5911
2022-10-04 05:00 | 6012 | 1044 | 8271 | 0 | 0 | 2100 | 8337 | 8268 | 5904
2022-10-04 05:30 | 5997 | 1067 | 8271 | 0 | 0 | 2100 | 8335 | 8269 | 5850
2022-10-04 06:00 | 5939 | 1020 | 8274 | 0 | 0 | 2100 | 8333 | 8270 | 5813
2022-10-04 06:30 | 5726 | 913 | 8277 | 0 | 0 | 2100 | 8332 | 8273 | 5700
2022-10-04 07:00 | 5860 | 1007 | 8280 | 0 | 0 | 2100 | 8328 | 8275 | 5721
2022-10-04 07:30 | 5952 | 1068 | 8281 | 0 | 0 | 2100 | 8334 | 8278 | 5885
2022-10-04 08:00 | 6213 | 1199 | 8283 | 0 | 0 | 2100 | 8340 | 8281 | 6188
2022-10-04 08:30 | 6484 | 1324 | 8285 | 0 | 0 | 2100 | 8347 | 8283 | 6516
2022-10-04 09:00 | 6719 | 1350 | 8287 | 0 | 0 | 2100 | 8360 | 8285 | 6767
2022-10-04 09:30 | 6951 | 1390 | 8285 | 0 | 0 | 2100 | 8378 | 8282 | 7100
2022-10-04 10:00 | 7118 | 1424 | 8283 | 0 | 0 | 2100 | 8394 | 8280 | 7345
2022-10-04 10:30 | 7224 | 1426 | 8281 | 0 | 0 | 2100 | 8411 | 8277 | 7472
2022-10-04 11:00 | 7259 | 1432 | 8279 | 0 | 0 | 2100 | 8407 | 8275 | 7498
2022-10-04 11:30 | 7304 | 1413 | 8274 | 0 | 0 | 2100 | 8399 | 8271 | 7502
2022-10-04 12:00 | 7410 | 1406 | 8271 | 0 | 0 | 2100 | 8397 | 8267 | 7565
2022-10-04 12:30 | 7452 | 1398 | 8267 | 0 | 0 | 2100 | 8416 | 8262 | 7627
2022-10-04 13:00 | 7465 | 1406 | 8263 | 0 | 0 | 2100 | 8444 | 8258 | 7667
2022-10-04 13:30 | 7501 | 1337 | 8258 | 0 | 0 | 2100 | 8472 | 8252 | 7721
2022-10-04 14:00 | 7516 | 1344 | 8253 | 0 | 0 | 2100 | 8489 | 8247 | 7753
2022-10-04 14:30 | 7514 | 1322 | 8250 | 0 | 0 | 2100 | 8504 | 8243 | 7774
2022-10-04 15:00 | 7518 | 1302 | 8247 | 0 | 0 | 2100 | 8508 | 8241 | 7784
2022-10-04 15:30 | 7526 | 1279 | 8247 | 0 | 0 | 2100 | 8513 | 8241 | 7790
2022-10-04 16:00 | 7506 | 1243 | 8246 | 0 | 0 | 2100 | 8505 | 8241 | 7781
2022-10-04 16:30 | 7512 | 1220 | 8247 | 0 | 0 | 2100 | 8497 | 8241 | 7778
2022-10-04 17:00 | 7467 | 1195 | 8248 | 0 | 0 | 2100 | 8481 | 8243 | 7719
2022-10-04 17:30 | 7395 | 1168 | 8250 | 0 | 0 | 2100 | 8461 | 8245 | 7560
2022-10-04 18:00 | 7369 | 1173 | 8251 | 0 | 0 | 2100 | 8445 | 8247 | 7484
2022-10-04 18:30 | 7301 | 1147 | 8253 | 0 | 0 | 2100 | 8433 | 8250 | 7374
2022-10-04 19:00 | 7165 | 1176 | 8255 | 0 | 0 | 2100 | 8420 | 8253 | 7186
2022-10-04 19:30 | 6948 | 1135 | 8259 | 0 | 0 | 2100 | 8409 | 8257 | 6956
2022-10-04 20:00 | 6829 | 1099 | 8263 | 0 | 0 | 2100 | 8400 | 8262 | 6806
2022-10-04 20:30 | 6668 | 1094 | 8267 | 0 | 0 | 2100 | 8393 | 8267 | 6638
2022-10-04 21:00 | 6699 | 1124 | 8271 | 0 | 0 | 2100 | 8390 | 8271 | 6575
2022-10-04 21:30 | 6798 | 1169 | 8276 | 0 | 0 | 2100 | 8386 | 8275 | 6594
2022-10-04 22:00 | 6738 | 1210 | 8278 | 0 | 0 | 2100 | 8382 | 8277 | 6598
2022-10-04 22:30 | 6912 | 1250 | 8281 | 0 | 0 | 2100 | 8377 | 8280 | 6708
2022-10-04 23:00 | 6929 | 1255 | 8281 | 0 | 0 | 2100 | 8376 | 8280 | 6760
2022-10-04 23:30 | 6873 | 1270 | 8281 | 0 | 0 | 2100 | 8369 | 8280 | 6757
2022-10-05 | 6865 | 1280 | 8283 | 0 | 0 | 2100 | 8367 | 8282 | 6753
2022-10-05 00:30 | 6760 | 1281 | 8280 | 0 | 0 | 2100 | 8345 | 8279 | 6729
2022-10-05 01:00 | 6680 | 1311 | 8278 | 0 | 0 | 2100 | 8344 | 8276 | 6678
2022-10-05 01:30 | 6649 | 1342 | 8278 | 0 | 0 | 2100 | 8341 | 8275 | 6632
2022-10-05 02:00 | 6635 | 1357 | 8278 | 0 | 0 | 2100 | 8338 | 8275 | 6603
2022-10-05 02:30 | 6589 | 1346 | 8279 | 0 | 0 | 2100 | 8333 | 8276 | 6547
2022-10-05 03:00 | 6562 | 1344 | 8278 | 0 | 0 | 2100 | 8332 | 8275 | 6510
2022-10-05 03:30 | 6532 | 1345 | 8277 | 0 | 0 | 2100 | 8330 | 8274 | 6461
2022-10-05 04:00 | 6423 | 1323 | 8275 | 0 | 0 | 2100 | 8326 | 8273 | 6370
2022-10-05 04:30 | 6383 | 1297 | 8277 | 0 | 0 | 2100 | 8323 | 8274 | 6296
2022-10-05 05:00 | 6352 | 1289 | 8280 | 0 | 0 | 2100 | 8321 | 8277 | 6236
2022-10-05 05:30 | 6305 | 1269 | 8283 | 0 | 0 | 2100 | 8316 | 8280 | 6189
2022-10-05 06:00 | 6430 | 1342 | 8286 | 0 | 0 | 2100 | 8317 | 8284 | 6276
2022-10-05 06:30 | 6259 | 1221 | 8290 | 0 | 0 | 2100 | 8317 | 8287 | 6220
2022-10-05 07:00 | 6148 | 1148 | 8292 | 0 | 0 | 2100 | 8314 | 8289 | 6143
2022-10-05 07:30 | 6296 | 1288 | 8295 | 0 | 0 | 2100 | 8311 | 8292 | 6184
2022-10-05 08:00 | 6495 | 1409 | 8299 | 0 | 0 | 2100 | 8314 | 8297 | 6416
2022-10-05 08:30 | 6606 | 1452 | 8302 | 0 | 0 | 2100 | 8327 | 8299 | 6653
2022-10-05 09:00 | 6694 | 1457 | 8305 | 0 | 0 | 2100 | 8342 | 8301 | 6832
2022-10-05 09:30 | 6766 | 1468 | 8303 | 0 | 0 | 2100 | 8354 | 8299 | 6947
2022-10-05 10:00 | 6851 | 1483 | 8301 | 0 | 0 | 2100 | 8374 | 8297 | 7048
2022-10-05 10:30 | 6882 | 1491 | 8301 | 0 | 0 | 2100 | 8394 | 8296 | 7095
2022-10-05 11:00 | 6929 | 1497 | 8298 | 0 | 0 | 2100 | 8395 | 8294 | 7128
2022-10-05 11:30 | 6984 | 1484 | 8295 | 0 | 0 | 2100 | 8391 | 8291 | 7165
2022-10-05 12:00 | 7106 | 1494 | 8290 | 0 | 0 | 2100 | 8393 | 8286 | 7248
2022-10-05 12:30 | 7203 | 1504 | 8285 | 0 | 0 | 2100 | 8416 | 8281 | 7383
2022-10-05 13:00 | 7249 | 1512 | 8281 | 0 | 0 | 2100 | 8451 | 8277 | 7470
2022-10-05 13:30 | 7332 | 1489 | 8276 | 0 | 0 | 2100 | 8474 | 8272 | 7590
2022-10-05 14:00 | 7339 | 1468 | 8273 | 0 | 0 | 2100 | 8478 | 8268 | 7634
2022-10-05 14:30 | 7375 | 1468 | 8270 | 0 | 0 | 2100 | 8482 | 8265 | 7631
2022-10-05 15:00 | 7376 | 1445 | 8267 | 0 | 0 | 2100 | 8474 | 8262 | 7641
2022-10-05 15:30 | 7349 | 1444 | 8264 | 0 | 0 | 2100 | 8484 | 8260 | 7586
2022-10-05 16:00 | 7424 | 1437 | 8262 | 0 | 0 | 2100 | 8488 | 8257 | 7710
2022-10-05 16:30 | 7378 | 1384 | 8261 | 0 | 0 | 2100 | 8471 | 8256 | 7632
2022-10-05 17:00 | 7335 | 1369 | 8260 | 0 | 0 | 2100 | 8459 | 8256 | 7509
2022-10-05 17:30 | 7297 | 1354 | 8261 | 0 | 0 | 2100 | 8443 | 8257 | 7445
2022-10-05 18:00 | 7239 | 1342 | 8263 | 0 | 0 | 2100 | 8430 | 8262 | 7314
2022-10-05 18:30 | 7199 | 1339 | 8267 | 0 | 0 | 2100 | 8417 | 8264 | 7223
2022-10-05 19:00 | 7102 | 1306 | 8269 | 0 | 0 | 2100 | 8405 | 8267 | 7046
2022-10-05 19:30 | 6965 | 1281 | 8271 | 0 | 0 | 2100 | 8397 | 8269 | 6896
2022-10-05 20:00 | 6766 | 1235 | 8276 | 0 | 0 | 2100 | 8392 | 8274 | 6742
2022-10-05 20:30 | 6733 | 1259 | 8279 | 0 | 0 | 2100 | 8384 | 8278 | 6640
2022-10-05 21:00 | 6623 | 1241 | 8283 | 0 | 0 | 2100 | 8381 | 8280 | 6548
2022-10-05 21:30 | 6594 | 1261 | 8286 | 0 | 0 | 2100 | 8377 | 8283 | 6513
2022-10-05 22:00 | 6626 | 1288 | 8286 | 0 | 0 | 2100 | 8374 | 8283 | 6505
2022-10-05 22:30 | 6664 | 1312 | 8287 | 0 | 0 | 2100 | 8367 | 8284 | 6513
2022-10-05 23:00 | 6638 | 1312 | 8289 | 0 | 0 | 2100 | 8365 | 8285 | 6493
2022-10-05 23:30 | 6775 | 1329 | 8287 | 0 | 0 | 2100 | 8362 | 8286 | 6534
2022-10-06 | 6804 | 1355 | 8286 | 0 | 0 | 2100 | 8361 | 8284 | 6617
2022-10-06 00:30 | 6796 | 1352 | 8284 | 0 | 0 | 2100 | 8340 | 8281 | 6663
2022-10-06 01:00 | 6764 | 1354 | 8279 | 0 | 0 | 2100 | 8339 | 8277 | 6652
2022-10-06 01:30 | 6697 | 1404 | 8277 | 0 | 0 | 2100 | 8335 | 8275 | 6623
2022-10-06 02:00 | 6645 | 1474 | 8275 | 0 | 0 | 2100 | 8336 | 8272 | 6587
2022-10-06 02:30 | 6618 | 1495 | 8275 | 0 | 0 | 2100 | 8330 | 8271 | 6557
2022-10-06 03:00 | 6609 | 1510 | 8274 | 0 | 0 | 2100 | 8328 | 8270 | 6551
2022-10-06 03:30 | 6587 | 1480 | 8274 | 0 | 0 | 2100 | 8327 | 8269 | 6550
2022-10-06 04:00 | 6584 | 1472 | 8274 | 0 | 0 | 2100 | 8323 | 8270 | 6556
2022-10-06 04:30 | 6573 | 1490 | 8278 | 0 | 0 | 2100 | 8321 | 8274 | 6561
2022-10-06 05:00 | 6510 | 1478 | 8283 | 0 | 0 | 2100 | 8318 | 8280 | 6530
2022-10-06 05:30 | 6472 | 1463 | 8285 | 0 | 0 | 2100 | 8318 | 8282 | 6496
2022-10-06 06:00 | 6435 | 1444 | 8286 | 0 | 0 | 2100 | 8314 | 8283 | 6453
2022-10-06 06:30 | 6418 | 1412 | 8289 | 0 | 0 | 2100 | 8312 | 8286 | 6408
2022-10-06 07:00 | 6438 | 1419 | 8292 | 0 | 0 | 2100 | 8311 | 8289 | 6402
2022-10-06 07:30 | 6530 | 1466 | 8295 | 0 | 0 | 2100 | 8317 | 8292 | 6535
2022-10-06 08:00 | 6567 | 1473 | 8300 | 0 | 0 | 2100 | 8313 | 8296 | 6676
2022-10-06 08:30 | 6570 | 1475 | 8302 | 0 | 0 | 2100 | 8317 | 8298 | 6647
2022-10-06 09:00 | 6681 | 1505 | 8302 | 0 | 0 | 2100 | 8330 | 8298 | 6784
2022-10-06 09:30 | 6849 | 1521 | 8300 | 0 | 0 | 2100 | 8346 | 8297 | 6990
2022-10-06 10:00 | 6877 | 1532 | 8301 | 0 | 0 | 2100 | 8365 | 8296 | 7098
2022-10-06 10:30 | 6939 | 1540 | 8298 | 0 | 0 | 2100 | 8382 | 8293 | 7159
2022-10-06 11:00 | 7022 | 1530 | 8295 | 0 | 0 | 2100 | 8384 | 8291 | 7220
2022-10-06 11:30 | 7133 | 1533 | 8291 | 0 | 0 | 2100 | 8377 | 8286 | 7284
2022-10-06 12:00 | 7211 | 1563 | 8285 | 0 | 0 | 2100 | 8372 | 8280 | 7337
2022-10-06 12:30 | 7322 | 1532 | 8277 | 0 | 0 | 2100 | 8393 | 8273 | 7452
2022-10-06 13:00 | 7395 | 1525 | 8274 | 0 | 0 | 2100 | 8425 | 8268 | 7559
2022-10-06 13:30 | 7435 | 1506 | 8269 | 0 | 0 | 2100 | 8454 | 8264 | 7636
2022-10-06 14:00 | 7469 | 1529 | 8267 | 0 | 0 | 2100 | 8482 | 8261 | 7695
2022-10-06 14:30 | 7510 | 1504 | 8265 | 0 | 0 | 2100 | 8488 | 8259 | 7778
2022-10-06 15:00 | 7527 | 1477 | 8264 | 0 | 0 | 2100 | 8501 | 8258 | 7827
2022-10-06 15:30 | 7524 | 1449 | 8262 | 0 | 0 | 2100 | 8504 | 8256 | 7853
2022-10-06 16:00 | 7489 | 1453 | 8261 | 0 | 0 | 2100 | 8497 | 8255 | 7862
2022-10-06 16:30 | 7433 | 1440 | 8257 | 0 | 0 | 2100 | 8488 | 8251 | 7755
2022-10-06 17:00 | 7423 | 1381 | 8256 | 0 | 0 | 2100 | 8473 | 8251 | 7665
2022-10-06 17:30 | 7377 | 1344 | 8257 | 0 | 0 | 2100 | 8457 | 8252 | 7572
2022-10-06 18:00 | 7330 | 1323 | 8258 | 0 | 0 | 2100 | 8442 | 8254 | 7477
2022-10-06 18:30 | 7236 | 1340 | 8260 | 0 | 0 | 2100 | 8427 | 8258 | 7313
2022-10-06 19:00 | 7125 | 1351 | 8263 | 0 | 0 | 2100 | 8415 | 8260 | 7144
2022-10-06 19:30 | 7087 | 1356 | 8265 | 0 | 0 | 2100 | 8403 | 8263 | 7044
2022-10-06 20:00 | 7044 | 1369 | 8270 | 0 | 0 | 2100 | 8396 | 8268 | 6992
2022-10-06 20:30 | 6841 | 1339 | 8274 | 0 | 0 | 2100 | 8390 | 8272 | 6855
2022-10-06 21:00 | 6714 | 1376 | 8275 | 0 | 0 | 2100 | 8383 | 8274 | 6682
2022-10-06 21:30 | 6826 | 1373 | 8279 | 0 | 0 | 2100 | 8377 | 8277 | 6658
2022-10-06 22:00 | 6877 | 1389 | 8280 | 0 | 0 | 2100 | 8373 | 8278 | 6685
2022-10-06 22:30 | 6753 | 1390 | 8282 | 0 | 0 | 2100 | 8370 | 8280 | 6658
2022-10-06 23:00 | 6703 | 1392 | 8282 | 0 | 0 | 2100 | 8366 | 8280 | 6584
2022-10-06 23:30 | 6788 | 1412 | 8280 | 0 | 0 | 2100 | 8364 | 8279 | 6625
2022-10-07 | 6766 | 1397 | 8278 | 0 | 0 | 2100 | 8359 | 8276 | 6650
2022-10-07 00:30 | 6705 | 1393 | 8274 | 0 | 0 | 2100 | 8336 | 8273 | 6615
2022-10-07 01:00 | 6708 | 1404 | 8270 | 0 | 0 | 2100 | 8339 | 8268 | 6570
2022-10-07 01:30 | 6643 | 1399 | 8268 | 0 | 0 | 2100 | 8339 | 8266 | 6538
2022-10-07 02:00 | 6581 | 1387 | 8269 | 0 | 0 | 2100 | 8332 | 8266 | 6492
2022-10-07 02:30 | 6604 | 1387 | 8267 | 0 | 0 | 2100 | 8328 | 8264 | 6478
2022-10-07 03:00 | 6577 | 1404 | 8269 | 0 | 0 | 2100 | 8326 | 8265 | 6489
2022-10-07 03:30 | 6550 | 1407 | 8269 | 0 | 0 | 2100 | 8326 | 8266 | 6488
2022-10-07 04:00 | 6531 | 1409 | 8269 | 0 | 0 | 2100 | 8321 | 8265 | 6488
2022-10-07 04:30 | 6487 | 1403 | 8268 | 0 | 0 | 2100 | 8318 | 8265 | 6460
2022-10-07 05:00 | 6486 | 1405 | 8269 | 0 | 0 | 2100 | 8319 | 8266 | 6456
2022-10-07 05:30 | 6520 | 1411 | 8273 | 0 | 0 | 2100 | 8316 | 8270 | 6481
2022-10-07 06:00 | 6504 | 1418 | 8277 | 0 | 0 | 2100 | 8314 | 8274 | 6491
2022-10-07 06:30 | 6512 | 1414 | 8279 | 0 | 0 | 2100 | 8312 | 8276 | 6489
2022-10-07 07:00 | 6518 | 1416 | 8282 | 0 | 0 | 2100 | 8309 | 8278 | 6494
2022-10-07 07:30 | 6542 | 1407 | 8286 | 0 | 0 | 2100 | 8308 | 8282 | 6510
2022-10-07 08:00 | 6579 | 1403 | 8289 | 0 | 0 | 2100 | 8306 | 8286 | 6561
2022-10-07 08:30 | 6583 | 1408 | 8292 | 0 | 0 | 2100 | 8309 | 8289 | 6595
2022-10-07 09:00 | 6576 | 1409 | 8295 | 0 | 0 | 2100 | 8307 | 8292 | 6615
2022-10-07 09:30 | 6570 | 1415 | 8297 | 0 | 0 | 2100 | 8309 | 8293 | 6625
2022-10-07 10:00 | 6617 | 1415 | 8297 | 0 | 0 | 2100 | 8321 | 8294 | 6686
2022-10-07 10:30 | 6660 | 1435 | 8297 | 0 | 0 | 2100 | 8329 | 8293 | 6773
2022-10-07 11:00 | 6751 | 1453 | 8294 | 0 | 0 | 2100 | 8349 | 8290 | 6895
2022-10-07 11:30 | 6866 | 1474 | 8292 | 0 | 0 | 2100 | 8364 | 8288 | 7060
2022-10-07 12:00 | 6919 | 1462 | 8289 | 0 | 0 | 2100 | 8374 | 8285 | 7152
2022-10-07 12:30 | 6995 | 1457 | 8285 | 0 | 0 | 2100 | 8387 | 8281 | 7235
2022-10-07 13:00 | 7076 | 1384 | 8280 | 0 | 0 | 2100 | 8429 | 8276 | 7331
2022-10-07 13:30 | 7102 | 1366 | 8274 | 0 | 0 | 2100 | 8451 | 8269 | 7375
2022-10-07 14:00 | 7206 | 1348 | 8268 | 0 | 0 | 2100 | 8476 | 8264 | 7467
2022-10-07 14:30 | 7271 | 1292 | 8262 | 0 | 0 | 2100 | 8494 | 8259 | 7554
2022-10-07 15:00 | 7319 | 1280 | 8259 | 0 | 0 | 2100 | 8504 | 8255 | 7620
2022-10-07 15:30 | 7321 | 1251 | 8257 | 0 | 0 | 2100 | 8506 | 8253 | 7639
2022-10-07 16:00 | 7346 | 1245 | 8256 | 0 | 0 | 2100 | 8502 | 8251 | 7660
2022-10-07 16:30 | 7358 | 1189 | 8255 | 0 | 0 | 2100 | 8494 | 8251 | 7635
2022-10-07 17:00 | 7341 | 1207 | 8257 | 0 | 0 | 2100 | 8482 | 8252 | 7602
2022-10-07 17:30 | 7307 | 1182 | 8257 | 0 | 0 | 2100 | 8467 | 8254 | 7526
2022-10-07 18:00 | 7264 | 1153 | 8258 | 0 | 0 | 2100 | 8450 | 8255 | 7420
2022-10-07 18:30 | 7188 | 1135 | 8261 | 0 | 0 | 2100 | 8434 | 8259 | 7269
2022-10-07 19:00 | 7069 | 1102 | 8265 | 0 | 0 | 2100 | 8424 | 8263 | 7080
2022-10-07 19:30 | 7020 | 1007 | 8267 | 0 | 0 | 2100 | 8415 | 8265 | 6963
2022-10-07 20:00 | 6989 | 941 | 8269 | 0 | 0 | 2100 | 8406 | 8268 | 6922
2022-10-07 20:30 | 6949 | 936 | 8272 | 0 | 0 | 2100 | 8400 | 8271 | 6872
2022-10-07 21:00 | 6945 | 999 | 8273 | 0 | 0 | 2100 | 8393 | 8272 | 6859
2022-10-07 21:30 | 6904 | 1076 | 8275 | 0 | 0 | 2100 | 8387 | 8274 | 6835
2022-10-07 22:00 | 6849 | 1125 | 8277 | 0 | 0 | 2100 | 8382 | 8275 | 6796
2022-10-07 22:30 | 6797 | 1180 | 8279 | 0 | 0 | 2100 | 8377 | 8277 | 6754
2022-10-07 23:00 | 6758 | 1193 | 8279 | 0 | 0 | 2100 | 8373 | 8278 | 6715
2022-10-07 23:30 | 6709 | 1203 | 8280 | 0 | 0 | 2100 | 8367 | 8279 | 6671
2022-10-08 | 6674 | 1237 | 8280 | 0 | 0 | 2100 | 8363 | 8278 | 6633
2022-10-08 00:30 | 6643 | 1278 | 8278 | 0 | 0 | 2100 | 8346 | 8275 | 6620
2022-10-08 01:00 | 6618 | 1305 | 8276 | 0 | 0 | 2100 | 8342 | 8272 | 6589
2022-10-08 01:30 | 6606 | 1325 | 8276 | 0 | 0 | 2100 | 8340 | 8273 | 6571
2022-10-08 02:00 | 6577 | 1345 | 8277 | 0 | 0 | 2100 | 8337 | 8274 | 6547
2022-10-08 02:30 | 6534 | 1369 | 8277 | 0 | 0 | 2100 | 8333 | 8273 | 6514
2022-10-08 03:00 | 6501 | 1375 | 8278 | 0 | 0 | 2100 | 8331 | 8275 | 6477
2022-10-08 03:30 | 6471 | 1375 | 8279 | 0 | 0 | 2100 | 8328 | 8276 | 6448
2022-10-08 04:00 | 6458 | 1375 | 8280 | 0 | 0 | 2100 | 8327 | 8278 | 6435
2022-10-08 04:30 | 6468 | 1375 | 8280 | 0 | 0 | 2100 | 8324 | 8278 | 6441
2022-10-08 05:00 | 6462 | 1370 | 8281 | 0 | 0 | 2100 | 8323 | 8278 | 6446
2022-10-08 05:30 | 6472 | 1363 | 8281 | 0 | 0 | 2100 | 8320 | 8279 | 6454
2022-10-08 06:00 | 6471 | 1351 | 8283 | 0 | 0 | 2100 | 8318 | 8280 | 6458
2022-10-08 06:30 | 6455 | 1344 | 8285 | 0 | 0 | 2100 | 8317 | 8283 | 6453
2022-10-08 07:00 | 6457 | 1331 | 8288 | 0 | 0 | 2100 | 8315 | 8286 | 6450
2022-10-08 07:30 | 6450 | 1323 | 8291 | 0 | 0 | 2100 | 8311 | 8289 | 6453
2022-10-08 08:00 | 6474 | 1314 | 8296 | 0 | 0 | 2100 | 8311 | 8294 | 6482
2022-10-08 08:30 | 6491 | 1315 | 8299 | 0 | 0 | 2100 | 8313 | 8297 | 6523
2022-10-08 09:00 | 6501 | 1317 | 8301 | 0 | 0 | 2100 | 8317 | 8299 | 6557
2022-10-08 09:30 | 6496 | 1327 | 8304 | 0 | 0 | 2100 | 8320 | 8301 | 6595
2022-10-08 10:00 | 6515 | 1330 | 8305 | 0 | 0 | 2100 | 8328 | 8302 | 6624
2022-10-08 10:30 | 6641 | 1341 | 8303 | 0 | 0 | 2100 | 8350 | 8300 | 6776
2022-10-08 11:00 | 6766 | 1338 | 8299 | 0 | 0 | 2100 | 8358 | 8296 | 6973
2022-10-08 11:30 | 6786 | 1325 | 8295 | 0 | 0 | 2100 | 8361 | 8292 | 7008
2022-10-08 12:00 | 6869 | 1324 | 8293 | 0 | 0 | 2100 | 8368 | 8289 | 7043
2022-10-08 12:30 | 6967 | 1308 | 8286 | 0 | 0 | 2100 | 8380 | 8283 | 7136
2022-10-08 13:00 | 7127 | 1305 | 8278 | 0 | 0 | 2100 | 8410 | 8275 | 7303
2022-10-08 13:30 | 7152 | 1252 | 8272 | 0 | 0 | 2100 | 8434 | 8268 | 7384
2022-10-08 14:00 | 7108 | 1208 | 8268 | 0 | 0 | 2100 | 8430 | 8264 | 7349
2022-10-08 14:30 | 7116 | 1170 | 8266 | 0 | 0 | 2100 | 8428 | 8263 | 7313
2022-10-08 15:00 | 7091 | 1121 | 8264 | 0 | 0 | 2100 | 8418 | 8261 | 7248
2022-10-08 15:30 | 7087 | 1182 | 8262 | 0 | 0 | 2100 | 8421 | 8260 | 7198
2022-10-08 16:00 | 7131 | 1233 | 8260 | 0 | 0 | 2100 | 8418 | 8257 | 7238
2022-10-08 16:30 | 7156 | 1236 | 8259 | 0 | 0 | 2100 | 8412 | 8256 | 7243
2022-10-08 17:00 | 7175 | 1229 | 8261 | 0 | 0 | 2100 | 8408 | 8257 | 7244
2022-10-08 17:30 | 7180 | 1221 | 8262 | 0 | 0 | 2100 | 8401 | 8258 | 7240
2022-10-08 18:00 | 7141 | 1171 | 8262 | 0 | 0 | 2100 | 8390 | 8259 | 7174
2022-10-08 18:30 | 7105 | 1148 | 8263 | 0 | 0 | 2100 | 8382 | 8261 | 7111
2022-10-08 19:00 | 7049 | 1124 | 8267 | 0 | 0 | 2100 | 8375 | 8265 | 7035
2022-10-08 19:30 | 7056 | 1114 | 8271 | 0 | 0 | 2100 | 8371 | 8269 | 7009
2022-10-08 20:00 | 7026 | 1099 | 8274 | 0 | 0 | 2100 | 8365 | 8272 | 6994
2022-10-08 20:30 | 6987 | 1050 | 8277 | 0 | 0 | 2100 | 8357 | 8275 | 6961
2022-10-08 21:00 | 6938 | 1030 | 8279 | 0 | 0 | 2100 | 8352 | 8277 | 6919
2022-10-08 21:30 | 6891 | 1011 | 8280 | 0 | 0 | 2100 | 8343 | 8278 | 6867
2022-10-08 22:00 | 6857 | 1026 | 8285 | 0 | 0 | 2100 | 8342 | 8282 | 6834
2022-10-08 22:30 | 6812 | 1059 | 8288 | 0 | 0 | 2100 | 8339 | 8286 | 6797
2022-10-08 23:00 | 6768 | 1083 | 8289 | 0 | 0 | 2100 | 8334 | 8288 | 6748
2022-10-08 23:30 | 6723 | 1082 | 8289 | 0 | 0 | 2100 | 8329 | 8287 | 6710
2022-10-09 | 6669 | 1080 | 8291 | 0 | 0 | 2100 | 8326 | 8287 | 6655
2022-10-09 00:30 | 6650 | 1074 | 8288 | 0 | 0 | 2100 | 8308 | 8284 | 6639
2022-10-09 01:00 | 6646 | 1046 | 8287 | 0 | 0 | 2100 | 8304 | 8283 | 6618
2022-10-09 01:30 | 6628 | 1040 | 8285 | 0 | 0 | 2100 | 8303 | 8282 | 6609
2022-10-09 02:00 | 6614 | 1053 | 8284 | 0 | 0 | 2100 | 8303 | 8281 | 6595
2022-10-09 02:30 | 6566 | 1092 | 8284 | 0 | 0 | 2100 | 8299 | 8282 | 6565
2022-10-09 03:00 | 6544 | 1129 | 8280 | 0 | 0 | 2100 | 8296 | 8278 | 6531
2022-10-09 03:30 | 6542 | 1165 | 8277 | 0 | 0 | 2100 | 8296 | 8275 | 6521
2022-10-09 04:00 | 6505 | 1214 | 8277 | 0 | 0 | 2100 | 8294 | 8275 | 6495
2022-10-09 04:30 | 6460 | 1250 | 8279 | 0 | 0 | 2100 | 8291 | 8277 | 6452
2022-10-09 05:00 | 6405 | 1247 | 8282 | 0 | 0 | 2100 | 8289 | 8280 | 6383
2022-10-09 05:30 | 6423 | 1256 | 8282 | 0 | 0 | 2100 | 8287 | 8281 | 6371
2022-10-09 06:00 | 6380 | 1281 | 8287 | 0 | 0 | 2100 | 8284 | 8284 | 6359
2022-10-09 06:30 | 6382 | 1301 | 8289 | 0 | 0 | 2100 | 8283 | 8287 | 6351
2022-10-09 07:00 | 6385 | 1308 | 8292 | 0 | 0 | 2100 | 8283 | 8290 | 6359
2022-10-09 07:30 | 6410 | 1310 | 8295 | 0 | 0 | 2100 | 8282 | 8293 | 6388
2022-10-09 08:00 | 6426 | 1316 | 8298 | 0 | 0 | 2100 | 8282 | 8295 | 6422
2022-10-09 08:30 | 6459 | 1311 | 8302 | 0 | 0 | 2100 | 8282 | 8299 | 6475
2022-10-09 09:00 | 6485 | 1325 | 8306 | 0 | 0 | 2100 | 8286 | 8304 | 6528
2022-10-09 09:30 | 6548 | 1302 | 8308 | 0 | 0 | 2100 | 8292 | 8306 | 6604
2022-10-09 10:00 | 6603 | 1288 | 8309 | 0 | 0 | 2100 | 8310 | 8306 | 6701
2022-10-09 10:30 | 6713 | 1318 | 8306 | 0 | 0 | 2100 | 8328 | 8302 | 6882
2022-10-09 11:00 | 6787 | 1318 | 8302 | 0 | 0 | 2100 | 8341 | 8299 | 7020
2022-10-09 11:30 | 6901 | 1286 | 8300 | 0 | 0 | 2100 | 8349 | 8297 | 7118
2022-10-09 12:00 | 7019 | 1206 | 8293 | 0 | 0 | 2100 | 8355 | 8289 | 7202
2022-10-09 12:30 | 7116 | 1249 | 8289 | 0 | 0 | 2100 | 8361 | 8285 | 7248
2022-10-09 13:00 | 7143 | 1291 | 8285 | 0 | 0 | 2100 | 8384 | 8281 | 7343
2022-10-09 13:30 | 7118 | 1268 | 8281 | 0 | 0 | 2100 | 8393 | 8277 | 7368
2022-10-09 14:00 | 7056 | 1238 | 8278 | 0 | 0 | 2100 | 8393 | 8274 | 7293
2022-10-09 14:30 | 7096 | 1299 | 8273 | 0 | 0 | 2100 | 8413 | 8270 | 7298
2022-10-09 15:00 | 7143 | 1289 | 8271 | 0 | 0 | 2100 | 8418 | 8268 | 7383
2022-10-09 15:30 | 7184 | 1291 | 8270 | 0 | 0 | 2100 | 8434 | 8266 | 7442
2022-10-09 16:00 | 7230 | 1327 | 8268 | 0 | 0 | 2100 | 8435 | 8265 | 7513
2022-10-09 16:30 | 7189 | 1313 | 8269 | 0 | 0 | 2100 | 8430 | 8264 | 7419
2022-10-09 17:00 | 7189 | 1287 | 8270 | 0 | 0 | 2100 | 8419 | 8266 | 7361
2022-10-09 17:30 | 7150 | 1290 | 8271 | 0 | 0 | 2100 | 8412 | 8268 | 7300
2022-10-09 18:00 | 7121 | 1277 | 8272 | 0 | 0 | 2100 | 8400 | 8269 | 7240
2022-10-09 18:30 | 7059 | 1228 | 8274 | 0 | 0 | 2100 | 8393 | 8271 | 7122
2022-10-09 19:00 | 6993 | 1208 | 8277 | 0 | 0 | 2100 | 8384 | 8275 | 7007
2022-10-09 19:30 | 6938 | 1195 | 8280 | 0 | 0 | 2100 | 8375 | 8278 | 6923
2022-10-09 20:00 | 6912 | 1193 | 8281 | 0 | 0 | 2100 | 8371 | 8280 | 6874
2022-10-09 20:30 | 6893 | 1173 | 8283 | 0 | 0 | 2100 | 8366 | 8281 | 6850
2022-10-09 21:00 | 6894 | 1163 | 8285 | 0 | 0 | 2100 | 8361 | 8283 | 6839
2022-10-09 21:30 | 6863 | 1168 | 8290 | 0 | 0 | 2100 | 8355 | 8286 | 6821
2022-10-09 22:00 | 6821 | 1177 | 8295 | 0 | 0 | 2100 | 8349 | 8293 | 6784
2022-10-09 22:30 | 6712 | 1174 | 8301 | 0 | 0 | 2100 | 8346 | 8298 | 6687
2022-10-09 23:00 | 6595 | 1173 | 8303 | 0 | 0 | 2100 | 8339 | 8301 | 6576
2022-10-09 23:30 | 6626 | 1261 | 8303 | 0 | 0 | 2100 | 8339 | 8301 | 6541
2022-10-10 | 6663 | 1344 | 8299 | 0 | 0 | 2100 | 8335 | 8296 | 6571
2022-10-10 00:30 | 6661 | 1334 | 8296 | 0 | 0 | 2100 | 8315 | 8293 | 6615
2022-10-10 01:00 | 6643 | 1312 | 8292 | 0 | 0 | 2100 | 8315 | 8289 | 6602
2022-10-10 01:30 | 6585 | 1327 | 8291 | 0 | 0 | 2100 | 8314 | 8289 | 6548
2022-10-10 02:00 | 6517 | 1316 | 8291 | 0 | 0 | 2100 | 8311 | 8289 | 6457
2022-10-10 02:30 | 6484 | 1320 | 8290 | 0 | 0 | 2100 | 8307 | 8288 | 6411
2022-10-10 03:00 | 6448 | 1318 | 8290 | 0 | 0 | 2100 | 8305 | 8287 | 6375
2022-10-10 03:30 | 6472 | 1333 | 8287 | 0 | 0 | 2100 | 8303 | 8286 | 6383
2022-10-10 04:00 | 6450 | 1337 | 8289 | 0 | 0 | 2100 | 8298 | 8287 | 6375
2022-10-10 04:30 | 6426 | 1348 | 8292 | 0 | 0 | 2100 | 8298 | 8289 | 6380
2022-10-10 05:00 | 6384 | 1340 | 8293 | 0 | 0 | 2100 | 8297 | 8290 | 6369
2022-10-10 05:30 | 6367 | 1337 | 8295 | 0 | 0 | 2100 | 8296 | 8293 | 6364
2022-10-10 06:00 | 6366 | 1324 | 8297 | 0 | 0 | 2100 | 8296 | 8295 | 6358
2022-10-10 06:30 | 6359 | 1310 | 8302 | 0 | 0 | 2100 | 8293 | 8299 | 6356
2022-10-10 07:00 | 6327 | 1284 | 8305 | 0 | 0 | 2100 | 8289 | 8302 | 6341
2022-10-10 07:30 | 6313 | 1263 | 8310 | 0 | 0 | 2100 | 8289 | 8306 | 6329
2022-10-10 08:00 | 6334 | 1260 | 8312 | 0 | 0 | 2100 | 8289 | 8309 | 6350
2022-10-10 08:30 | 6399 | 1265 | 8313 | 0 | 0 | 2100 | 8297 | 8311 | 6427
2022-10-10 09:00 | 6500 | 1285 | 8314 | 0 | 0 | 2100 | 8307 | 8311 | 6582
2022-10-10 09:30 | 6578 | 1303 | 8315 | 0 | 0 | 2100 | 8321 | 8312 | 6739
2022-10-10 10:00 | 6655 | 1310 | 8314 | 0 | 0 | 2100 | 8336 | 8311 | 6835
2022-10-10 10:30 | 6765 | 1325 | 8313 | 0 | 0 | 2100 | 8349 | 8309 | 6941
2022-10-10 11:00 | 6927 | 1324 | 8310 | 0 | 0 | 2100 | 8349 | 8306 | 7076
2022-10-10 11:30 | 7072 | 1321 | 8305 | 0 | 0 | 2100 | 8345 | 8302 | 7201
2022-10-10 12:00 | 7150 | 1300 | 8300 | 0 | 0 | 2100 | 8342 | 8296 | 7261
2022-10-10 12:30 | 7240 | 1251 | 8294 | 0 | 0 | 2100 | 8342 | 8290 | 7324
2022-10-10 13:00 | 7318 | 1192 | 8286 | 0 | 0 | 2100 | 8362 | 8282 | 7410
2022-10-10 13:30 | 7348 | 1149 | 8282 | 0 | 0 | 2100 | 8388 | 8278 | 7488
2022-10-10 14:00 | 7373 | 1121 | 8279 | 0 | 0 | 2100 | 8407 | 8275 | 7547
2022-10-10 14:30 | 7405 | 1075 | 8277 | 0 | 0 | 2100 | 8421 | 8272 | 7611
2022-10-10 15:00 | 7351 | 1090 | 8274 | 0 | 0 | 2100 | 8430 | 8270 | 7590
2022-10-10 15:30 | 7386 | 1085 | 8272 | 0 | 0 | 2100 | 8436 | 8269 | 7604
2022-10-10 16:00 | 7395 | 1110 | 8272 | 0 | 0 | 2100 | 8437 | 8268 | 7627
2022-10-10 16:30 | 7402 | 1148 | 8272 | 0 | 0 | 2100 | 8429 | 8268 | 7627
2022-10-10 17:00 | 7395 | 1147 | 8273 | 0 | 0 | 2100 | 8425 | 8268 | 7614
2022-10-10 17:30 | 7354 | 1133 | 8272 | 0 | 0 | 2100 | 8413 | 8268 | 7542
2022-10-10 18:00 | 7285 | 1050 | 8272 | 0 | 0 | 2100 | 8399 | 8270 | 7427
2022-10-10 18:30 | 7199 | 983 | 8274 | 0 | 0 | 2100 | 8387 | 8271 | 7273
2022-10-10 19:00 | 7107 | 921 | 8276 | 0 | 0 | 2100 | 8378 | 8274 | 7110
2022-10-10 19:30 | 7081 | 838 | 8278 | 0 | 0 | 2100 | 8371 | 8277 | 7024
2022-10-10 20:00 | 7033 | 796 | 8280 | 0 | 0 | 2100 | 8365 | 8280 | 6956
2022-10-10 20:30 | 6649 | 778 | 8285 | 0 | 0 | 2100 | 8358 | 8283 | 6732
2022-10-10 21:00 | 6557 | 784 | 8289 | 0 | 0 | 2100 | 8352 | 8287 | 6516
2022-10-10 21:30 | 6659 | 809 | 8291 | 0 | 0 | 2100 | 8347 | 8290 | 6447
2022-10-10 22:00 | 6682 | 820 | 8293 | 0 | 0 | 2100 | 8344 | 8292 | 6435
2022-10-10 22:30 | 6661 | 852 | 8295 | 0 | 0 | 2100 | 8340 | 8293 | 6446
2022-10-10 23:00 | 6677 | 967 | 8298 | 0 | 0 | 2100 | 8338 | 8296 | 6458
2022-10-10 23:30 | 6757 | 1046 | 8297 | 0 | 0 | 2100 | 8337 | 8296 | 6533
2022-10-11 | 6707 | 1036 | 8297 | 0 | 0 | 2100 | 8334 | 8295 | 6532
2022-10-11 00:30 | 6642 | 1060 | 8297 | 0 | 0 | 2100 | 8323 | 8295 | 6508
2022-10-11 01:00 | 6588 | 1088 | 8296 | 0 | 0 | 2100 | 8322 | 8294 | 6466
2022-10-11 01:30 | 6597 | 1120 | 8295 | 0 | 0 | 2100 | 8321 | 8293 | 6452
2022-10-11 02:00 | 6534 | 1146 | 8295 | 0 | 0 | 2100 | 8318 | 8293 | 6403
2022-10-11 02:30 | 6486 | 1160 | 8292 | 0 | 0 | 2100 | 8314 | 8291 | 6363
2022-10-11 03:00 | 6447 | 1182 | 8291 | 0 | 0 | 2100 | 8315 | 8289 | 6313
2022-10-11 03:30 | 6409 | 1222 | 8291 | 0 | 0 | 2100 | 8309 | 8288 | 6299
2022-10-11 04:00 | 6360 | 1219 | 8289 | 0 | 0 | 2100 | 8306 | 8287 | 6241
2022-10-11 04:30 | 6383 | 1227 | 8290 | 0 | 0 | 2100 | 8304 | 8287 | 6241
2022-10-11 05:00 | 6314 | 1210 | 8292 | 0 | 0 | 2100 | 8301 | 8289 | 6206
2022-10-11 05:30 | 6324 | 1236 | 8293 | 0 | 0 | 2100 | 8300 | 8291 | 6181
2022-10-11 06:00 | 6346 | 1253 | 8295 | 0 | 0 | 2100 | 8300 | 8294 | 6223
2022-10-11 06:30 | 6360 | 1266 | 8298 | 0 | 0 | 2100 | 8298 | 8296 | 6270
2022-10-11 07:00 | 6375 | 1281 | 8300 | 0 | 0 | 2100 | 8296 | 8298 | 6311
2022-10-11 07:30 | 6458 | 1319 | 8304 | 0 | 0 | 2100 | 8300 | 8301 | 6433
2022-10-11 08:00 | 6501 | 1331 | 8305 | 0 | 0 | 2100 | 8302 | 8303 | 6558
2022-10-11 08:30 | 6553 | 1360 | 8307 | 0 | 0 | 2100 | 8313 | 8304 | 6672
2022-10-11 09:00 | 6576 | 1368 | 8309 | 0 | 0 | 2100 | 8323 | 8306 | 6753
2022-10-11 09:30 | 6561 | 1360 | 8311 | 0 | 0 | 2100 | 8330 | 8307 | 6781
2022-10-11 10:00 | 6729 | 1373 | 8311 | 0 | 0 | 2100 | 8348 | 8306 | 6950
2022-10-11 10:30 | 6734 | 1367 | 8309 | 0 | 0 | 2100 | 8364 | 8304 | 7005
2022-10-11 11:00 | 6821 | 1372 | 8305 | 0 | 0 | 2100 | 8361 | 8301 | 7034
2022-10-11 11:30 | 6919 | 1366 | 8301 | 0 | 0 | 2100 | 8357 | 8297 | 7085
2022-10-11 12:00 | 6985 | 1340 | 8298 | 0 | 0 | 2100 | 8355 | 8294 | 7131
2022-10-11 12:30 | 7169 | 1343 | 8293 | 0 | 0 | 2100 | 8358 | 8289 | 7251
2022-10-11 13:00 | 7265 | 1285 | 8286 | 0 | 0 | 2100 | 8375 | 8283 | 7388
2022-10-11 13:30 | 7401 | 1228 | 8280 | 0 | 0 | 2100 | 8397 | 8276 | 7551
2022-10-11 14:00 | 7417 | 1230 | 8275 | 0 | 0 | 2100 | 8413 | 8270 | 7634
2022-10-11 14:30 | 7451 | 1214 | 8272 | 0 | 0 | 2100 | 8426 | 8267 | 7673
2022-10-11 15:00 | 7414 | 1208 | 8269 | 0 | 0 | 2100 | 8434 | 8264 | 7661
2022-10-11 15:30 | 7441 | 1212 | 8267 | 0 | 0 | 2100 | 8440 | 8261 | 7680
2022-10-11 16:00 | 7458 | 1175 | 8266 | 0 | 0 | 2100 | 8441 | 8260 | 7692
2022-10-11 16:30 | 7416 | 1167 | 8263 | 0 | 0 | 2100 | 8433 | 8259 | 7656
2022-10-11 17:00 | 7417 | 1153 | 8263 | 0 | 0 | 2100 | 8425 | 8258 | 7635
2022-10-11 17:30 | 7363 | 1131 | 8262 | 0 | 0 | 2100 | 8413 | 8258 | 7558
2022-10-11 18:00 | 7312 | 1163 | 8263 | 0 | 0 | 2100 | 8399 | 8260 | 7463
2022-10-11 18:30 | 7230 | 1181 | 8266 | 0 | 0 | 2100 | 8389 | 8263 | 7313
2022-10-11 19:00 | 7100 | 1187 | 8269 | 0 | 0 | 2100 | 8379 | 8266 | 7115
2022-10-11 19:30 | 7082 | 1132 | 8271 | 0 | 0 | 2100 | 8373 | 8269 | 7013
2022-10-11 20:00 | 7074 | 1098 | 8273 | 0 | 0 | 2100 | 8367 | 8272 | 6990
2022-10-11 20:30 | 7011 | 1117 | 8275 | 0 | 0 | 2100 | 8360 | 8274 | 6930
2022-10-11 21:00 | 6901 | 1111 | 8280 | 0 | 0 | 2100 | 8352 | 8278 | 6828
2022-10-11 21:30 | 6736 | 1107 | 8283 | 0 | 0 | 2100 | 8346 | 8282 | 6680
2022-10-11 22:00 | 6826 | 1135 | 8287 | 0 | 0 | 2100 | 8344 | 8286 | 6614
2022-10-11 22:30 | 6784 | 1149 | 8290 | 0 | 0 | 2100 | 8339 | 8289 | 6610
2022-10-11 23:00 | 6753 | 1125 | 8292 | 0 | 0 | 2100 | 8338 | 8291 | 6592
2022-10-11 23:30 | 6648 | 1139 | 8294 | 0 | 0 | 2100 | 8330 | 8292 | 6515
2022-10-12 | 6679 | 1145 | 8296 | 0 | 0 | 2100 | 8330 | 8294 | 6491
2022-10-12 00:30 | 6628 | 1128 | 8293 | 0 | 0 | 2100 | 8305 | 8291 | 6502
2022-10-12 01:00 | 6593 | 1117 | 8288 | 0 | 0 | 2100 | 8307 | 8285 | 6528
2022-10-12 01:30 | 6550 | 1132 | 8285 | 0 | 0 | 2100 | 8305 | 8282 | 6506
2022-10-12 02:00 | 6498 | 1157 | 8284 | 0 | 0 | 2100 | 8304 | 8282 | 6460
2022-10-12 02:30 | 6461 | 1200 | 8285 | 0 | 0 | 2100 | 8300 | 8284 | 6408
2022-10-12 03:00 | 6435 | 1202 | 8286 | 0 | 0 | 2100 | 8298 | 8284 | 6348
2022-10-12 03:30 | 6374 | 1209 | 8285 | 0 | 0 | 2100 | 8296 | 8283 | 6285
2022-10-12 04:00 | 6338 | 1223 | 8284 | 0 | 0 | 2100 | 8293 | 8282 | 6239
2022-10-12 04:30 | 6331 | 1226 | 8284 | 0 | 0 | 2100 | 8292 | 8283 | 6235
2022-10-12 05:00 | 6318 | 1229 | 8287 | 0 | 0 | 2100 | 8292 | 8286 | 6233
2022-10-12 05:30 | 6322 | 1242 | 8290 | 0 | 0 | 2100 | 8287 | 8288 | 6256
2022-10-12 06:00 | 6340 | 1250 | 8293 | 0 | 0 | 2100 | 8286 | 8291 | 6301
2022-10-12 06:30 | 6316 | 1238 | 8295 | 0 | 0 | 2100 | 8287 | 8293 | 6311
2022-10-12 07:00 | 6292 | 1224 | 8299 | 0 | 0 | 2100 | 8285 | 8296 | 6300
2022-10-12 07:30 | 6337 | 1234 | 8301 | 0 | 0 | 2100 | 8287 | 8299 | 6367
2022-10-12 08:00 | 6417 | 1250 | 8304 | 0 | 0 | 2100 | 8297 | 8302 | 6480
2022-10-12 08:30 | 6518 | 1249 | 8306 | 0 | 0 | 2100 | 8301 | 8303 | 6666
2022-10-12 09:00 | 6565 | 1243 | 8309 | 0 | 0 | 2100 | 8308 | 8305 | 6738
2022-10-12 09:30 | 6644 | 1224 | 8309 | 0 | 0 | 2100 | 8320 | 8306 | 6819
2022-10-12 10:00 | 6782 | 1213 | 8308 | 0 | 0 | 2100 | 8336 | 8305 | 6945
2022-10-12 10:30 | 6858 | 1203 | 8305 | 0 | 0 | 2100 | 8348 | 8302 | 7059
2022-10-12 11:00 | 6961 | 1192 | 8302 | 0 | 0 | 2100 | 8348 | 8299 | 7159
2022-10-12 11:30 | 7041 | 1175 | 8297 | 85 | 66 | 2100 | 8340 | 8294 | 7205
2022-10-12 12:00 | 7140 | 1176 | 8293 | 0 | 0 | 2100 | 8337 | 8290 | 7252
2022-10-12 12:30 | 7210 | 1180 | 8289 | 0 | 0 | 2100 | 8337 | 8286 | 7320
2022-10-12 13:00 | 7264 | 1196 | 8284 | 0 | 0 | 2100 | 8356 | 8281 | 7405
2022-10-12 13:30 | 7328 | 1198 | 8279 | 0 | 0 | 2100 | 8381 | 8276 | 7517
2022-10-12 14:00 | 7380 | 1204 | 8275 | 0 | 0 | 2100 | 8399 | 8271 | 7602
2022-10-12 14:30 | 7379 | 1197 | 8271 | 0 | 0 | 2100 | 8412 | 8267 | 7639
2022-10-12 15:00 | 7413 | 1190 | 8267 | 0 | 0 | 2100 | 8421 | 8263 | 7667
2022-10-12 15:30 | 7432 | 1185 | 8265 | 0 | 0 | 2100 | 8428 | 8260 | 7699
2022-10-12 16:00 | 7426 | 1174 | 8263 | 0 | 0 | 2100 | 8431 | 8258 | 7689
2022-10-12 16:30 | 7424 | 1160 | 8261 | 0 | 0 | 2100 | 8427 | 8256 | 7678
2022-10-12 17:00 | 7378 | 1138 | 8261 | 0 | 0 | 2100 | 8414 | 8256 | 7605
2022-10-12 17:30 | 7342 | 1119 | 8261 | 0 | 0 | 2100 | 8404 | 8258 | 7526
2022-10-12 18:00 | 7290 | 1106 | 8262 | 0 | 0 | 2100 | 8392 | 8260 | 7430
2022-10-12 18:30 | 7196 | 1073 | 8264 | 0 | 0 | 2100 | 8378 | 8262 | 7271
2022-10-12 19:00 | 7073 | 1069 | 8267 | 0 | 0 | 2100 | 8371 | 8265 | 7076
2022-10-12 19:30 | 6902 | 1054 | 8271 | 0 | 0 | 2100 | 8362 | 8269 | 6903
2022-10-12 20:00 | 6755 | 1048 | 8274 | 0 | 0 | 2100 | 8356 | 8272 | 6709
2022-10-12 20:30 | 6701 | 1064 | 8276 | 0 | 0 | 2100 | 8351 | 8276 | 6602
2022-10-12 21:00 | 6569 | 1046 | 8280 | 0 | 0 | 2100 | 8346 | 8278 | 6509
2022-10-12 21:30 | 6615 | 1067 | 8281 | 0 | 0 | 2100 | 8342 | 8280 | 6454
2022-10-12 22:00 | 6771 | 1089 | 8283 | 0 | 0 | 2100 | 8340 | 8282 | 6544
2022-10-12 22:30 | 6544 | 1104 | 8286 | 0 | 0 | 2100 | 8336 | 8284 | 6449
2022-10-12 23:00 | 6652 | 1116 | 8289 | 0 | 0 | 2100 | 8333 | 8288 | 6441
2022-10-12 23:30 | 6796 | 1162 | 8289 | 0 | 0 | 2100 | 8332 | 8288 | 6571
2022-10-13 | 6784 | 1179 | 8287 | 0 | 0 | 2100 | 8329 | 8286 | 6652
2022-10-13 00:30 | 6718 | 1180 | 8286 | 0 | 0 | 2100 | 8311 | 8284 | 6635
2022-10-13 01:00 | 6572 | 1174 | 8284 | 0 | 0 | 2100 | 8308 | 8282 | 6510
2022-10-13 01:30 | 6525 | 1195 | 8283 | 0 | 0 | 2100 | 8306 | 8280 | 6438
2022-10-13 02:00 | 6523 | 1207 | 8281 | 0 | 0 | 2100 | 8304 | 8279 | 6419
2022-10-13 02:30 | 6485 | 1208 | 8278 | 0 | 0 | 2100 | 8303 | 8276 | 6390
2022-10-13 03:00 | 6467 | 1211 | 8278 | 0 | 0 | 2100 | 8298 | 8275 | 6381
2022-10-13 03:30 | 6441 | 1203 | 8277 | 0 | 0 | 2100 | 8296 | 8276 | 6353
2022-10-13 04:00 | 6412 | 1190 | 8278 | 0 | 0 | 2100 | 8295 | 8276 | 6326
2022-10-13 04:30 | 6366 | 1190 | 8281 | 0 | 0 | 2100 | 8292 | 8277 | 6269
2022-10-13 05:00 | 6333 | 1198 | 8281 | 0 | 0 | 2100 | 8289 | 8279 | 6219
2022-10-13 05:30 | 6325 | 1209 | 8283 | 0 | 0 | 2100 | 8292 | 8281 | 6190
2022-10-13 06:00 | 6347 | 1215 | 8285 | 0 | 0 | 2100 | 8287 | 8283 | 6209
2022-10-13 06:30 | 6309 | 1200 | 8287 | 0 | 0 | 2100 | 8286 | 8285 | 6193
2022-10-13 07:00 | 6308 | 1212 | 8290 | 0 | 0 | 2100 | 8286 | 8287 | 6194
2022-10-13 07:30 | 6402 | 1258 | 8296 | 0 | 0 | 2100 | 8286 | 8293 | 6353
2022-10-13 08:00 | 6470 | 1260 | 8300 | 0 | 0 | 2100 | 8290 | 8297 | 6530
2022-10-13 08:30 | 6526 | 1253 | 8304 | 0 | 0 | 2100 | 8294 | 8301 | 6651
2022-10-13 09:00 | 6609 | 1207 | 8306 | 0 | 0 | 2100 | 8301 | 8303 | 6760
2022-10-13 09:30 | 6707 | 1233 | 8307 | 0 | 0 | 2100 | 8314 | 8303 | 6864
2022-10-13 10:00 | 6796 | 1236 | 8304 | 0 | 0 | 2100 | 8327 | 8301 | 6966
2022-10-13 10:30 | 6827 | 1269 | 8301 | 0 | 0 | 2100 | 8340 | 8298 | 7016
2022-10-13 11:00 | 6923 | 1281 | 8298 | 0 | 0 | 2100 | 8343 | 8295 | 7074
2022-10-13 11:30 | 7015 | 1284 | 8295 | 0 | 0 | 2100 | 8336 | 8292 | 7139
2022-10-13 12:00 | 7072 | 1284 | 8292 | 0 | 0 | 2100 | 8334 | 8288 | 7178
2022-10-13 12:30 | 7143 | 1293 | 8288 | 0 | 0 | 2100 | 8337 | 8285 | 7243
2022-10-13 13:00 | 7211 | 1297 | 8283 | 0 | 0 | 2100 | 8352 | 8279 | 7349
2022-10-13 13:30 | 7250 | 1295 | 8278 | 0 | 0 | 2100 | 8377 | 8274 | 7441
2022-10-13 14:00 | 7300 | 1281 | 8272 | 0 | 0 | 2100 | 8396 | 8269 | 7509
2022-10-13 14:30 | 7342 | 1262 | 8269 | 0 | 0 | 2100 | 8412 | 8265 | 7580
2022-10-13 15:00 | 7360 | 1239 | 8266 | 0 | 0 | 2100 | 8420 | 8262 | 7623
2022-10-13 15:30 | 7377 | 1220 | 8265 | 0 | 0 | 2100 | 8424 | 8261 | 7641
2022-10-13 16:00 | 7377 | 1181 | 8264 | 0 | 0 | 2100 | 8426 | 8259 | 7639
2022-10-13 16:30 | 7382 | 1149 | 8262 | 0 | 0 | 2100 | 8419 | 8258 | 7630
2022-10-13 17:00 | 7378 | 1132 | 8263 | 0 | 0 | 2100 | 8413 | 8258 | 7600
2022-10-13 17:30 | 7363 | 1118 | 8264 | 0 | 0 | 2100 | 8402 | 8260 | 7548
2022-10-13 18:00 | 7318 | 1104 | 8264 | 0 | 0 | 2100 | 8389 | 8261 | 7463
2022-10-13 18:30 | 7231 | 1099 | 8264 | 0 | 0 | 2100 | 8374 | 8262 | 7308
2022-10-13 19:00 | 7099 | 1079 | 8267 | 0 | 0 | 2100 | 8366 | 8265 | 7117
2022-10-13 19:30 | 6862 | 1045 | 8269 | 0 | 0 | 2100 | 8355 | 8267 | 6875
2022-10-13 20:00 | 6725 | 1043 | 8271 | 0 | 0 | 2100 | 8350 | 8270 | 6689
2022-10-13 20:30 | 6557 | 1033 | 8274 | 0 | 0 | 2100 | 8348 | 8271 | 6538
2022-10-13 21:00 | 6540 | 1046 | 8275 | 0 | 0 | 2100 | 8342 | 8274 | 6449
2022-10-13 21:30 | 6494 | 1086 | 8278 | 0 | 0 | 2100 | 8339 | 8276 | 6379
2022-10-13 22:00 | 6416 | 1071 | 8279 | 0 | 0 | 2100 | 8334 | 8278 | 6300
2022-10-13 22:30 | 6461 | 1060 | 8280 | 0 | 0 | 2100 | 8334 | 8279 | 6290
2022-10-13 23:00 | 6655 | 1129 | 8282 | 0 | 0 | 2100 | 8332 | 8281 | 6368
2022-10-13 23:30 | 6712 | 1112 | 8280 | 0 | 0 | 2100 | 8330 | 8280 | 6484
2022-10-14 | 6698 | 1100 | 8280 | 0 | 0 | 2100 | 8328 | 8279 | 6498
2022-10-14 00:30 | 6697 | 1094 | 8279 | 0 | 0 | 2100 | 8309 | 8278 | 6532
2022-10-14 01:00 | 6616 | 1093 | 8277 | 0 | 0 | 2100 | 8310 | 8274 | 6506
2022-10-14 01:30 | 6597 | 1121 | 8275 | 0 | 0 | 2100 | 8307 | 8272 | 6512
2022-10-14 02:00 | 6544 | 1143 | 8272 | 0 | 0 | 2100 | 8304 | 8269 | 6490
2022-10-14 02:30 | 6487 | 1149 | 8272 | 0 | 0 | 2100 | 8302 | 8270 | 6435
2022-10-14 03:00 | 6448 | 1144 | 8273 | 0 | 0 | 2100 | 8297 | 8271 | 6357
2022-10-14 03:30 | 6462 | 1146 | 8271 | 0 | 0 | 2100 | 8297 | 8268 | 6333
2022-10-14 04:00 | 6436 | 1148 | 8268 | 0 | 0 | 2100 | 8295 | 8266 | 6315
2022-10-14 04:30 | 6402 | 1158 | 8267 | 0 | 0 | 2100 | 8293 | 8266 | 6285
2022-10-14 05:00 | 6420 | 1154 | 8270 | 0 | 0 | 2100 | 8292 | 8268 | 6286
2022-10-14 05:30 | 6297 | 1107 | 8275 | 0 | 0 | 2100 | 8290 | 8272 | 6223
2022-10-14 06:00 | 6131 | 1077 | 8277 | 0 | 0 | 2100 | 8288 | 8274 | 6088
2022-10-14 06:30 | 6157 | 1116 | 8280 | 0 | 0 | 2100 | 8284 | 8277 | 6034
2022-10-14 07:00 | 6343 | 1197 | 8285 | 0 | 0 | 2100 | 8282 | 8283 | 6148
2022-10-14 07:30 | 6408 | 1226 | 8290 | 0 | 0 | 2100 | 8284 | 8288 | 6338
2022-10-14 08:00 | 6488 | 1249 | 8295 | 0 | 0 | 2100 | 8289 | 8293 | 6524
2022-10-14 08:30 | 6577 | 1248 | 8298 | 0 | 0 | 2100 | 8292 | 8295 | 6670
2022-10-14 09:00 | 6676 | 1229 | 8299 | 0 | 0 | 2100 | 8301 | 8295 | 6796
2022-10-14 09:30 | 6761 | 1218 | 8298 | 0 | 0 | 2100 | 8314 | 8295 | 6906
2022-10-14 10:00 | 6847 | 1219 | 8296 | 0 | 0 | 2100 | 8327 | 8293 | 7008
2022-10-14 10:30 | 6941 | 1213 | 8292 | 0 | 0 | 2100 | 8337 | 8288 | 7120
2022-10-14 11:00 | 7038 | 1225 | 8287 | 0 | 0 | 2100 | 8338 | 8284 | 7223
2022-10-14 11:30 | 7116 | 1235 | 8283 | 0 | 0 | 2100 | 8336 | 8280 | 7283
2022-10-14 12:00 | 7190 | 1242 | 8281 | 0 | 0 | 2100 | 8333 | 8277 | 7321
2022-10-14 12:30 | 7227 | 1273 | 8278 | 0 | 0 | 2100 | 8335 | 8274 | 7368
2022-10-14 13:00 | 7278 | 1277 | 8272 | 0 | 0 | 2100 | 8348 | 8269 | 7448
2022-10-14 13:30 | 7338 | 1273 | 8267 | 0 | 0 | 2100 | 8374 | 8263 | 7534
2022-10-14 14:00 | 7373 | 1264 | 8264 | 0 | 0 | 2100 | 8392 | 8259 | 7602
2022-10-14 14:30 | 7434 | 1266 | 8260 | 0 | 0 | 2100 | 8404 | 8254 | 7682
2022-10-14 15:00 | 7481 | 1253 | 8257 | 0 | 0 | 2100 | 8418 | 8251 | 7756
2022-10-14 15:30 | 7478 | 1226 | 8253 | 0 | 0 | 2100 | 8417 | 8248 | 7791
2022-10-14 16:00 | 7492 | 1209 | 8253 | 0 | 0 | 2100 | 8417 | 8247 | 7787
2022-10-14 16:30 | 7466 | 1185 | 8251 | 0 | 0 | 2100 | 8413 | 8246 | 7740
2022-10-14 17:00 | 7420 | 1165 | 8251 | 0 | 0 | 2100 | 8403 | 8246 | 7671
2022-10-14 17:30 | 7376 | 1153 | 8252 | 0 | 0 | 2100 | 8390 | 8247 | 7584
2022-10-14 18:00 | 7323 | 1144 | 8252 | 0 | 0 | 2100 | 8377 | 8249 | 7477
2022-10-14 18:30 | 7238 | 1134 | 8253 | 0 | 0 | 2100 | 8370 | 8251 | 7315
2022-10-14 19:00 | 7123 | 1125 | 8254 | 0 | 0 | 2100 | 8358 | 8252 | 7133
2022-10-14 19:30 | 7019 | 1124 | 8256 | 0 | 0 | 2100 | 8349 | 8254 | 6998
2022-10-14 20:00 | 6893 | 1105 | 8257 | 0 | 0 | 2100 | 8343 | 8256 | 6829
2022-10-14 20:30 | 7000 | 1109 | 8259 | 0 | 0 | 2100 | 8338 | 8259 | 6805
2022-10-14 21:00 | 7062 | 1106 | 8262 | 0 | 0 | 2100 | 8334 | 8261 | 6878
2022-10-14 21:30 | 6895 | 1097 | 8266 | 0 | 0 | 2100 | 8330 | 8265 | 6790
2022-10-14 22:00 | 6798 | 1145 | 8267 | 0 | 0 | 2100 | 8326 | 8265 | 6695
2022-10-14 22:30 | 6706 | 1150 | 8268 | 0 | 0 | 2100 | 8324 | 8266 | 6636
2022-10-14 23:00 | 6623 | 1213 | 8267 | 0 | 0 | 2100 | 8318 | 8265 | 6546
2022-10-14 23:30 | 6829 | 1197 | 8265 | 0 | 0 | 2100 | 8315 | 8264 | 6607
2022-10-15 | 6780 | 1208 | 8265 | 0 | 0 | 2100 | 8314 | 8263 | 6621
2022-10-15 00:30 | 6688 | 1216 | 8262 | 0 | 0 | 2100 | 8304 | 8261 | 6581
2022-10-15 01:00 | 6668 | 1231 | 8260 | 0 | 0 | 2100 | 8301 | 8259 | 6545
2022-10-15 01:30 | 6628 | 1249 | 8260 | 0 | 0 | 2100 | 8302 | 8259 | 6532
2022-10-15 02:00 | 6556 | 1259 | 8260 | 0 | 0 | 2100 | 8298 | 8257 | 6494
2022-10-15 02:30 | 6502 | 1261 | 8260 | 0 | 0 | 2100 | 8295 | 8257 | 6426
2022-10-15 03:00 | 6498 | 1272 | 8258 | 0 | 0 | 2100 | 8292 | 8255 | 6418
2022-10-15 03:30 | 6450 | 1269 | 8258 | 0 | 0 | 2100 | 8292 | 8255 | 6376
2022-10-15 04:00 | 6408 | 1250 | 8257 | 0 | 0 | 2100 | 8289 | 8255 | 6325
2022-10-15 04:30 | 6421 | 1250 | 8257 | 0 | 0 | 2100 | 8286 | 8255 | 6330
2022-10-15 05:00 | 6166 | 1097 | 8261 | 0 | 0 | 2100 | 8284 | 8258 | 6205
2022-10-15 05:30 | 6050 | 1058 | 8264 | 0 | 0 | 2100 | 8280 | 8261 | 6042
2022-10-15 06:00 | 6310 | 1250 | 8266 | 0 | 0 | 2100 | 8281 | 8264 | 6106
2022-10-15 06:30 | 6368 | 1291 | 8271 | 0 | 0 | 2100 | 8281 | 8269 | 6223
2022-10-15 07:00 | 6370 | 1302 | 8276 | 0 | 0 | 2100 | 8279 | 8273 | 6263
2022-10-15 07:30 | 6387 | 1326 | 8280 | 0 | 0 | 2100 | 8280 | 8277 | 6352
2022-10-15 08:00 | 6468 | 1369 | 8282 | 0 | 0 | 2100 | 8279 | 8279 | 6474
2022-10-15 08:30 | 6645 | 1418 | 8283 | 0 | 0 | 2100 | 8288 | 8279 | 6739
2022-10-15 09:00 | 6696 | 1396 | 8284 | 0 | 0 | 2100 | 8295 | 8280 | 6875
2022-10-15 09:30 | 6771 | 1397 | 8284 | 0 | 0 | 2100 | 8305 | 8281 | 6956
2022-10-15 10:00 | 6883 | 1402 | 8284 | 0 | 0 | 2100 | 8318 | 8280 | 7064
2022-10-15 10:30 | 6993 | 1419 | 8281 | 0 | 0 | 2100 | 8328 | 8277 | 7179
2022-10-15 11:00 | 7097 | 1439 | 8277 | 0 | 0 | 2100 | 8330 | 8273 | 7283
2022-10-15 11:30 | 7174 | 1459 | 8273 | 0 | 0 | 2100 | 8325 | 8268 | 7345
2022-10-15 12:00 | 7253 | 1480 | 8267 | 0 | 0 | 2100 | 8323 | 8264 | 7393
2022-10-15 12:30 | 7341 | 1485 | 8265 | 0 | 0 | 2100 | 8328 | 8260 | 7471
2022-10-15 13:00 | 7395 | 1460 | 8260 | 0 | 0 | 2100 | 8342 | 8255 | 7570
2022-10-15 13:30 | 7464 | 1433 | 8254 | 0 | 0 | 2100 | 8363 | 8248 | 7696
2022-10-15 14:00 | 7500 | 1394 | 8249 | 0 | 0 | 2100 | 8378 | 8243 | 7769
2022-10-15 14:30 | 7541 | 1370 | 8244 | 0 | 0 | 2100 | 8393 | 8237 | 7821
2022-10-15 15:00 | 7537 | 1381 | 8240 | 0 | 0 | 2100 | 8396 | 8234 | 7863
2022-10-15 15:30 | 7527 | 1363 | 8239 | 0 | 0 | 2100 | 8399 | 8234 | 7832
2022-10-15 16:00 | 7476 | 1360 | 8240 | 0 | 0 | 2100 | 8390 | 8234 | 7755
2022-10-15 16:30 | 7409 | 1370 | 8240 | 0 | 0 | 2100 | 8381 | 8235 | 7613
2022-10-15 17:00 | 7417 | 1365 | 8240 | 0 | 0 | 2100 | 8374 | 8235 | 7554
2022-10-15 17:30 | 7367 | 1371 | 8241 | 0 | 0 | 2100 | 8368 | 8237 | 7482
2022-10-15 18:00 | 7348 | 1400 | 8242 | 0 | 0 | 2100 | 8358 | 8237 | 7430
2022-10-15 18:30 | 7256 | 1406 | 8243 | 0 | 0 | 2100 | 8347 | 8240 | 7301
2022-10-15 19:00 | 7168 | 1391 | 8243 | 0 | 0 | 2100 | 8342 | 8241 | 7165
2022-10-15 19:30 | 7066 | 1383 | 8249 | 0 | 0 | 2100 | 8332 | 8246 | 7047
2022-10-15 20:00 | 7046 | 1367 | 8250 | 0 | 0 | 2100 | 8327 | 8248 | 6941
2022-10-15 20:30 | 7070 | 1341 | 8252 | 0 | 0 | 2100 | 8322 | 8250 | 6935
2022-10-15 21:00 | 6988 | 1321 | 8255 | 0 | 0 | 2100 | 8317 | 8253 | 6871
2022-10-15 21:30 | 6995 | 1329 | 8259 | 0 | 0 | 2100 | 8314 | 8257 | 6841
2022-10-15 22:00 | 6966 | 1342 | 8262 | 0 | 0 | 2100 | 8313 | 8260 | 6863
2022-10-15 22:30 | 6935 | 1380 | 8262 | 0 | 0 | 2100 | 8308 | 8261 | 6854
2022-10-15 23:00 | 6993 | 1375 | 8264 | 0 | 0 | 2100 | 8303 | 8262 | 6859
2022-10-15 23:30 | 6950 | 1368 | 8263 | 0 | 0 | 2100 | 8301 | 8261 | 6855
2022-10-16 | 6909 | 1358 | 8262 | 0 | 0 | 2100 | 8297 | 8259 | 6846
2022-10-16 00:30 | 6872 | 1359 | 8263 | 0 | 0 | 2100 | 8289 | 8260 | 6834
2022-10-16 01:00 | 6827 | 1366 | 8262 | 0 | 0 | 2100 | 8287 | 8260 | 6795
2022-10-16 01:30 | 6792 | 1368 | 8261 | 0 | 0 | 2100 | 8286 | 8259 | 6757
2022-10-16 02:00 | 6724 | 1380 | 8262 | 0 | 0 | 2100 | 8284 | 8259 | 6697
2022-10-16 02:30 | 6641 | 1364 | 8261 | 0 | 0 | 2100 | 8277 | 8259 | 6596
2022-10-16 03:00 | 6609 | 1375 | 8261 | 0 | 0 | 2100 | 8275 | 8259 | 6524
2022-10-16 03:30 | 6604 | 1394 | 8259 | 0 | 0 | 2100 | 8273 | 8257 | 6496
2022-10-16 04:00 | 6515 | 1354 | 8261 | 0 | 0 | 2100 | 8270 | 8258 | 6453
2022-10-16 04:30 | 6582 | 1415 | 8262 | 0 | 0 | 2100 | 8270 | 8259 | 6478
2022-10-16 05:00 | 6549 | 1413 | 8265 | 0 | 0 | 2100 | 8269 | 8261 | 6471
2022-10-16 05:30 | 6542 | 1416 | 8268 | 0 | 0 | 2100 | 8266 | 8264 | 6473
2022-10-16 06:00 | 6537 | 1418 | 8272 | 0 | 0 | 2100 | 8264 | 8268 | 6475
2022-10-16 06:30 | 6527 | 1419 | 8275 | 0 | 0 | 2100 | 8265 | 8271 | 6471
2022-10-16 07:00 | 6539 | 1424 | 8278 | 0 | 0 | 2100 | 8263 | 8274 | 6477
2022-10-16 07:30 | 6524 | 1404 | 8282 | 0 | 0 | 2100 | 8261 | 8278 | 6527
2022-10-16 08:00 | 6613 | 1462 | 8287 | 0 | 0 | 2100 | 8264 | 8283 | 6603
2022-10-16 08:30 | 6762 | 1510 | 8288 | 0 | 0 | 2100 | 8273 | 8285 | 6814
2022-10-16 09:00 | 6806 | 1521 | 8291 | 0 | 0 | 2100 | 8281 | 8288 | 6941
2022-10-16 09:30 | 6868 | 1524 | 8294 | 0 | 0 | 2100 | 8292 | 8289 | 7029
2022-10-16 10:00 | 6965 | 1540 | 8292 | 0 | 0 | 2100 | 8305 | 8288 | 7148
2022-10-16 10:30 | 7012 | 1563 | 8290 | 0 | 0 | 2100 | 8317 | 8285 | 7229
2022-10-16 11:00 | 7070 | 1581 | 8288 | 0 | 0 | 2100 | 8330 | 8283 | 7278
2022-10-16 11:30 | 7187 | 1581 | 8284 | 0 | 0 | 2100 | 8336 | 8279 | 7375
2022-10-16 12:00 | 7233 | 1587 | 8280 | 0 | 0 | 2100 | 8339 | 8275 | 7446
2022-10-16 12:30 | 7323 | 1604 | 8274 | 0 | 0 | 2100 | 8342 | 8269 | 7516
2022-10-16 13:00 | 7410 | 1590 | 8270 | 0 | 0 | 2100 | 8358 | 8264 | 7602
2022-10-16 13:30 | 7442 | 1574 | 8265 | 0 | 0 | 2100 | 8372 | 8259 | 7682
2022-10-16 14:00 | 7456 | 1557 | 8261 | 0 | 0 | 2100 | 8379 | 8255 | 7729
2022-10-16 14:30 | 7395 | 1527 | 8260 | 0 | 0 | 2100 | 8371 | 8254 | 7662
2022-10-16 15:00 | 7356 | 1534 | 8259 | 0 | 0 | 2100 | 8370 | 8254 | 7543
2022-10-16 15:30 | 7344 | 1528 | 8259 | 0 | 0 | 2100 | 8369 | 8255 | 7515
2022-10-16 16:00 | 7315 | 1529 | 8258 | 0 | 0 | 2100 | 8358 | 8254 | 7459
2022-10-16 16:30 | 7244 | 1527 | 8256 | 0 | 0 | 2100 | 8349 | 8253 | 7351
2022-10-16 17:00 | 7169 | 1511 | 8257 | 0 | 0 | 2100 | 8343 | 8253 | 7246
2022-10-16 17:30 | 7115 | 1498 | 8258 | 0 | 0 | 2100 | 8337 | 8254 | 7168
2022-10-16 18:00 | 7086 | 1493 | 8258 | 0 | 0 | 2100 | 8330 | 8255 | 7106
2022-10-16 18:30 | 7053 | 1482 | 8260 | 0 | 0 | 2100 | 8323 | 8256 | 7052
2022-10-16 19:00 | 7004 | 1476 | 8265 | 0 | 0 | 2100 | 8318 | 8263 | 6983
2022-10-16 19:30 | 6944 | 1465 | 8271 | 0 | 0 | 2100 | 8311 | 8268 | 6901
2022-10-16 20:00 | 6953 | 1465 | 8274 | 0 | 0 | 2100 | 8310 | 8272 | 6860
2022-10-16 20:30 | 6920 | 1459 | 8276 | 0 | 0 | 2100 | 8305 | 8274 | 6819
2022-10-16 21:00 | 6851 | 1436 | 8279 | 0 | 0 | 2100 | 8301 | 8276 | 6776
2022-10-16 21:30 | 6865 | 1443 | 8280 | 0 | 0 | 2100 | 8300 | 8277 | 6783
2022-10-16 22:00 | 6790 | 1461 | 8282 | 0 | 0 | 2100 | 8294 | 8279 | 6729
2022-10-16 22:30 | 6768 | 1429 | 8283 | 0 | 0 | 2100 | 8293 | 8281 | 6675
2022-10-16 23:00 | 6812 | 1460 | 8285 | 0 | 0 | 2100 | 8289 | 8282 | 6685
2022-10-16 23:30 | 6892 | 1452 | 8284 | 0 | 0 | 2100 | 8286 | 8281 | 6751
2022-10-17 | 6913 | 1458 | 8282 | 0 | 0 | 2100 | 8287 | 8280 | 6807
2022-10-17 00:30 | 6879 | 1434 | 8281 | 0 | 0 | 2100 | 8260 | 8278 | 6818
2022-10-17 01:00 | 6859 | 1431 | 8280 | 0 | 0 | 2100 | 8266 | 8277 | 6802
2022-10-17 01:30 | 6822 | 1431 | 8282 | 0 | 0 | 2100 | 8264 | 8279 | 6768
2022-10-17 02:00 | 6764 | 1426 | 8279 | 0 | 0 | 2100 | 8263 | 8277 | 6730
2022-10-17 02:30 | 6708 | 1425 | 8276 | 0 | 0 | 2100 | 8260 | 8275 | 6646
2022-10-17 03:00 | 6665 | 1455 | 8275 | 0 | 0 | 2100 | 8260 | 8272 | 6614
2022-10-17 03:30 | 6633 | 1467 | 8277 | 0 | 0 | 2100 | 8255 | 8273 | 6571
2022-10-17 04:00 | 6610 | 1465 | 8278 | 0 | 0 | 2100 | 8254 | 8274 | 6545
2022-10-17 04:30 | 6566 | 1452 | 8282 | 0 | 0 | 2100 | 8251 | 8278 | 6499
2022-10-17 05:00 | 6495 | 1394 | 8284 | 0 | 0 | 2100 | 8250 | 8281 | 6445
2022-10-17 05:30 | 6349 | 1314 | 8287 | 0 | 0 | 2100 | 8246 | 8284 | 6327
2022-10-17 06:00 | 6386 | 1341 | 8291 | 0 | 0 | 2100 | 8245 | 8288 | 6282
2022-10-17 06:30 | 6426 | 1367 | 8295 | 0 | 0 | 2100 | 8243 | 8291 | 6298
2022-10-17 07:00 | 6359 | 1306 | 8299 | 0 | 0 | 2100 | 8242 | 8295 | 6331
2022-10-17 07:30 | 6352 | 1314 | 8300 | 0 | 0 | 2100 | 8244 | 8298 | 6349
2022-10-17 08:00 | 6496 | 1397 | 8303 | 0 | 0 | 2100 | 8247 | 8300 | 6461
2022-10-17 08:30 | 6645 | 1494 | 8305 | 0 | 0 | 2100 | 8248 | 8301 | 6609
2022-10-17 09:00 | 6735 | 1533 | 8308 | 0 | 0 | 2100 | 8258 | 8304 | 6768
2022-10-17 09:30 | 6819 | 1571 | 8306 | 0 | 0 | 2100 | 8267 | 8303 | 6924
2022-10-17 10:00 | 6925 | 1594 | 8306 | 0 | 0 | 2100 | 8281 | 8301 | 7076
2022-10-17 10:30 | 7023 | 1595 | 8302 | 0 | 0 | 2100 | 8294 | 8298 | 7196
2022-10-17 11:00 | 7131 | 1624 | 8299 | 0 | 0 | 2100 | 8295 | 8294 | 7300
2022-10-17 11:30 | 7221 | 1627 | 8294 | 0 | 0 | 2100 | 8293 | 8290 | 7376
2022-10-17 12:00 | 7303 | 1649 | 8290 | 0 | 0 | 2100 | 8293 | 8286 | 7433
2022-10-17 12:30 | 7350 | 1639 | 8287 | 0 | 0 | 2100 | 8298 | 8283 | 7495
2022-10-17 13:00 | 7394 | 1614 | 8283 | 0 | 0 | 2100 | 8317 | 8278 | 7581
2022-10-17 13:30 | 7461 | 1637 | 8279 | 0 | 0 | 2100 | 8343 | 8273 | 7685
2022-10-17 14:00 | 7514 | 1597 | 8274 | 0 | 0 | 2100 | 8359 | 8268 | 7792
2022-10-17 14:30 | 7509 | 1626 | 8272 | 0 | 0 | 2100 | 8374 | 8266 | 7801
2022-10-17 15:00 | 7497 | 1583 | 8271 | 0 | 0 | 2100 | 8384 | 8265 | 7813
2022-10-17 15:30 | 7452 | 1577 | 8269 | 0 | 0 | 2100 | 8384 | 8263 | 7753
2022-10-17 16:00 | 7445 | 1551 | 8269 | 0 | 0 | 2100 | 8377 | 8264 | 7708
2022-10-17 16:30 | 7354 | 1545 | 8269 | 0 | 0 | 2100 | 8369 | 8265 | 7560
2022-10-17 17:00 | 7272 | 1570 | 8269 | 0 | 0 | 2100 | 8359 | 8266 | 7401
2022-10-17 17:30 | 7330 | 1583 | 8270 | 0 | 0 | 2100 | 8355 | 8266 | 7427
2022-10-17 18:00 | 7292 | 1560 | 8271 | 0 | 0 | 2100 | 8348 | 8268 | 7413
2022-10-17 18:30 | 7244 | 1512 | 8272 | 0 | 0 | 2100 | 8337 | 8270 | 7307
2022-10-17 19:00 | 7172 | 1488 | 8275 | 0 | 0 | 2100 | 8331 | 8273 | 7149
2022-10-17 19:30 | 7112 | 1461 | 8280 | 0 | 0 | 2100 | 8322 | 8277 | 7026
2022-10-17 20:00 | 7067 | 1465 | 8284 | 0 | 0 | 2100 | 8316 | 8281 | 6944
2022-10-17 20:30 | 6855 | 1397 | 8288 | 0 | 0 | 2100 | 8314 | 8286 | 6803
2022-10-17 21:00 | 6711 | 1375 | 8291 | 0 | 0 | 2100 | 8307 | 8288 | 6668
2022-10-17 21:30 | 6658 | 1386 | 8294 | 0 | 0 | 2100 | 8304 | 8291 | 6566
2022-10-17 22:00 | 6649 | 1382 | 8296 | 0 | 0 | 2100 | 8301 | 8293 | 6532
2022-10-17 22:30 | 6580 | 1384 | 8297 | 0 | 0 | 2100 | 8296 | 8294 | 6481
2022-10-17 23:00 | 6542 | 1380 | 8297 | 0 | 0 | 2100 | 8294 | 8294 | 6429
2022-10-17 23:30 | 6573 | 1379 | 8296 | 0 | 0 | 2100 | 8291 | 8293 | 6440
2022-10-18 | 6533 | 1359 | 8294 | 0 | 0 | 2100 | 8289 | 8291 | 6424
2022-10-18 00:30 | 6760 | 1489 | 8293 | 0 | 0 | 2100 | 8271 | 8291 | 6533
2022-10-18 01:00 | 6795 | 1511 | 8288 | 0 | 0 | 2100 | 8274 | 8286 | 6630
2022-10-18 01:30 | 6761 | 1514 | 8286 | 0 | 0 | 2100 | 8270 | 8284 | 6629
2022-10-18 02:00 | 6703 | 1504 | 8285 | 0 | 0 | 2100 | 8267 | 8282 | 6603
2022-10-18 02:30 | 6718 | 1543 | 8284 | 0 | 0 | 2100 | 8268 | 8282 | 6628
2022-10-18 03:00 | 6698 | 1544 | 8285 | 0 | 0 | 2100 | 8266 | 8282 | 6618
2022-10-18 03:30 | 6703 | 1544 | 8284 | 0 | 0 | 2100 | 8266 | 8282 | 6616
2022-10-18 04:00 | 6614 | 1492 | 8287 | 0 | 0 | 2100 | 8263 | 8283 | 6543
2022-10-18 04:30 | 6598 | 1505 | 8289 | 0 | 0 | 2100 | 8260 | 8285 | 6517
2022-10-18 05:00 | 6611 | 1521 | 8292 | 0 | 0 | 2100 | 8258 | 8289 | 6527
2022-10-18 05:30 | 6616 | 1518 | 8294 | 0 | 0 | 2100 | 8257 | 8290 | 6531
2022-10-18 06:00 | 6481 | 1396 | 8294 | 0 | 0 | 2100 | 8255 | 8291 | 6468
2022-10-18 06:30 | 6361 | 1332 | 8297 | 0 | 0 | 2100 | 8256 | 8294 | 6347
2022-10-18 07:00 | 6540 | 1483 | 8298 | 0 | 0 | 2100 | 8252 | 8295 | 6417
2022-10-18 07:30 | 6648 | 1549 | 8302 | 0 | 0 | 2100 | 8253 | 8299 | 6571
2022-10-18 08:00 | 6654 | 1555 | 8306 | 0 | 0 | 2100 | 8257 | 8302 | 6647
2022-10-18 08:30 | 6659 | 1552 | 8310 | 0 | 0 | 2100 | 8260 | 8306 | 6700
2022-10-18 09:00 | 6666 | 1561 | 8314 | 0 | 0 | 2100 | 8260 | 8310 | 6735
2022-10-18 09:30 | 6697 | 1588 | 8315 | 0 | 0 | 2100 | 8268 | 8310 | 6792
2022-10-18 10:00 | 6788 | 1638 | 8312 | 0 | 0 | 2100 | 8284 | 8308 | 6921
2022-10-18 10:30 | 6883 | 1675 | 8310 | 0 | 0 | 2100 | 8298 | 8305 | 7096
2022-10-18 11:00 | 6914 | 1711 | 8308 | 0 | 0 | 2100 | 8306 | 8303 | 7211
2022-10-18 11:30 | 6969 | 1715 | 8304 | 0 | 0 | 2100 | 8308 | 8298 | 7214
2022-10-18 12:00 | 7067 | 1707 | 8299 | 0 | 0 | 2100 | 8305 | 8295 | 7228
2022-10-18 12:30 | 7107 | 1701 | 8296 | 0 | 0 | 2100 | 8311 | 8291 | 7263
2022-10-18 13:00 | 7165 | 1692 | 8290 | 0 | 0 | 2100 | 8330 | 8285 | 7335
2022-10-18 13:30 | 7227 | 1664 | 8285 | 0 | 0 | 2100 | 8352 | 8280 | 7427
2022-10-18 14:00 | 7278 | 1653 | 8280 | 0 | 0 | 2100 | 8375 | 8275 | 7511
2022-10-18 14:30 | 7345 | 1641 | 8274 | 0 | 0 | 2100 | 8393 | 8270 | 7616
2022-10-18 15:00 | 7385 | 1630 | 8269 | 0 | 0 | 2100 | 8401 | 8263 | 7691
2022-10-18 15:30 | 7371 | 1632 | 8267 | 0 | 0 | 2100 | 8409 | 8262 | 7663
2022-10-18 16:00 | 7327 | 1628 | 8265 | 0 | 0 | 2100 | 8408 | 8261 | 7627
2022-10-18 16:30 | 7285 | 1617 | 8263 | 0 | 0 | 2100 | 8405 | 8259 | 7553
2022-10-18 17:00 | 7270 | 1597 | 8263 | 0 | 0 | 2100 | 8396 | 8259 | 7494
2022-10-18 17:30 | 7223 | 1583 | 8265 | 0 | 0 | 2100 | 8387 | 8262 | 7412
2022-10-18 18:00 | 7170 | 1571 | 8268 | 0 | 0 | 2100 | 8374 | 8264 | 7303
2022-10-18 18:30 | 7087 | 1562 | 8271 | 0 | 0 | 2100 | 8365 | 8268 | 7151
2022-10-18 19:00 | 7007 | 1541 | 8274 | 0 | 0 | 2100 | 8355 | 8271 | 6998
2022-10-18 19:30 | 6902 | 1508 | 8276 | 0 | 0 | 2100 | 8349 | 8274 | 6868
2022-10-18 20:00 | 6992 | 1530 | 8277 | 0 | 0 | 2100 | 8343 | 8276 | 6855
2022-10-18 20:30 | 6925 | 1515 | 8281 | 0 | 0 | 2100 | 8342 | 8279 | 6808
2022-10-18 21:00 | 6873 | 1493 | 8284 | 0 | 0 | 2100 | 8335 | 8282 | 6765
2022-10-18 21:30 | 6908 | 1508 | 8285 | 0 | 0 | 2100 | 8331 | 8283 | 6778
2022-10-18 22:00 | 6787 | 1471 | 8288 | 0 | 0 | 2100 | 8327 | 8286 | 6705
2022-10-18 22:30 | 6714 | 1458 | 8290 | 0 | 0 | 2100 | 8323 | 8287 | 6664
2022-10-18 23:00 | 6695 | 1468 | 8289 | 0 | 0 | 2100 | 8318 | 8287 | 6605
2022-10-18 23:30 | 6785 | 1483 | 8290 | 0 | 0 | 2100 | 8317 | 8287 | 6625
2022-10-19 | 6853 | 1470 | 8290 | 0 | 0 | 2100 | 8314 | 8286 | 6703
2022-10-19 00:30 | 6790 | 1441 | 8287 | 0 | 0 | 2100 | 8294 | 8286 | 6695
2022-10-19 01:00 | 6729 | 1432 | 8283 | 0 | 0 | 2100 | 8294 | 8281 | 6632
2022-10-19 01:30 | 6717 | 1448 | 8280 | 0 | 0 | 2100 | 8291 | 8278 | 6624
2022-10-19 02:00 | 6678 | 1479 | 8281 | 0 | 0 | 2100 | 8288 | 8278 | 6613
2022-10-19 02:30 | 6659 | 1482 | 8282 | 0 | 0 | 2100 | 8285 | 8279 | 6587
2022-10-19 03:00 | 6588 | 1463 | 8282 | 0 | 0 | 2100 | 8282 | 8278 | 6529
2022-10-19 03:30 | 6576 | 1473 | 8280 | 0 | 0 | 2100 | 8280 | 8277 | 6501
2022-10-19 04:00 | 6562 | 1463 | 8279 | 0 | 0 | 2100 | 8278 | 8276 | 6470
2022-10-19 04:30 | 6414 | 1348 | 8280 | 0 | 0 | 2100 | 8276 | 8277 | 6395
2022-10-19 05:00 | 6240 | 1240 | 8281 | 0 | 0 | 2100 | 8272 | 8278 | 6249
2022-10-19 05:30 | 6187 | 1222 | 8283 | 0 | 0 | 2100 | 8270 | 8280 | 6165
2022-10-19 06:00 | 6100 | 1188 | 8285 | 0 | 0 | 2100 | 8270 | 8282 | 6064
2022-10-19 06:30 | 6185 | 1238 | 8289 | 0 | 0 | 2100 | 8267 | 8285 | 6121
2022-10-19 07:00 | 6326 | 1360 | 8290 | 0 | 0 | 2100 | 8270 | 8287 | 6215
2022-10-19 07:30 | 6501 | 1448 | 8293 | 0 | 0 | 2100 | 8272 | 8289 | 6392
2022-10-19 08:00 | 6571 | 1476 | 8296 | 0 | 0 | 2100 | 8276 | 8293 | 6518
2022-10-19 08:30 | 6617 | 1496 | 8301 | 0 | 0 | 2100 | 8278 | 8298 | 6637
2022-10-19 09:00 | 6643 | 1513 | 8305 | 0 | 0 | 2100 | 8282 | 8301 | 6712
2022-10-19 09:30 | 6712 | 1544 | 8305 | 0 | 0 | 2100 | 8298 | 8301 | 6839
2022-10-19 10:00 | 6740 | 1564 | 8304 | 0 | 0 | 2100 | 8308 | 8299 | 6966
2022-10-19 10:30 | 6904 | 1594 | 8301 | 0 | 0 | 2100 | 8320 | 8297 | 7111
2022-10-19 11:00 | 6935 | 1597 | 8298 | 0 | 0 | 2100 | 8323 | 8294 | 7195
2022-10-19 11:30 | 6967 | 1602 | 8295 | 0 | 0 | 2100 | 8321 | 8291 | 7194
2022-10-19 12:00 | 7070 | 1622 | 8290 | 0 | 0 | 2100 | 8321 | 8287 | 7226
2022-10-19 12:30 | 7136 | 1631 | 8286 | 0 | 0 | 2100 | 8323 | 8282 | 7285
2022-10-19 13:00 | 7206 | 1633 | 8281 | 0 | 0 | 2100 | 8344 | 8277 | 7378
2022-10-19 13:30 | 7244 | 1627 | 8277 | 0 | 0 | 2100 | 8365 | 8273 | 7462
2022-10-19 14:00 | 7346 | 1604 | 8272 | 0 | 0 | 2100 | 8387 | 8267 | 7576
2022-10-19 14:30 | 7397 | 1588 | 8267 | 0 | 0 | 2100 | 8391 | 8262 | 7681
2022-10-19 15:00 | 7300 | 1543 | 8263 | 0 | 0 | 2100 | 8378 | 8259 | 7540
2022-10-19 15:30 | 7265 | 1518 | 8260 | 0 | 0 | 2100 | 8380 | 8257 | 7426
2022-10-19 16:00 | 7296 | 1510 | 8260 | 0 | 0 | 2100 | 8382 | 8256 | 7462
2022-10-19 16:30 | 7302 | 1536 | 8259 | 0 | 0 | 2100 | 8380 | 8255 | 7506
2022-10-19 17:00 | 7276 | 1527 | 8259 | 0 | 0 | 2100 | 8376 | 8256 | 7491
2022-10-19 17:30 | 7278 | 1529 | 8258 | 0 | 0 | 2100 | 8368 | 8255 | 7456
2022-10-19 18:00 | 7228 | 1500 | 8260 | 0 | 0 | 2100 | 8355 | 8258 | 7361
2022-10-19 18:30 | 7165 | 1465 | 8266 | 0 | 0 | 2100 | 8350 | 8263 | 7210
2022-10-19 19:00 | 7085 | 1433 | 8268 | 0 | 0 | 2100 | 8343 | 8266 | 7071
2022-10-19 19:30 | 7028 | 1419 | 8270 | 0 | 0 | 2100 | 8335 | 8269 | 6974
2022-10-19 20:00 | 7000 | 1450 | 8273 | 0 | 0 | 2100 | 8330 | 8271 | 6915
2022-10-19 20:30 | 6988 | 1430 | 8276 | 0 | 0 | 2100 | 8325 | 8275 | 6870
2022-10-19 21:00 | 6898 | 1401 | 8277 | 0 | 0 | 2100 | 8319 | 8275 | 6802
2022-10-19 21:30 | 6844 | 1395 | 8279 | 0 | 0 | 2100 | 8316 | 8277 | 6724
2022-10-19 22:00 | 6770 | 1360 | 8281 | 0 | 0 | 2100 | 8312 | 8280 | 6679
2022-10-19 22:30 | 6791 | 1439 | 8283 | 0 | 0 | 2100 | 8306 | 8282 | 6666
2022-10-19 23:00 | 6845 | 1419 | 8283 | 0 | 0 | 2100 | 8306 | 8281 | 6681
2022-10-19 23:30 | 6756 | 1402 | 8282 | 0 | 0 | 2100 | 8304 | 8281 | 6635
2022-10-20 | 6755 | 1390 | 8281 | 0 | 0 | 2100 | 8298 | 8280 | 6606
2022-10-20 00:30 | 6722 | 1371 | 8277 | 0 | 0 | 2100 | 8279 | 8276 | 6609
2022-10-20 01:00 | 6704 | 1387 | 8274 | 0 | 0 | 2100 | 8280 | 8273 | 6589
2022-10-20 01:30 | 6655 | 1411 | 8274 | 0 | 0 | 2100 | 8279 | 8272 | 6563
2022-10-20 02:00 | 6620 | 1434 | 8273 | 0 | 0 | 2100 | 8276 | 8270 | 6542
2022-10-20 02:30 | 6594 | 1448 | 8272 | 0 | 0 | 2100 | 8273 | 8269 | 6528
2022-10-20 03:00 | 6545 | 1433 | 8272 | 0 | 0 | 2100 | 8270 | 8269 | 6486
2022-10-20 03:30 | 6525 | 1437 | 8272 | 0 | 0 | 2100 | 8269 | 8269 | 6452
2022-10-20 04:00 | 6559 | 1462 | 8273 | 0 | 0 | 2100 | 8268 | 8269 | 6477
2022-10-20 04:30 | 6545 | 1460 | 8272 | 0 | 0 | 2100 | 8267 | 8269 | 6486
2022-10-20 05:00 | 6520 | 1457 | 8274 | 0 | 0 | 2100 | 8264 | 8271 | 6473
2022-10-20 05:30 | 6509 | 1455 | 8278 | 0 | 0 | 2100 | 8264 | 8274 | 6480
2022-10-20 06:00 | 6473 | 1440 | 8280 | 0 | 0 | 2100 | 8261 | 8277 | 6474
2022-10-20 06:30 | 6456 | 1436 | 8280 | 0 | 0 | 2100 | 8262 | 8278 | 6463
2022-10-20 07:00 | 6451 | 1432 | 8284 | 0 | 0 | 2100 | 8260 | 8281 | 6457
2022-10-20 07:30 | 6434 | 1425 | 8290 | 0 | 0 | 2100 | 8257 | 8287 | 6454
2022-10-20 08:00 | 6411 | 1425 | 8295 | 0 | 0 | 2100 | 8255 | 8292 | 6430
2022-10-20 08:30 | 6423 | 1430 | 8299 | 0 | 0 | 2100 | 8255 | 8296 | 6435
2022-10-20 09:00 | 6463 | 1436 | 8302 | 0 | 0 | 2100 | 8257 | 8298 | 6498
2022-10-20 09:30 | 6488 | 1448 | 8302 | 0 | 0 | 2100 | 8257 | 8300 | 6538
2022-10-20 10:00 | 6522 | 1469 | 8302 | 0 | 0 | 2100 | 8260 | 8299 | 6592
2022-10-20 10:30 | 6558 | 1484 | 8301 | 0 | 0 | 2100 | 8267 | 8298 | 6660
2022-10-20 11:00 | 6631 | 1528 | 8299 | 0 | 0 | 2100 | 8279 | 8296 | 6765
2022-10-20 11:30 | 6825 | 1577 | 8296 | 0 | 0 | 2100 | 8292 | 8292 | 7000
2022-10-20 12:00 | 6975 | 1571 | 8291 | 0 | 0 | 2100 | 8301 | 8287 | 7176
2022-10-20 12:30 | 7059 | 1564 | 8287 | 0 | 0 | 2100 | 8308 | 8283 | 7261
2022-10-20 13:00 | 7162 | 1547 | 8283 | 0 | 0 | 2100 | 8332 | 8278 | 7385
2022-10-20 13:30 | 7163 | 1545 | 8277 | 0 | 0 | 2100 | 8355 | 8272 | 7460
2022-10-20 14:00 | 7210 | 1529 | 8270 | 0 | 0 | 2100 | 8371 | 8266 | 7493
2022-10-20 14:30 | 7289 | 1525 | 8264 | 0 | 0 | 2100 | 8385 | 8260 | 7570
2022-10-20 15:00 | 7339 | 1494 | 8261 | 0 | 0 | 2100 | 8396 | 8257 | 7619
2022-10-20 15:30 | 7377 | 1480 | 8258 | 0 | 0 | 2100 | 8403 | 8253 | 7658
2022-10-20 16:00 | 7395 | 1452 | 8255 | 0 | 0 | 2100 | 8404 | 8250 | 7650
2022-10-20 16:30 | 7345 | 1451 | 8254 | 0 | 0 | 2100 | 8399 | 8250 | 7574
2022-10-20 17:00 | 7330 | 1451 | 8254 | 0 | 0 | 2100 | 8388 | 8250 | 7513
2022-10-20 17:30 | 7260 | 1427 | 8254 | 0 | 0 | 2100 | 8377 | 8252 | 7400
2022-10-20 18:00 | 7189 | 1433 | 8256 | 0 | 0 | 2100 | 8365 | 8254 | 7273
2022-10-20 18:30 | 7113 | 1406 | 8258 | 0 | 0 | 2100 | 8355 | 8256 | 7148
2022-10-20 19:00 | 7054 | 1382 | 8261 | 0 | 0 | 2100 | 8349 | 8259 | 7042
2022-10-20 19:30 | 7040 | 1377 | 8263 | 0 | 0 | 2100 | 8342 | 8261 | 6992
2022-10-20 20:00 | 7012 | 1359 | 8266 | 0 | 0 | 2100 | 8336 | 8264 | 6963
2022-10-20 20:30 | 6945 | 1336 | 8271 | 0 | 0 | 2100 | 8334 | 8269 | 6907
2022-10-20 21:00 | 6830 | 1330 | 8274 | 0 | 0 | 2100 | 8326 | 8272 | 6796
2022-10-20 21:30 | 6796 | 1327 | 8277 | 0 | 0 | 2100 | 8322 | 8275 | 6730
2022-10-20 22:00 | 6724 | 1342 | 8277 | 0 | 0 | 2100 | 8315 | 8276 | 6647
2022-10-20 22:30 | 6707 | 1344 | 8277 | 0 | 0 | 2100 | 8311 | 8277 | 6571
2022-10-20 23:00 | 6657 | 1325 | 8280 | 0 | 0 | 2100 | 8309 | 8278 | 6508
2022-10-20 23:30 | 6688 | 1350 | 8280 | 0 | 0 | 2100 | 8308 | 8279 | 6492
2022-10-21 | 6712 | 1391 | 8279 | 0 | 0 | 2100 | 8306 | 8278 | 6540
2022-10-21 00:30 | 6693 | 1411 | 8278 | 0 | 0 | 2100 | 8289 | 8277 | 6570
2022-10-21 01:00 | 6633 | 1414 | 8278 | 0 | 0 | 2100 | 8285 | 8275 | 6534
2022-10-21 01:30 | 6615 | 1409 | 8276 | 0 | 0 | 2100 | 8284 | 8273 | 6530
2022-10-21 02:00 | 6584 | 1427 | 8276 | 0 | 0 | 2100 | 8282 | 8273 | 6517
2022-10-21 02:30 | 6531 | 1406 | 8276 | 0 | 0 | 2100 | 8281 | 8274 | 6475
2022-10-21 03:00 | 6533 | 1410 | 8276 | 0 | 0 | 2100 | 8276 | 8273 | 6464
2022-10-21 03:30 | 6501 | 1400 | 8274 | 0 | 0 | 2100 | 8278 | 8272 | 6440
2022-10-21 04:00 | 6488 | 1406 | 8274 | 0 | 0 | 2100 | 8276 | 8271 | 6440
2022-10-21 04:30 | 6452 | 1387 | 8275 | 0 | 0 | 2100 | 8270 | 8272 | 6415
2022-10-21 05:00 | 6466 | 1396 | 8277 | 0 | 0 | 2100 | 8271 | 8274 | 6429
2022-10-21 05:30 | 6463 | 1390 | 8279 | 0 | 0 | 2100 | 8268 | 8277 | 6433
2022-10-21 06:00 | 6465 | 1388 | 8282 | 0 | 0 | 2100 | 8267 | 8279 | 6433
2022-10-21 06:30 | 6462 | 1387 | 8284 | 0 | 0 | 2100 | 8266 | 8282 | 6433
2022-10-21 07:00 | 6484 | 1400 | 8286 | 0 | 0 | 2100 | 8265 | 8284 | 6457
2022-10-21 07:30 | 6500 | 1405 | 8290 | 0 | 0 | 2100 | 8264 | 8288 | 6495
2022-10-21 08:00 | 6443 | 1394 | 8294 | 0 | 0 | 2100 | 8267 | 8291 | 6504
2022-10-21 08:30 | 6418 | 1387 | 8299 | 0 | 0 | 2100 | 8271 | 8296 | 6505
2022-10-21 09:00 | 6396 | 1382 | 8303 | 0 | 0 | 2100 | 8279 | 8301 | 6515
2022-10-21 09:30 | 6415 | 1384 | 8306 | 0 | 0 | 2100 | 8292 | 8304 | 6556
2022-10-21 10:00 | 6576 | 1458 | 8307 | 0 | 0 | 2100 | 8317 | 8303 | 6765
2022-10-21 10:30 | 6689 | 1481 | 8306 | 0 | 0 | 2100 | 8335 | 8302 | 6994
2022-10-21 11:00 | 6784 | 1488 | 8300 | 0 | 0 | 2100 | 8331 | 8296 | 7053
2022-10-21 11:30 | 6937 | 1520 | 8296 | 0 | 0 | 2100 | 8327 | 8293 | 7096
2022-10-21 12:00 | 7093 | 1559 | 8291 | 0 | 0 | 2100 | 8326 | 8288 | 7193
2022-10-21 12:30 | 7318 | 1501 | 8284 | 0 | 0 | 2100 | 8327 | 8281 | 7382
2022-10-21 13:00 | 7420 | 1383 | 8280 | 0 | 0 | 2100 | 8342 | 8276 | 7529
2022-10-21 13:30 | 7443 | 1335 | 8275 | 0 | 0 | 2100 | 8359 | 8270 | 7636
2022-10-21 14:00 | 7463 | 1360 | 8270 | 0 | 0 | 2100 | 8374 | 8265 | 7713
2022-10-21 14:30 | 7504 | 1284 | 8266 | 0 | 0 | 2100 | 8387 | 8262 | 7749
2022-10-21 15:00 | 7525 | 1209 | 8262 | 0 | 0 | 2100 | 8395 | 8257 | 7763
2022-10-21 15:30 | 7543 | 1212 | 8258 | 0 | 0 | 2100 | 8399 | 8253 | 7768
2022-10-21 16:00 | 7511 | 1195 | 8256 | 0 | 0 | 2100 | 8401 | 8251 | 7726
2022-10-21 16:30 | 7446 | 1208 | 8256 | 0 | 0 | 2100 | 8397 | 8251 | 7647
2022-10-21 17:00 | 7396 | 1160 | 8255 | 0 | 0 | 2100 | 8385 | 8251 | 7568
2022-10-21 17:30 | 7304 | 1155 | 8257 | 0 | 0 | 2100 | 8374 | 8254 | 7424
2022-10-21 18:00 | 7214 | 1189 | 8260 | 0 | 0 | 2100 | 8365 | 8258 | 7301
2022-10-21 18:30 | 7132 | 1188 | 8265 | 0 | 0 | 2100 | 8353 | 8263 | 7152
2022-10-21 19:00 | 7055 | 1167 | 8270 | 0 | 0 | 2100 | 8346 | 8269 | 7018
2022-10-21 19:30 | 7015 | 1147 | 8274 | 0 | 0 | 2100 | 8339 | 8274 | 6910
2022-10-21 20:00 | 6976 | 1119 | 8279 | 0 | 0 | 2100 | 8336 | 8279 | 6839
2022-10-21 20:30 | 6902 | 1150 | 8283 | 0 | 0 | 2100 | 8330 | 8283 | 6749
2022-10-21 21:00 | 6730 | 1087 | 8286 | 0 | 0 | 2100 | 8325 | 8286 | 6642
2022-10-21 21:30 | 6610 | 1063 | 8290 | 0 | 0 | 2100 | 8320 | 8289 | 6495
2022-10-21 22:00 | 6447 | 1019 | 8293 | 0 | 0 | 2100 | 8315 | 8292 | 6378
2022-10-21 22:30 | 6463 | 998 | 8292 | 0 | 0 | 2100 | 8312 | 8292 | 6289
2022-10-21 23:00 | 6537 | 1002 | 8291 | 0 | 0 | 2100 | 8310 | 8291 | 6314
2022-10-21 23:30 | 6599 | 1029 | 8290 | 0 | 0 | 2100 | 8311 | 8289 | 6410
2022-10-22 | 6601 | 1081 | 8288 | 0 | 0 | 2100 | 8311 | 8286 | 6447
2022-10-22 00:30 | 6641 | 1158 | 8286 | 0 | 0 | 2100 | 8294 | 8284 | 6513
2022-10-22 01:00 | 6736 | 1246 | 8282 | 0 | 0 | 2100 | 8290 | 8281 | 6588
2022-10-22 01:30 | 6646 | 1253 | 8281 | 0 | 0 | 2100 | 8290 | 8278 | 6587
2022-10-22 02:00 | 6584 | 1273 | 8278 | 0 | 0 | 2100 | 8289 | 8275 | 6546
2022-10-22 02:30 | 6533 | 1291 | 8275 | 0 | 0 | 2100 | 8282 | 8273 | 6502
2022-10-22 03:00 | 6479 | 1303 | 8276 | 0 | 0 | 2100 | 8281 | 8274 | 6448
2022-10-22 03:30 | 6328 | 1237 | 8275 | 0 | 0 | 2100 | 8276 | 8274 | 6318
2022-10-22 04:00 | 6290 | 1232 | 8275 | 0 | 0 | 2100 | 8276 | 8273 | 6229
2022-10-22 04:30 | 6253 | 1206 | 8277 | 0 | 0 | 2100 | 8272 | 8275 | 6160
2022-10-22 05:00 | 6239 | 1224 | 8280 | 0 | 0 | 2100 | 8273 | 8278 | 6093
2022-10-22 05:30 | 6353 | 1294 | 8284 | 0 | 0 | 2100 | 8270 | 8282 | 6150
2022-10-22 06:00 | 6345 | 1304 | 8287 | 0 | 0 | 2100 | 8270 | 8285 | 6194
2022-10-22 06:30 | 6345 | 1312 | 8289 | 0 | 0 | 2100 | 8269 | 8288 | 6220
2022-10-22 07:00 | 6181 | 1165 | 8293 | 0 | 0 | 2100 | 8265 | 8291 | 6192
2022-10-22 07:30 | 6172 | 1156 | 8298 | 0 | 0 | 2100 | 8270 | 8295 | 6168
2022-10-22 08:00 | 6371 | 1278 | 8301 | 0 | 0 | 2100 | 8272 | 8299 | 6320
2022-10-22 08:30 | 6592 | 1386 | 8304 | 0 | 0 | 2100 | 8277 | 8302 | 6604
2022-10-22 09:00 | 6710 | 1347 | 8306 | 0 | 0 | 2100 | 8282 | 8302 | 6868
2022-10-22 09:30 | 6795 | 1360 | 8306 | 0 | 0 | 2100 | 8292 | 8303 | 6982
2022-10-22 10:00 | 6885 | 1379 | 8305 | 0 | 0 | 2100 | 8299 | 8302 | 7062
2022-10-22 10:30 | 7038 | 1368 | 8302 | 0 | 0 | 2100 | 8310 | 8298 | 7196
2022-10-22 11:00 | 7116 | 1355 | 8297 | 0 | 0 | 2100 | 8306 | 8294 | 7280
2022-10-22 11:30 | 7197 | 1410 | 8294 | 0 | 0 | 2100 | 8304 | 8290 | 7340
2022-10-22 12:00 | 7247 | 1443 | 8290 | 0 | 0 | 2100 | 8301 | 8287 | 7384
2022-10-22 12:30 | 7345 | 1442 | 8285 | 0 | 0 | 2100 | 8306 | 8282 | 7488
2022-10-22 13:00 | 7425 | 1397 | 8281 | 0 | 0 | 2100 | 8325 | 8277 | 7638
2022-10-22 13:30 | 7459 | 1388 | 8278 | 0 | 0 | 2100 | 8347 | 8273 | 7760
2022-10-22 14:00 | 7482 | 1350 | 8274 | 0 | 0 | 2100 | 8365 | 8269 | 7812
2022-10-22 14:30 | 7516 | 1264 | 8271 | 0 | 0 | 2100 | 8376 | 8266 | 7851
2022-10-22 15:00 | 7530 | 1207 | 8268 | 0 | 0 | 2100 | 8386 | 8263 | 7842
2022-10-22 15:30 | 7551 | 1211 | 8266 | 0 | 0 | 2100 | 8386 | 8261 | 7848
2022-10-22 16:00 | 7566 | 1163 | 8265 | 0 | 0 | 2100 | 8384 | 8260 | 7845
2022-10-22 16:30 | 7503 | 1105 | 8265 | 0 | 0 | 2100 | 8376 | 8261 | 7746
2022-10-22 17:00 | 7464 | 1119 | 8268 | 0 | 0 | 2100 | 8372 | 8263 | 7638
2022-10-22 17:30 | 7394 | 1110 | 8269 | 0 | 0 | 2100 | 8365 | 8266 | 7526
2022-10-22 18:00 | 7367 | 1051 | 8271 | 0 | 0 | 2100 | 8355 | 8268 | 7479
2022-10-22 18:30 | 7258 | 1036 | 8272 | 0 | 0 | 2100 | 8342 | 8271 | 7313
2022-10-22 19:00 | 7167 | 1011 | 8275 | 0 | 0 | 2100 | 8333 | 8273 | 7161
2022-10-22 19:30 | 7124 | 971 | 8279 | 0 | 0 | 2100 | 8330 | 8277 | 7070
2022-10-22 20:00 | 6788 | 956 | 8283 | 0 | 0 | 2100 | 8319 | 8282 | 6850
2022-10-22 20:30 | 6833 | 981 | 8286 | 0 | 0 | 2100 | 8315 | 8286 | 6699
2022-10-22 21:00 | 7016 | 996 | 8287 | 0 | 0 | 2100 | 8312 | 8287 | 6788
2022-10-22 21:30 | 6951 | 996 | 8290 | 0 | 0 | 2100 | 8309 | 8289 | 6849
2022-10-22 22:00 | 6794 | 1024 | 8293 | 0 | 0 | 2100 | 8304 | 8293 | 6752
2022-10-22 22:30 | 6855 | 1076 | 8296 | 0 | 0 | 2100 | 8302 | 8294 | 6752
2022-10-22 23:00 | 6859 | 1049 | 8297 | 0 | 0 | 2100 | 8298 | 8296 | 6755
2022-10-22 23:30 | 6637 | 1020 | 8297 | 0 | 0 | 2100 | 8293 | 8296 | 6640
2022-10-23 | 6564 | 1058 | 8294 | 0 | 0 | 2100 | 8291 | 8294 | 6506
2022-10-23 00:30 | 6861 | 1143 | 8293 | 0 | 0 | 2100 | 8273 | 8292 | 6650
2022-10-23 01:00 | 6851 | 1196 | 8291 | 0 | 0 | 2100 | 8276 | 8290 | 6696
2022-10-23 01:30 | 6614 | 1190 | 8291 | 0 | 0 | 2100 | 8273 | 8289 | 6585
2022-10-23 02:00 | 6640 | 1410 | 8289 | 0 | 0 | 2100 | 8267 | 8287 | 6529
2022-10-23 02:30 | 6615 | 1422 | 8287 | 0 | 0 | 2100 | 8266 | 8284 | 6522
2022-10-23 03:00 | 6466 | 1334 | 8285 | 0 | 0 | 2100 | 8265 | 8283 | 6432
2022-10-23 03:30 | 6510 | 1405 | 8283 | 0 | 0 | 2100 | 8263 | 8281 | 6380
2022-10-23 04:00 | 6455 | 1349 | 8283 | 0 | 0 | 2100 | 8262 | 8280 | 6384
2022-10-23 04:30 | 6158 | 1153 | 8285 | 0 | 0 | 2100 | 8257 | 8283 | 6194
2022-10-23 05:00 | 6036 | 1081 | 8287 | 0 | 0 | 2100 | 8255 | 8285 | 6020
2022-10-23 05:30 | 6072 | 1084 | 8291 | 0 | 0 | 2100 | 8254 | 8289 | 5973
2022-10-23 06:00 | 6066 | 1097 | 8293 | 0 | 0 | 2100 | 8254 | 8291 | 5928
2022-10-23 06:30 | 5989 | 1051 | 8298 | 0 | 0 | 2100 | 8248 | 8294 | 5902
2022-10-23 07:00 | 5945 | 1045 | 8303 | 0 | 0 | 2100 | 8247 | 8298 | 5861
2022-10-23 07:30 | 6231 | 1235 | 8305 | 0 | 0 | 2100 | 8251 | 8303 | 6067
2022-10-23 08:00 | 6599 | 1423 | 8310 | 0 | 0 | 2100 | 8256 | 8307 | 6538
2022-10-23 08:30 | 6835 | 1491 | 8314 | 0 | 0 | 2100 | 8262 | 8311 | 6898
2022-10-23 09:00 | 6952 | 1460 | 8316 | 26 | 25 | 2100 | 8265 | 8312 | 7085
2022-10-23 09:30 | 7045 | 1412 | 8316 | 0 | 0 | 2100 | 8270 | 8313 | 7206
2022-10-23 10:00 | 7110 | 1439 | 8315 | 0 | 0 | 2100 | 8282 | 8311 | 7311
2022-10-23 10:30 | 7225 | 1418 | 8313 | 0 | 0 | 2100 | 8292 | 8309 | 7429
2022-10-23 11:00 | 7281 | 1463 | 8310 | 0 | 0 | 2100 | 8292 | 8306 | 7492
2022-10-23 11:30 | 7322 | 1485 | 8306 | 0 | 0 | 2100 | 8286 | 8302 | 7492
2022-10-23 12:00 | 7383 | 1477 | 8301 | 0 | 0 | 2100 | 8281 | 8298 | 7534
2022-10-23 12:30 | 7486 | 1453 | 8297 | 0 | 0 | 2100 | 8281 | 8292 | 7634
2022-10-23 13:00 | 7501 | 1422 | 8293 | 0 | 0 | 2100 | 8297 | 8288 | 7696
2022-10-23 13:30 | 7585 | 1334 | 8288 | 0 | 0 | 2100 | 8317 | 8283 | 7795
2022-10-23 14:00 | 7610 | 1231 | 8283 | 0 | 0 | 2100 | 8336 | 8277 | 7856
2022-10-23 14:30 | 7653 | 1139 | 8278 | 0 | 0 | 2100 | 8349 | 8272 | 7911
2022-10-23 15:00 | 7693 | 1147 | 8274 | 0 | 0 | 2100 | 8354 | 8268 | 7959
2022-10-23 15:30 | 7644 | 1178 | 8271 | 0 | 0 | 2100 | 8359 | 8266 | 7925
2022-10-23 16:00 | 7626 | 1163 | 8270 | 0 | 0 | 2100 | 8357 | 8265 | 7873
2022-10-23 16:30 | 7577 | 1094 | 8270 | 0 | 0 | 2100 | 8351 | 8265 | 7769
2022-10-23 17:00 | 7550 | 1096 | 8271 | 0 | 0 | 2100 | 8342 | 8266 | 7685
2022-10-23 17:30 | 7514 | 1143 | 8272 | 0 | 0 | 2100 | 8336 | 8268 | 7614
2022-10-23 18:00 | 7449 | 1196 | 8274 | 0 | 0 | 2100 | 8326 | 8270 | 7520
2022-10-23 18:30 | 7340 | 1340 | 8276 | 0 | 0 | 2100 | 8315 | 8273 | 7386
2022-10-23 19:00 | 7235 | 1374 | 8280 | 0 | 0 | 2100 | 8309 | 8277 | 7236
2022-10-23 19:30 | 7191 | 1356 | 8283 | 0 | 0 | 2100 | 8301 | 8281 | 7142
2022-10-23 20:00 | 7066 | 1334 | 8286 | 0 | 0 | 2100 | 8297 | 8284 | 7022
2022-10-23 20:30 | 6953 | 1298 | 8289 | 0 | 0 | 2100 | 8292 | 8287 | 6897
2022-10-23 21:00 | 6843 | 1298 | 8291 | 0 | 0 | 2100 | 8287 | 8289 | 6794
2022-10-23 21:30 | 6783 | 1309 | 8292 | 0 | 0 | 2100 | 8281 | 8292 | 6687
2022-10-23 22:00 | 6860 | 1347 | 8295 | 0 | 0 | 2100 | 8281 | 8294 | 6671
2022-10-23 22:30 | 6991 | 1414 | 8295 | 0 | 0 | 2100 | 8278 | 8293 | 6760
2022-10-23 23:00 | 6955 | 1400 | 8294 | 0 | 0 | 2100 | 8276 | 8292 | 6747
2022-10-23 23:30 | 6936 | 1387 | 8293 | 0 | 0 | 2100 | 8273 | 8292 | 6748
2022-10-24 | 6659 | 1285 | 8293 | 0 | 0 | 2100 | 8268 | 8291 | 6625
2022-10-24 00:30 | 6873 | 1380 | 8289 | 0 | 0 | 2100 | 8251 | 8288 | 6682
2022-10-24 01:00 | 6927 | 1403 | 8286 | 0 | 0 | 2100 | 8252 | 8284 | 6750
2022-10-24 01:30 | 6676 | 1321 | 8285 | 0 | 0 | 2100 | 8251 | 8282 | 6653
2022-10-24 02:00 | 6550 | 1303 | 8283 | 0 | 0 | 2100 | 8246 | 8280 | 6486
2022-10-24 02:30 | 6751 | 1511 | 8281 | 0 | 0 | 2100 | 8248 | 8279 | 6548
2022-10-24 03:00 | 6696 | 1485 | 8281 | 0 | 0 | 2100 | 8244 | 8279 | 6590
2022-10-24 03:30 | 6383 | 1249 | 8281 | 0 | 0 | 2100 | 8241 | 8278 | 6411
2022-10-24 04:00 | 6283 | 1186 | 8279 | 0 | 0 | 2100 | 8238 | 8277 | 6256
2022-10-24 04:30 | 6169 | 1158 | 8279 | 0 | 0 | 2100 | 8235 | 8276 | 6124
2022-10-24 05:00 | 6268 | 1244 | 8279 | 0 | 0 | 2100 | 8235 | 8275 | 6116
2022-10-24 05:30 | 6045 | 1099 | 8280 | 0 | 0 | 2100 | 8233 | 8276 | 6009
2022-10-24 06:00 | 6033 | 1125 | 8282 | 0 | 0 | 2100 | 8232 | 8279 | 5929
2022-10-24 06:30 | 6031 | 1122 | 8285 | 0 | 0 | 2100 | 8232 | 8282 | 5919
2022-10-24 07:00 | 5870 | 1021 | 8289 | 0 | 0 | 2100 | 8229 | 8284 | 5853
2022-10-24 07:30 | 6190 | 1243 | 8291 | 0 | 0 | 2100 | 8232 | 8288 | 6137
2022-10-24 08:00 | 6565 | 1415 | 8294 | 0 | 0 | 2100 | 8236 | 8291 | 6571
2022-10-24 08:30 | 6773 | 1455 | 8297 | 0 | 0 | 2100 | 8241 | 8293 | 6887
2022-10-24 09:00 | 7007 | 1346 | 8296 | 0 | 0 | 2100 | 8245 | 8293 | 7198
2022-10-24 09:30 | 7223 | 1314 | 8296 | 0 | 0 | 2100 | 8254 | 8292 | 7388
2022-10-24 10:00 | 7453 | 1278 | 8293 | 0 | 0 | 2100 | 8260 | 8289 | 7577
2022-10-24 10:30 | 7658 | 1164 | 8291 | 0 | 0 | 2100 | 8267 | 8286 | 7812
2022-10-24 11:00 | 7693 | 1239 | 8289 | 0 | 0 | 2100 | 8262 | 8283 | 7865
2022-10-24 11:30 | 7727 | 1201 | 8284 | 0 | 0 | 2100 | 8260 | 8279 | 7863
2022-10-24 12:00 | 7757 | 1252 | 8281 | 0 | 0 | 2100 | 8255 | 8275 | 7878
2022-10-24 12:30 | 7799 | 1068 | 8278 | 0 | 0 | 2100 | 8252 | 8272 | 7924
2022-10-24 13:00 | 7850 | 883 | 8272 | 0 | 0 | 2100 | 8261 | 8266 | 7992
2022-10-24 13:30 | 7848 | 862 | 8267 | 0 | 0 | 2100 | 8279 | 8262 | 8059
2022-10-24 14:00 | 7849 | 847 | 8261 | 0 | 0 | 2100 | 8294 | 8256 | 8105
2022-10-24 14:30 | 7857 | 876 | 8256 | 0 | 0 | 2100 | 8307 | 8252 | 8116
2022-10-24 15:00 | 7880 | 872 | 8253 | 0 | 0 | 2100 | 8313 | 8248 | 8131
2022-10-24 15:30 | 7873 | 794 | 8252 | 0 | 0 | 2100 | 8319 | 8247 | 8138
2022-10-24 16:00 | 7863 | 754 | 8249 | 0 | 0 | 2100 | 8319 | 8244 | 8103
2022-10-24 16:30 | 7857 | 712 | 8248 | 0 | 0 | 2100 | 8317 | 8244 | 8078
2022-10-24 17:00 | 7826 | 786 | 8247 | 0 | 0 | 2100 | 8309 | 8244 | 8031
2022-10-24 17:30 | 7778 | 943 | 8248 | 0 | 0 | 2100 | 8301 | 8243 | 7964
2022-10-24 18:00 | 7706 | 999 | 8250 | 0 | 0 | 2100 | 8292 | 8245 | 7846
2022-10-24 18:30 | 7592 | 1023 | 8252 | 0 | 0 | 2100 | 8280 | 8248 | 7656
2022-10-24 19:00 | 7437 | 1036 | 8255 | 0 | 0 | 2100 | 8271 | 8251 | 7450
2022-10-24 19:30 | 7363 | 1042 | 8258 | 0 | 0 | 2100 | 8267 | 8255 | 7308
2022-10-24 20:00 | 7374 | 1159 | 8261 | 0 | 0 | 2100 | 8263 | 8258 | 7287
2022-10-24 20:30 | 7206 | 1133 | 8264 | 0 | 0 | 2100 | 8257 | 8263 | 7190
2022-10-24 21:00 | 7200 | 1216 | 8264 | 0 | 0 | 2100 | 8252 | 8263 | 7092
2022-10-24 21:30 | 7218 | 1332 | 8266 | 0 | 0 | 2100 | 8251 | 8264 | 7121
2022-10-24 22:00 | 7179 | 1347 | 8270 | 0 | 0 | 2100 | 8248 | 8268 | 7091
2022-10-24 22:30 | 7070 | 1350 | 8276 | 0 | 0 | 2100 | 8242 | 8274 | 6997
2022-10-24 23:00 | 7050 | 1372 | 8278 | 0 | 0 | 2100 | 8240 | 8277 | 6936
2022-10-24 23:30 | 7087 | 1376 | 8278 | 0 | 0 | 2100 | 8238 | 8277 | 6945
2022-10-25 | 7004 | 1392 | 8274 | 0 | 0 | 2100 | 8235 | 8273 | 6875
2022-10-25 00:30 | 6902 | 1390 | 8270 | 0 | 0 | 2100 | 8216 | 8269 | 6816
2022-10-25 01:00 | 6857 | 1385 | 8269 | 0 | 0 | 2100 | 8215 | 8268 | 6740
2022-10-25 01:30 | 6792 | 1412 | 8268 | 0 | 0 | 2100 | 8213 | 8266 | 6682
2022-10-25 02:00 | 6791 | 1453 | 8269 | 0 | 0 | 2100 | 8213 | 8266 | 6652
2022-10-25 02:30 | 6762 | 1458 | 8269 | 0 | 0 | 2100 | 8213 | 8266 | 6642
2022-10-25 03:00 | 6691 | 1447 | 8266 | 0 | 0 | 2100 | 8210 | 8265 | 6583
2022-10-25 03:30 | 6727 | 1446 | 8264 | 0 | 0 | 2100 | 8207 | 8262 | 6600
2022-10-25 04:00 | 6420 | 1281 | 8265 | 0 | 0 | 2100 | 8206 | 8262 | 6453
2022-10-25 04:30 | 6449 | 1346 | 8265 | 0 | 0 | 2100 | 8204 | 8262 | 6351
2022-10-25 05:00 | 6310 | 1244 | 8267 | 0 | 0 | 2100 | 8200 | 8264 | 6264
2022-10-25 05:30 | 6336 | 1295 | 8270 | 0 | 0 | 2100 | 8203 | 8268 | 6207
2022-10-25 06:00 | 6562 | 1468 | 8274 | 0 | 0 | 2100 | 8200 | 8270 | 6335
2022-10-25 06:30 | 6480 | 1375 | 8277 | 0 | 0 | 2100 | 8200 | 8274 | 6424
2022-10-25 07:00 | 6388 | 1329 | 8281 | 0 | 0 | 2100 | 8200 | 8279 | 6335
2022-10-25 07:30 | 6636 | 1458 | 8286 | 0 | 0 | 2100 | 8201 | 8283 | 6581
2022-10-25 08:00 | 6888 | 1511 | 8289 | 0 | 0 | 2100 | 8205 | 8286 | 6888
2022-10-25 08:30 | 6991 | 1507 | 8292 | 0 | 0 | 2100 | 8206 | 8289 | 7092
2022-10-25 09:00 | 7050 | 1551 | 8294 | 0 | 0 | 2100 | 8210 | 8290 | 7204
2022-10-25 09:30 | 7124 | 1558 | 8296 | 0 | 0 | 2100 | 8218 | 8291 | 7286
2022-10-25 10:00 | 7249 | 1502 | 8294 | 0 | 0 | 2100 | 8228 | 8290 | 7440
2022-10-25 10:30 | 7412 | 1424 | 8290 | 0 | 0 | 2100 | 8235 | 8285 | 7578
2022-10-25 11:00 | 7433 | 1367 | 8289 | 0 | 0 | 2100 | 8233 | 8283 | 7590
2022-10-25 11:30 | 7516 | 1278 | 8285 | 0 | 0 | 2100 | 8233 | 8279 | 7618
2022-10-25 12:00 | 7585 | 1248 | 8281 | 0 | 0 | 2100 | 8232 | 8275 | 7677
2022-10-25 12:30 | 7647 | 1147 | 8277 | 0 | 0 | 2100 | 8232 | 8272 | 7736
2022-10-25 13:00 | 7708 | 1028 | 8271 | 0 | 0 | 2100 | 8241 | 8266 | 7826
2022-10-25 13:30 | 7753 | 1042 | 8265 | 0 | 0 | 2100 | 8260 | 8259 | 7927
2022-10-25 14:00 | 7779 | 983 | 8260 | 0 | 0 | 2100 | 8277 | 8254 | 8003
2022-10-25 14:30 | 7786 | 970 | 8255 | 0 | 0 | 2100 | 8292 | 8249 | 8056
2022-10-25 15:00 | 7813 | 1007 | 8251 | 0 | 0 | 2100 | 8303 | 8246 | 8112
2022-10-25 15:30 | 7805 | 1014 | 8249 | 0 | 0 | 2100 | 8305 | 8244 | 8100
2022-10-25 16:00 | 7768 | 1092 | 8248 | 0 | 0 | 2100 | 8305 | 8243 | 8057
2022-10-25 16:30 | 7741 | 1104 | 8247 | 0 | 0 | 2100 | 8305 | 8242 | 8004
2022-10-25 17:00 | 7701 | 1096 | 8247 | 0 | 0 | 2100 | 8295 | 8241 | 7892
2022-10-25 17:30 | 7637 | 1220 | 8247 | 0 | 0 | 2100 | 8286 | 8242 | 7756
2022-10-25 18:00 | 7574 | 1186 | 8247 | 0 | 0 | 2100 | 8276 | 8243 | 7644
2022-10-25 18:30 | 7460 | 1079 | 8248 | 0 | 0 | 2100 | 8270 | 8244 | 7492
2022-10-25 19:00 | 7345 | 1038 | 8249 | 0 | 0 | 2100 | 8263 | 8246 | 7334
2022-10-25 19:30 | 7296 | 1054 | 8252 | 0 | 0 | 2100 | 8256 | 8250 | 7229
2022-10-25 20:00 | 7250 | 1092 | 8257 | 0 | 0 | 2100 | 8251 | 8255 | 7177
2022-10-25 20:30 | 7309 | 1099 | 8260 | 0 | 0 | 2100 | 8250 | 8258 | 7187
2022-10-25 21:00 | 7151 | 1155 | 8263 | 0 | 0 | 2100 | 8246 | 8261 | 7130
2022-10-25 21:30 | 7106 | 1213 | 8267 | 0 | 0 | 2100 | 8242 | 8265 | 7014
2022-10-25 22:00 | 7165 | 1249 | 8269 | 0 | 0 | 2100 | 8239 | 8267 | 7053
2022-10-25 22:30 | 7173 | 1243 | 8271 | 0 | 0 | 2100 | 8238 | 8269 | 7062
2022-10-25 23:00 | 7033 | 1223 | 8275 | 0 | 0 | 2100 | 8233 | 8273 | 6996
2022-10-25 23:30 | 6885 | 1219 | 8275 | 0 | 0 | 2100 | 8231 | 8274 | 6826
2022-10-26 | 6817 | 1248 | 8274 | 0 | 0 | 2100 | 8229 | 8272 | 6725
2022-10-26 00:30 | 6852 | 1274 | 8272 | 0 | 0 | 2100 | 8210 | 8270 | 6708
2022-10-26 01:00 | 6998 | 1274 | 8269 | 0 | 0 | 2100 | 8209 | 8267 | 6832
2022-10-26 01:30 | 6755 | 1245 | 8267 | 0 | 0 | 2100 | 8209 | 8265 | 6714
2022-10-26 02:00 | 6917 | 1321 | 8263 | 0 | 0 | 2100 | 8206 | 8262 | 6759
2022-10-26 02:30 | 6835 | 1316 | 8263 | 0 | 0 | 2100 | 8205 | 8261 | 6756
2022-10-26 03:00 | 6825 | 1300 | 8262 | 0 | 0 | 2100 | 8204 | 8260 | 6717
2022-10-26 03:30 | 6918 | 1328 | 8262 | 0 | 0 | 2100 | 8203 | 8261 | 6756
2022-10-26 04:00 | 6685 | 1292 | 8262 | 0 | 0 | 2100 | 8200 | 8261 | 6636
2022-10-26 04:30 | 6781 | 1350 | 8264 | 0 | 0 | 2100 | 8199 | 8261 | 6615
2022-10-26 05:00 | 6735 | 1364 | 8264 | 0 | 0 | 2100 | 8197 | 8261 | 6622
2022-10-26 05:30 | 6542 | 1296 | 8268 | 0 | 0 | 2100 | 8196 | 8265 | 6510
2022-10-26 06:00 | 6347 | 1137 | 8270 | 0 | 0 | 2100 | 8193 | 8268 | 6330
2022-10-26 06:30 | 6175 | 1073 | 8274 | 0 | 0 | 2100 | 8189 | 8271 | 6168
2022-10-26 07:00 | 6211 | 1153 | 8277 | 0 | 0 | 2100 | 8188 | 8274 | 6120
2022-10-26 07:30 | 6421 | 1239 | 8279 | 0 | 0 | 2100 | 8190 | 8276 | 6341
2022-10-26 08:00 | 6739 | 1387 | 8282 | 0 | 0 | 2100 | 8197 | 8279 | 6725
2022-10-26 08:30 | 6957 | 1516 | 8284 | 0 | 0 | 2100 | 8200 | 8280 | 7056
2022-10-26 09:00 | 7002 | 1578 | 8285 | 0 | 0 | 2100 | 8209 | 8281 | 7143
2022-10-26 09:30 | 7100 | 1640 | 8284 | 0 | 0 | 2100 | 8214 | 8280 | 7261
2022-10-26 10:00 | 7174 | 1630 | 8284 | 0 | 0 | 2100 | 8229 | 8279 | 7321
2022-10-26 10:30 | 7297 | 1593 | 8283 | 0 | 0 | 2100 | 8238 | 8278 | 7451
2022-10-26 11:00 | 7388 | 1577 | 8281 | 0 | 0 | 2100 | 8244 | 8276 | 7527
2022-10-26 11:30 | 7473 | 1538 | 8279 | 0 | 0 | 2100 | 8246 | 8273 | 7615
2022-10-26 12:00 | 7546 | 1513 | 8275 | 0 | 0 | 2100 | 8248 | 8269 | 7668
2022-10-26 12:30 | 7650 | 1391 | 8269 | 0 | 0 | 2100 | 8247 | 8263 | 7747
2022-10-26 13:00 | 7737 | 1214 | 8264 | 0 | 0 | 2100 | 8254 | 8258 | 7843
2022-10-26 13:30 | 7761 | 1160 | 8259 | 0 | 0 | 2100 | 8273 | 8253 | 7915
2022-10-26 14:00 | 7801 | 1042 | 8254 | 0 | 0 | 2100 | 8287 | 8248 | 7996
2022-10-26 14:30 | 7825 | 1019 | 8250 | 0 | 0 | 2100 | 8301 | 8244 | 8050
2022-10-26 15:00 | 7815 | 1025 | 8248 | 0 | 0 | 2100 | 8311 | 8242 | 8068
2022-10-26 15:30 | 7803 | 1104 | 8246 | 0 | 0 | 2100 | 8317 | 8241 | 8049
2022-10-26 16:00 | 7744 | 1133 | 8245 | 0 | 0 | 2100 | 8313 | 8239 | 7985
2022-10-26 16:30 | 7742 | 1177 | 8245 | 0 | 0 | 2100 | 8311 | 8240 | 7934
2022-10-26 17:00 | 7727 | 1138 | 8247 | 0 | 0 | 2100 | 8305 | 8241 | 7919
2022-10-26 17:30 | 7691 | 1141 | 8249 | 0 | 0 | 2100 | 8296 | 8244 | 7862
2022-10-26 18:00 | 7600 | 1196 | 8252 | 0 | 0 | 2100 | 8288 | 8247 | 7731
2022-10-26 18:30 | 7504 | 1206 | 8256 | 0 | 0 | 2100 | 8276 | 8251 | 7557
2022-10-26 19:00 | 7399 | 1193 | 8258 | 0 | 0 | 2100 | 8270 | 8254 | 7381
2022-10-26 19:30 | 7319 | 1260 | 8263 | 0 | 0 | 2100 | 8265 | 8260 | 7258
2022-10-26 20:00 | 7157 | 1334 | 8266 | 0 | 0 | 2100 | 8260 | 8263 | 7138
2022-10-26 20:30 | 7120 | 1349 | 8270 | 0 | 0 | 2100 | 8257 | 8268 | 7043
2022-10-26 21:00 | 7204 | 1373 | 8273 | 0 | 0 | 2100 | 8252 | 8271 | 7051
2022-10-26 21:30 | 7169 | 1400 | 8275 | 0 | 0 | 2100 | 8249 | 8273 | 7039
2022-10-26 22:00 | 7123 | 1429 | 8276 | 0 | 0 | 2100 | 8244 | 8273 | 7027
2022-10-26 22:30 | 7079 | 1421 | 8278 | 0 | 0 | 2100 | 8244 | 8275 | 7017
2022-10-26 23:00 | 7043 | 1416 | 8279 | 0 | 0 | 2100 | 8240 | 8276 | 6986
2022-10-26 23:30 | 6989 | 1412 | 8278 | 0 | 0 | 2100 | 8235 | 8276 | 6934
2022-10-27 | 6950 | 1409 | 8275 | 0 | 0 | 2100 | 8234 | 8273 | 6876
2022-10-27 00:30 | 6837 | 1382 | 8275 | 0 | 0 | 2100 | 8213 | 8272 | 6775
2022-10-27 01:00 | 6898 | 1428 | 8271 | 0 | 0 | 2100 | 8217 | 8268 | 6758
2022-10-27 01:30 | 6893 | 1431 | 8268 | 0 | 0 | 2100 | 8213 | 8266 | 6785
2022-10-27 02:00 | 6868 | 1413 | 8266 | 0 | 0 | 2100 | 8213 | 8264 | 6777
2022-10-27 02:30 | 6707 | 1391 | 8265 | 0 | 0 | 2100 | 8210 | 8263 | 6683
2022-10-27 03:00 | 6652 | 1386 | 8264 | 0 | 0 | 2100 | 8206 | 8263 | 6573
2022-10-27 03:30 | 6780 | 1429 | 8265 | 0 | 0 | 2100 | 8206 | 8263 | 6602
2022-10-27 04:00 | 6785 | 1410 | 8267 | 0 | 0 | 2100 | 8206 | 8263 | 6624
2022-10-27 04:30 | 6646 | 1352 | 8270 | 0 | 0 | 2100 | 8206 | 8267 | 6598
2022-10-27 05:00 | 6658 | 1458 | 8272 | 0 | 0 | 2100 | 8201 | 8270 | 6530
2022-10-27 05:30 | 6626 | 1468 | 8276 | 0 | 0 | 2100 | 8202 | 8273 | 6520
2022-10-27 06:00 | 6645 | 1493 | 8278 | 0 | 0 | 2100 | 8199 | 8275 | 6516
2022-10-27 06:30 | 6569 | 1437 | 8283 | 0 | 0 | 2100 | 8200 | 8279 | 6514
2022-10-27 07:00 | 6512 | 1396 | 8286 | 0 | 0 | 2100 | 8198 | 8283 | 6467
2022-10-27 07:30 | 6659 | 1485 | 8288 | 0 | 0 | 2100 | 8200 | 8284 | 6676
2022-10-27 08:00 | 6868 | 1552 | 8292 | 0 | 0 | 2100 | 8203 | 8287 | 6972
2022-10-27 08:30 | 6929 | 1559 | 8294 | 0 | 0 | 2100 | 8206 | 8290 | 7070
2022-10-27 09:00 | 7001 | 1581 | 8297 | 0 | 0 | 2100 | 8209 | 8292 | 7156
2022-10-27 09:30 | 7074 | 1581 | 8296 | 0 | 0 | 2100 | 8217 | 8292 | 7268
2022-10-27 10:00 | 7145 | 1562 | 8295 | 0 | 0 | 2100 | 8224 | 8290 | 7334
2022-10-27 10:30 | 7285 | 1533 | 8291 | 0 | 0 | 2100 | 8234 | 8287 | 7444
2022-10-27 11:00 | 7377 | 1489 | 8287 | 0 | 0 | 2100 | 8232 | 8282 | 7538
2022-10-27 11:30 | 7477 | 1507 | 8285 | 0 | 0 | 2100 | 8230 | 8280 | 7600
2022-10-27 12:00 | 7548 | 1455 | 8282 | 0 | 0 | 2100 | 8225 | 8276 | 7658
2022-10-27 12:30 | 7580 | 1371 | 8279 | 0 | 0 | 2100 | 8228 | 8272 | 7715
2022-10-27 13:00 | 7674 | 1355 | 8271 | 0 | 0 | 2100 | 8233 | 8265 | 7796
2022-10-27 13:30 | 7681 | 1348 | 8266 | 0 | 0 | 2100 | 8252 | 8260 | 7854
2022-10-27 14:00 | 7728 | 1263 | 8263 | 0 | 0 | 2100 | 8273 | 8256 | 7918
2022-10-27 14:30 | 7782 | 1301 | 8257 | 0 | 0 | 2100 | 8287 | 8251 | 7989
2022-10-27 15:00 | 7826 | 1282 | 8253 | 0 | 0 | 2100 | 8296 | 8247 | 8046
2022-10-27 15:30 | 7818 | 1293 | 8252 | 0 | 0 | 2100 | 8305 | 8245 | 8070
2022-10-27 16:00 | 7768 | 1300 | 8252 | 0 | 0 | 2100 | 8305 | 8246 | 8033
2022-10-27 16:30 | 7721 | 1310 | 8253 | 0 | 0 | 2100 | 8299 | 8247 | 7951
2022-10-27 17:00 | 7656 | 1276 | 8254 | 0 | 0 | 2100 | 8293 | 8248 | 7829
2022-10-27 17:30 | 7597 | 1265 | 8254 | 0 | 0 | 2100 | 8283 | 8249 | 7714
2022-10-27 18:00 | 7513 | 1208 | 8256 | 0 | 0 | 2100 | 8278 | 8251 | 7580
2022-10-27 18:30 | 7438 | 1156 | 8259 | 0 | 0 | 2100 | 8268 | 8255 | 7449
2022-10-27 19:00 | 7351 | 1123 | 8262 | 0 | 0 | 2100 | 8264 | 8259 | 7318
2022-10-27 19:30 | 7295 | 1142 | 8265 | 0 | 0 | 2100 | 8259 | 8263 | 7230
2022-10-27 20:00 | 7187 | 1187 | 8267 | 0 | 0 | 2100 | 8254 | 8266 | 7107
2022-10-27 20:30 | 7099 | 1268 | 8270 | 0 | 0 | 2100 | 8250 | 8268 | 7012
2022-10-27 21:00 | 7144 | 1225 | 8273 | 0 | 0 | 2100 | 8248 | 8271 | 7011
2022-10-27 21:30 | 7087 | 1262 | 8275 | 0 | 0 | 2100 | 8244 | 8274 | 6964
2022-10-27 22:00 | 7142 | 1349 | 8276 | 0 | 0 | 2100 | 8240 | 8274 | 7007
2022-10-27 22:30 | 7118 | 1376 | 8278 | 0 | 0 | 2100 | 8238 | 8276 | 7003
2022-10-27 23:00 | 7079 | 1389 | 8278 | 0 | 0 | 2100 | 8235 | 8276 | 6965
2022-10-27 23:30 | 7043 | 1389 | 8280 | 0 | 0 | 2100 | 8232 | 8278 | 6940
2022-10-28 | 7029 | 1437 | 8278 | 0 | 0 | 2100 | 8231 | 8275 | 6924
2022-10-28 00:30 | 6980 | 1471 | 8274 | 0 | 0 | 2100 | 8213 | 8272 | 6898
2022-10-28 01:00 | 6937 | 1484 | 8272 | 0 | 0 | 2100 | 8212 | 8269 | 6857
2022-10-28 01:30 | 6932 | 1496 | 8269 | 0 | 0 | 2100 | 8211 | 8267 | 6844
2022-10-28 02:00 | 6851 | 1481 | 8267 | 0 | 0 | 2100 | 8209 | 8264 | 6798
2022-10-28 02:30 | 6845 | 1494 | 8266 | 0 | 0 | 2100 | 8207 | 8263 | 6788
2022-10-28 03:00 | 6787 | 1520 | 8265 | 0 | 0 | 2100 | 8203 | 8262 | 6751
2022-10-28 03:30 | 6719 | 1563 | 8267 | 0 | 0 | 2100 | 8201 | 8264 | 6680
2022-10-28 04:00 | 6761 | 1572 | 8268 | 0 | 0 | 2100 | 8201 | 8264 | 6673
2022-10-28 04:30 | 6719 | 1567 | 8269 | 0 | 0 | 2100 | 8199 | 8266 | 6644
2022-10-28 05:00 | 6698 | 1571 | 8269 | 0 | 0 | 2100 | 8197 | 8267 | 6610
2022-10-28 05:30 | 6643 | 1532 | 8273 | 0 | 0 | 2100 | 8193 | 8270 | 6565
2022-10-28 06:00 | 6674 | 1556 | 8274 | 0 | 0 | 2100 | 8194 | 8272 | 6543
2022-10-28 06:30 | 6444 | 1361 | 8279 | 0 | 0 | 2100 | 8191 | 8275 | 6465
2022-10-28 07:00 | 6575 | 1504 | 8281 | 0 | 0 | 2100 | 8189 | 8277 | 6459
2022-10-28 07:30 | 6664 | 1554 | 8280 | 0 | 0 | 2100 | 8191 | 8277 | 6638
2022-10-28 08:00 | 6883 | 1640 | 8281 | 0 | 0 | 2100 | 8200 | 8277 | 6952
2022-10-28 08:30 | 6957 | 1634 | 8283 | 0 | 0 | 2100 | 8206 | 8278 | 7103
2022-10-28 09:00 | 7028 | 1639 | 8284 | 0 | 0 | 2100 | 8213 | 8279 | 7167
2022-10-28 09:30 | 7121 | 1630 | 8284 | 0 | 0 | 2100 | 8217 | 8279 | 7264
2022-10-28 10:00 | 7192 | 1655 | 8283 | 0 | 0 | 2100 | 8222 | 8278 | 7350
2022-10-28 10:30 | 7320 | 1620 | 8281 | 0 | 0 | 2100 | 8235 | 8276 | 7470
2022-10-28 11:00 | 7448 | 1567 | 8279 | 0 | 0 | 2100 | 8235 | 8273 | 7625
2022-10-28 11:30 | 7520 | 1532 | 8275 | 0 | 0 | 2100 | 8231 | 8268 | 7646
2022-10-28 12:00 | 7570 | 1489 | 8273 | 0 | 0 | 2100 | 8228 | 8266 | 7676
2022-10-28 12:30 | 7635 | 1375 | 8269 | 0 | 0 | 2100 | 8229 | 8263 | 7747
2022-10-28 13:00 | 7641 | 1287 | 8265 | 0 | 0 | 2100 | 8237 | 8258 | 7792
2022-10-28 13:30 | 7742 | 1156 | 8259 | 0 | 0 | 2100 | 8252 | 8252 | 7892
2022-10-28 14:00 | 7775 | 1002 | 8254 | 0 | 0 | 2100 | 8268 | 8248 | 7960
2022-10-28 14:30 | 7780 | 1098 | 8251 | 0 | 0 | 2100 | 8282 | 8245 | 7999
2022-10-28 15:00 | 7779 | 1129 | 8248 | 0 | 0 | 2100 | 8292 | 8242 | 8002
2022-10-28 15:30 | 7731 | 1188 | 8246 | 0 | 0 | 2100 | 8297 | 8240 | 7979
2022-10-28 16:00 | 7714 | 1267 | 8246 | 0 | 0 | 2100 | 8301 | 8240 | 7939
2022-10-28 16:30 | 7685 | 1170 | 8246 | 0 | 0 | 2100 | 8298 | 8240 | 7895
2022-10-28 17:00 | 7667 | 1156 | 8245 | 0 | 0 | 2100 | 8293 | 8240 | 7844
2022-10-28 17:30 | 7599 | 1086 | 8247 | 0 | 0 | 2100 | 8284 | 8242 | 7759
2022-10-28 18:00 | 7542 | 1009 | 8248 | 0 | 0 | 2100 | 8276 | 8243 | 7652
2022-10-28 18:30 | 7450 | 948 | 8248 | 0 | 0 | 2100 | 8265 | 8244 | 7496
2022-10-28 19:00 | 7344 | 948 | 8250 | 0 | 0 | 2100 | 8260 | 8247 | 7326
2022-10-28 19:30 | 7264 | 944 | 8252 | 0 | 0 | 2100 | 8255 | 8251 | 7201
2022-10-28 20:00 | 7049 | 905 | 8255 | 0 | 0 | 2100 | 8251 | 8254 | 7012
2022-10-28 20:30 | 6737 | 879 | 8260 | 0 | 0 | 2100 | 8244 | 8258 | 6747
2022-10-28 21:00 | 6672 | 898 | 8261 | 0 | 0 | 2100 | 8243 | 8260 | 6628
2022-10-28 21:30 | 6669 | 908 | 8262 | 0 | 0 | 2100 | 8239 | 8261 | 6533
2022-10-28 22:00 | 6633 | 906 | 8264 | 0 | 0 | 2100 | 8236 | 8263 | 6480
2022-10-28 22:30 | 6593 | 994 | 8265 | 0 | 0 | 2100 | 8232 | 8263 | 6428
2022-10-28 23:00 | 6647 | 1003 | 8264 | 0 | 0 | 2100 | 8230 | 8263 | 6449
2022-10-28 23:30 | 6861 | 951 | 8265 | 0 | 0 | 2100 | 8231 | 8265 | 6543
2022-10-29 | 6982 | 929 | 8265 | 0 | 0 | 2100 | 8232 | 8264 | 6652
2022-10-29 00:30 | 6960 | 1032 | 8263 | 0 | 0 | 2100 | 8214 | 8262 | 6723
2022-10-29 01:00 | 6803 | 1052 | 8262 | 0 | 0 | 2100 | 8213 | 8260 | 6656
2022-10-29 01:30 | 6808 | 1156 | 8257 | 0 | 0 | 2100 | 8213 | 8256 | 6639
2022-10-29 02:00 | 6850 | 1227 | 8255 | 0 | 0 | 2100 | 8211 | 8253 | 6673
2022-10-29 02:30 | 6780 | 1222 | 8254 | 0 | 0 | 2100 | 8210 | 8252 | 6702
2022-10-29 03:00 | 6547 | 1193 | 8256 | 0 | 0 | 2100 | 8206 | 8253 | 6503
2022-10-29 03:30 | 6642 | 1315 | 8253 | 0 | 0 | 2100 | 8203 | 8252 | 6506
2022-10-29 04:00 | 6512 | 1228 | 8256 | 0 | 0 | 2100 | 8202 | 8253 | 6465
2022-10-29 04:30 | 6379 | 1190 | 8258 | 0 | 0 | 2100 | 8200 | 8255 | 6293
2022-10-29 05:00 | 6404 | 1289 | 8260 | 0 | 0 | 2100 | 8198 | 8257 | 6260
2022-10-29 05:30 | 6363 | 1289 | 8263 | 0 | 0 | 2100 | 8198 | 8260 | 6190
2022-10-29 06:00 | 6421 | 1369 | 8267 | 0 | 0 | 2100 | 8197 | 8263 | 6199
2022-10-29 06:30 | 6479 | 1405 | 8269 | 0 | 0 | 2100 | 8195 | 8266 | 6254
2022-10-29 07:00 | 6516 | 1433 | 8271 | 0 | 0 | 2100 | 8194 | 8268 | 6336
2022-10-29 07:30 | 6674 | 1506 | 8274 | 0 | 0 | 2100 | 8197 | 8271 | 6593
2022-10-29 08:00 | 6768 | 1517 | 8278 | 0 | 0 | 2100 | 8199 | 8274 | 6805
2022-10-29 08:30 | 6819 | 1512 | 8280 | 0 | 0 | 2100 | 8201 | 8275 | 6910
2022-10-29 09:00 | 6893 | 1522 | 8281 | 0 | 0 | 2100 | 8204 | 8277 | 7006
2022-10-29 09:30 | 6950 | 1527 | 8283 | 0 | 0 | 2100 | 8210 | 8278 | 7104
2022-10-29 10:00 | 7043 | 1542 | 8282 | 0 | 0 | 2100 | 8219 | 8277 | 7200
2022-10-29 10:30 | 7186 | 1496 | 8278 | 0 | 0 | 2100 | 8227 | 8274 | 7349
2022-10-29 11:00 | 7267 | 1503 | 8275 | 0 | 0 | 2100 | 8225 | 8271 | 7463
2022-10-29 11:30 | 7385 | 1456 | 8273 | 0 | 0 | 2100 | 8225 | 8268 | 7538
2022-10-29 12:00 | 7491 | 1371 | 8270 | 0 | 0 | 2100 | 8222 | 8265 | 7646
2022-10-29 12:30 | 7539 | 1235 | 8267 | 0 | 0 | 2100 | 8227 | 8261 | 7727
2022-10-29 13:00 | 7602 | 1131 | 8262 | 0 | 0 | 2100 | 8233 | 8256 | 7802
2022-10-29 13:30 | 7643 | 1154 | 8257 | 0 | 0 | 2100 | 8250 | 8251 | 7879
2022-10-29 14:00 | 7647 | 1157 | 8252 | 0 | 0 | 2100 | 8267 | 8246 | 7886
2022-10-29 14:30 | 7641 | 1003 | 8250 | 0 | 0 | 2100 | 8279 | 8244 | 7876
2022-10-29 15:00 | 7636 | 1118 | 8247 | 0 | 0 | 2100 | 8286 | 8242 | 7872
2022-10-29 15:30 | 7635 | 1057 | 8245 | 0 | 0 | 2100 | 8294 | 8239 | 7864
2022-10-29 16:00 | 7640 | 1106 | 8243 | 0 | 0 | 2100 | 8295 | 8237 | 7838
2022-10-29 16:30 | 7593 | 1149 | 8241 | 0 | 0 | 2100 | 8292 | 8236 | 7796
2022-10-29 17:00 | 7564 | 1024 | 8240 | 0 | 0 | 2100 | 8288 | 8236 | 7721
2022-10-29 17:30 | 7497 | 918 | 8241 | 0 | 0 | 2100 | 8280 | 8237 | 7618
2022-10-29 18:00 | 7447 | 863 | 8242 | 0 | 0 | 2100 | 8271 | 8238 | 7525
2022-10-29 18:30 | 7349 | 855 | 8242 | 0 | 0 | 2100 | 8265 | 8238 | 7375
2022-10-29 19:00 | 7255 | 915 | 8245 | 0 | 0 | 2100 | 8261 | 8243 | 7233
2022-10-29 19:30 | 7207 | 892 | 8247 | 0 | 0 | 2100 | 8255 | 8246 | 7149
2022-10-29 20:00 | 7159 | 902 | 8251 | 0 | 0 | 2100 | 8251 | 8250 | 7083
2022-10-29 20:30 | 6908 | 859 | 8258 | 0 | 0 | 2100 | 8246 | 8256 | 6914
2022-10-29 21:00 | 6804 | 867 | 8261 | 0 | 0 | 2100 | 8241 | 8260 | 6695
2022-10-29 21:30 | 6761 | 926 | 8263 | 0 | 0 | 2100 | 8237 | 8263 | 6587
2022-10-29 22:00 | 6705 | 1054 | 8266 | 0 | 0 | 2100 | 8234 | 8265 | 6514
2022-10-29 22:30 | 6661 | 1018 | 8268 | 0 | 0 | 2100 | 8231 | 8268 | 6489
2022-10-29 23:00 | 6709 | 1068 | 8269 | 0 | 0 | 2100 | 8231 | 8268 | 6501
2022-10-29 23:30 | 6660 | 1037 | 8267 | 0 | 0 | 2100 | 8230 | 8267 | 6474
2022-10-30 | 6651 | 1034 | 8267 | 0 | 0 | 2100 | 8225 | 8267 | 6460
2022-10-30 00:30 | 6805 | 1029 | 8268 | 0 | 0 | 2100 | 8213 | 8268 | 6529
2022-10-30 01:00 | 6802 | 1099 | 8268 | 0 | 0 | 2100 | 8211 | 8268 | 6572
2022-10-30 01:30 | 6876 | 1129 | 8267 | 0 | 0 | 2100 | 8214 | 8266 | 6679
2022-10-30 02:00 | 6834 | 1144 | 8266 | 0 | 0 | 2100 | 8211 | 8265 | 6652
2022-10-30 02:30 | 6719 | 1152 | 8265 | 0 | 0 | 2100 | 8206 | 8263 | 6615
2022-10-30 03:00 | 6583 | 1184 | 8262 | 0 | 0 | 2100 | 8204 | 8260 | 6549
2022-10-30 03:30 | 6571 | 1238 | 8262 | 0 | 0 | 2100 | 8204 | 8259 | 6451
2022-10-30 04:00 | 6272 | 1075 | 8262 | 0 | 0 | 2100 | 8200 | 8259 | 6297
2022-10-30 04:30 | 6050 | 988 | 8260 | 0 | 0 | 2100 | 8198 | 8257 | 6053
2022-10-30 05:00 | 6074 | 1033 | 8261 | 0 | 0 | 2100 | 8197 | 8258 | 5960
2022-10-30 05:30 | 5931 | 974 | 8264 | 0 | 0 | 2100 | 8194 | 8261 | 5877
2022-10-30 06:00 | 5760 | 900 | 8267 | 0 | 0 | 2100 | 8194 | 8263 | 5752
2022-10-30 06:30 | 5906 | 995 | 8268 | 0 | 0 | 2100 | 8194 | 8264 | 5716
2022-10-30 07:00 | 5951 | 1014 | 8271 | 0 | 0 | 2100 | 8191 | 8267 | 5767
2022-10-30 07:30 | 6153 | 1102 | 8273 | 0 | 0 | 2100 | 8196 | 8271 | 6017
2022-10-30 08:00 | 6565 | 1186 | 8277 | 0 | 0 | 2100 | 8198 | 8275 | 6444
2022-10-30 08:30 | 6898 | 1342 | 8279 | 0 | 0 | 2100 | 8203 | 8277 | 6862
2022-10-30 09:00 | 7033 | 1386 | 8280 | 0 | 0 | 2100 | 8211 | 8277 | 7102
2022-10-30 09:30 | 7170 | 1376 | 8281 | 0 | 0 | 2100 | 8218 | 8277 | 7279
2022-10-30 10:00 | 7253 | 1365 | 8278 | 0 | 0 | 2100 | 8225 | 8274 | 7394
2022-10-30 10:30 | 7339 | 1348 | 8276 | 0 | 0 | 2100 | 8236 | 8272 | 7486
2022-10-30 11:00 | 7376 | 1304 | 8276 | 0 | 0 | 2100 | 8239 | 8271 | 7542
2022-10-30 11:30 | 7409 | 1277 | 8274 | 0 | 0 | 2100 | 8238 | 8269 | 7570
2022-10-30 12:00 | 7465 | 1212 | 8272 | 0 | 0 | 2100 | 8238 | 8266 | 7626
2022-10-30 12:30 | 7505 | 1272 | 8269 | 0 | 0 | 2100 | 8242 | 8264 | 7682
2022-10-30 13:00 | 7528 | 1255 | 8265 | 0 | 0 | 2100 | 8251 | 8259 | 7716
2022-10-30 13:30 | 7565 | 1198 | 8261 | 0 | 0 | 2100 | 8267 | 8254 | 7779
2022-10-30 14:00 | 7571 | 1144 | 8257 | 0 | 0 | 2100 | 8280 | 8251 | 7812
2022-10-30 14:30 | 7563 | 1121 | 8255 | 0 | 0 | 2100 | 8289 | 8249 | 7808
2022-10-30 15:00 | 7527 | 1161 | 8252 | 0 | 0 | 2100 | 8297 | 8247 | 7790
2022-10-30 15:30 | 7525 | 1123 | 8251 | 0 | 0 | 2100 | 8300 | 8245 | 7756
2022-10-30 16:00 | 7490 | 1160 | 8250 | 0 | 0 | 2100 | 8304 | 8245 | 7709
2022-10-30 16:30 | 7471 | 1188 | 8249 | 0 | 0 | 2100 | 8304 | 8244 | 7687
2022-10-30 17:00 | 7430 | 1127 | 8251 | 0 | 0 | 2100 | 8299 | 8246 | 7614
2022-10-30 17:30 | 7374 | 1081 | 8252 | 0 | 0 | 2100 | 8290 | 8248 | 7526
2022-10-30 18:00 | 7321 | 1016 | 8254 | 0 | 0 | 2100 | 8286 | 8250 | 7428
2022-10-30 18:30 | 7225 | 967 | 8255 | 0 | 0 | 2100 | 8276 | 8253 | 7256
2022-10-30 19:00 | 6975 | 920 | 8257 | 0 | 0 | 2100 | 8269 | 8255 | 7024
2022-10-30 19:30 | 6676 | 907 | 8260 | 0 | 0 | 2100 | 8263 | 8259 | 6759
2022-10-30 20:00 | 6545 | 916 | 8263 | 0 | 0 | 2100 | 8259 | 8261 | 6567
2022-10-30 20:30 | 6377 | 924 | 8265 | 0 | 0 | 2100 | 8254 | 8264 | 6403
2022-10-30 21:00 | 6628 | 1024 | 8268 | 0 | 0 | 2100 | 8254 | 8267 | 6399
2022-10-30 21:30 | 6853 | 1171 | 8270 | 0 | 0 | 2100 | 8252 | 8269 | 6580
2022-10-30 22:00 | 6929 | 1175 | 8271 | 0 | 0 | 2100 | 8251 | 8270 | 6748
2022-10-30 22:30 | 6893 | 1164 | 8273 | 0 | 0 | 2100 | 8249 | 8271 | 6787
2022-10-30 23:00 | 6863 | 1187 | 8272 | 0 | 0 | 2100 | 8247 | 8271 | 6771
2022-10-30 23:30 | 6869 | 1220 | 8271 | 0 | 0 | 2100 | 8247 | 8269 | 6771
2022-10-31 | 6872 | 1236 | 8268 | 0 | 0 | 2100 | 8244 | 8266 | 6777
2022-10-31 00:30 | 6871 | 1247 | 8266 | 0 | 0 | 2100 | 8225 | 8263 | 6790
2022-10-31 01:00 | 6856 | 1242 | 8264 | 0 | 0 | 2100 | 8225 | 8262 | 6769
2022-10-31 01:30 | 6720 | 1216 | 8263 | 0 | 0 | 2100 | 8222 | 8262 | 6688
2022-10-31 02:00 | 6775 | 1253 | 8261 | 0 | 0 | 2100 | 8220 | 8259 | 6643
2022-10-31 02:30 | 6829 | 1266 | 8259 | 0 | 0 | 2100 | 8219 | 8257 | 6684
2022-10-31 03:00 | 6778 | 1240 | 8257 | 0 | 0 | 2100 | 8216 | 8255 | 6649
2022-10-31 03:30 | 6695 | 1226 | 8258 | 0 | 0 | 2100 | 8217 | 8256 | 6590
2022-10-31 04:00 | 6344 | 1101 | 8260 | 0 | 0 | 2100 | 8211 | 8257 | 6396
2022-10-31 04:30 | 6367 | 1080 | 8261 | 0 | 0 | 2100 | 8211 | 8258 | 6312
2022-10-31 05:00 | 6308 | 1084 | 8263 | 0 | 0 | 2100 | 8206 | 8261 | 6204
2022-10-31 05:30 | 6298 | 1157 | 8267 | 0 | 0 | 2100 | 8205 | 8264 | 6162
2022-10-31 06:00 | 6444 | 1332 | 8270 | 0 | 0 | 2100 | 8202 | 8267 | 6234
2022-10-31 06:30 | 6274 | 1176 | 8274 | 0 | 0 | 2100 | 8203 | 8270 | 6227
2022-10-31 07:00 | 6215 | 1172 | 8276 | 0 | 0 | 2100 | 8201 | 8273 | 6155
2022-10-31 07:30 | 6458 | 1284 | 8278 | 0 | 0 | 2100 | 8202 | 8276 | 6422
2022-10-31 08:00 | 6646 | 1412 | 8281 | 0 | 0 | 2100 | 8205 | 8278 | 6652
2022-10-31 08:30 | 6908 | 1470 | 8282 | 0 | 0 | 2100 | 8210 | 8279 | 6933
2022-10-31 09:00 | 7036 | 1477 | 8284 | 0 | 0 | 2100 | 8215 | 8279 | 7202
2022-10-31 09:30 | 7109 | 1484 | 8283 | 0 | 0 | 2100 | 8216 | 8278 | 7305
2022-10-31 10:00 | 7161 | 1491 | 8281 | 0 | 0 | 2100 | 8225 | 8275 | 7344
2022-10-31 10:30 | 7216 | 1506 | 8277 | 0 | 0 | 2100 | 8233 | 8271 | 7368
2022-10-31 11:00 | 7286 | 1492 | 8274 | 0 | 0 | 2100 | 8234 | 8269 | 7416
2022-10-31 11:30 | 7371 | 1487 | 8274 | 0 | 0 | 2100 | 8232 | 8268 | 7480
2022-10-31 12:00 | 7418 | 1473 | 8272 | 0 | 0 | 2100 | 8230 | 8266 | 7532
2022-10-31 12:30 | 7457 | 1431 | 8270 | 0 | 0 | 2100 | 8235 | 8264 | 7588
2022-10-31 13:00 | 7478 | 1391 | 8268 | 0 | 0 | 2100 | 8243 | 8262 | 7649
2022-10-31 13:30 | 7526 | 1345 | 8264 | 0 | 0 | 2100 | 8257 | 8257 | 7726
2022-10-31 14:00 | 7569 | 1375 | 8261 | 0 | 0 | 2100 | 8270 | 8255 | 7802
2022-10-31 14:30 | 7596 | 1374 | 8258 | 0 | 0 | 2100 | 8286 | 8252 | 7896
2022-10-31 15:00 | 7593 | 1397 | 8256 | 0 | 0 | 2100 | 8295 | 8250 | 7934
2022-10-31 15:30 | 7590 | 1375 | 8254 | 0 | 0 | 2100 | 8300 | 8249 | 7921
2022-10-31 16:00 | 7591 | 1366 | 8252 | 0 | 0 | 2100 | 8301 | 8246 | 7866
2022-10-31 16:30 | 7549 | 1366 | 8253 | 0 | 0 | 2100 | 8298 | 8247 | 7796
2022-10-31 17:00 | 7500 | 1384 | 8255 | 0 | 0 | 2100 | 8292 | 8250 | 7720
2022-10-31 17:30 | 7439 | 1393 | 8258 | 0 | 0 | 2100 | 8287 | 8252 | 7627
2022-10-31 18:00 | 7396 | 1402 | 8261 | 0 | 0 | 2100 | 8279 | 8256 | 7534
2022-10-31 18:30 | 7324 | 1385 | 8262 | 0 | 0 | 2100 | 8270 | 8259 | 7390
2022-10-31 19:00 | 7248 | 1379 | 8262 | 0 | 0 | 2100 | 8265 | 8260 | 7229
2022-10-31 19:30 | 7166 | 1361 | 8266 | 0 | 0 | 2100 | 8260 | 8262 | 7112
2022-10-31 20:00 | 7094 | 1358 | 8267 | 0 | 0 | 2100 | 8255 | 8265 | 6988
2022-10-31 20:30 | 7050 | 1345 | 8271 | 0 | 0 | 2100 | 8251 | 8268 | 6897
2022-10-31 21:00 | 6876 | 1355 | 8272 | 0 | 0 | 2100 | 8247 | 8270 | 6779
2022-10-31 21:30 | 6884 | 1363 | 8273 | 0 | 0 | 2100 | 8244 | 8271 | 6750
2022-10-31 22:00 | 6940 | 1362 | 8274 | 0 | 0 | 2100 | 8242 | 8272 | 6734
2022-10-31 22:30 | 6897 | 1395 | 8275 | 0 | 0 | 2100 | 8238 | 8273 | 6706
2022-10-31 23:00 | 6917 | 1400 | 8275 | 0 | 0 | 2100 | 8237 | 8273 | 6694
2022-10-31 23:30 | 6859 | 1386 | 8277 | 0 | 0 | 2100 | 8235 | 8274 | 6667
2022-11-01 | 6780 | 1385 | 8276 | 0 | 0 | 2100 | 8234 | 8273 | 6634
2022-11-01 00:30 | 6568 | 1278 | 8274 | 0 | 0 | 2100 | 8216 | 8271 | 6530
2022-11-01 01:00 | 6713 | 1366 | 8271 | 0 | 0 | 2100 | 8213 | 8270 | 6504
2022-11-01 01:30 | 6740 | 1471 | 8271 | 0 | 0 | 2100 | 8212 | 8269 | 6550
2022-11-01 02:00 | 6749 | 1509 | 8269 | 0 | 0 | 2100 | 8214 | 8266 | 6612
2022-11-01 02:30 | 6700 | 1551 | 8267 | 0 | 0 | 2100 | 8209 | 8264 | 6626
2022-11-01 03:00 | 6692 | 1569 | 8267 | 0 | 0 | 2100 | 8206 | 8265 | 6613
2022-11-01 03:30 | 6696 | 1568 | 8264 | 0 | 0 | 2100 | 8210 | 8262 | 6612
2022-11-01 04:00 | 6695 | 1554 | 8265 | 0 | 0 | 2100 | 8206 | 8262 | 6617
2022-11-01 04:30 | 6698 | 1553 | 8266 | 0 | 0 | 2100 | 8204 | 8263 | 6618
2022-11-01 05:00 | 6652 | 1511 | 8270 | 0 | 0 | 2100 | 8203 | 8267 | 6588
2022-11-01 05:30 | 6688 | 1543 | 8271 | 0 | 0 | 2100 | 8201 | 8269 | 6575
2022-11-01 06:00 | 6463 | 1321 | 8274 | 0 | 0 | 2100 | 8200 | 8271 | 6492
2022-11-01 06:30 | 6335 | 1209 | 8276 | 0 | 0 | 2100 | 8197 | 8273 | 6307
2022-11-01 07:00 | 6401 | 1301 | 8280 | 0 | 0 | 2100 | 8196 | 8277 | 6280
2022-11-01 07:30 | 6516 | 1396 | 8285 | 0 | 0 | 2100 | 8198 | 8281 | 6428
2022-11-01 08:00 | 6698 | 1455 | 8289 | 0 | 0 | 2100 | 8200 | 8285 | 6740
2022-11-01 08:30 | 6934 | 1649 | 8292 | 0 | 0 | 2100 | 8207 | 8288 | 6951
2022-11-01 09:00 | 6984 | 1641 | 8293 | 0 | 0 | 2100 | 8209 | 8288 | 7099
2022-11-01 09:30 | 7097 | 1655 | 8292 | 0 | 0 | 2100 | 8216 | 8287 | 7228
2022-11-01 10:00 | 7157 | 1679 | 8291 | 0 | 0 | 2100 | 8230 | 8286 | 7353
2022-11-01 10:30 | 7185 | 1687 | 8289 | 0 | 0 | 2100 | 8236 | 8283 | 7400
2022-11-01 11:00 | 7260 | 1701 | 8287 | 0 | 0 | 2100 | 8241 | 8280 | 7453
2022-11-01 11:30 | 7330 | 1651 | 8284 | 0 | 0 | 2100 | 8257 | 8278 | 7517

## Metadata
Configuration | Device Name | jua
| Site Name | ngoitokitok
| Serial Number | z6-08626
| Device Type | ZL6
| Firmware Version | 2.08.21
| Hardware Version | 3
| Measurement Interval | 30 minutes
Software | Software Version | 1.25.1
Location | Latitude | -3.2094813
| Longitude | 35.6006351
| Logger Time | 11/01/22 11:31:04
| Time Zone | UTC+03
| Satellite Vehicles | 10
| GPS Fix Status | 5
| Horizontal Accuracy | 883
| Altitude | 1762.599
Cellular | Uploading | FALSE
| 12:00-12:59 AM | TRUE
| 1:00-1:59 AM | FALSE
| 2:00-2:59 AM | FALSE
| 3:00-3:59 AM | FALSE
| 4:00-4:59 AM | TRUE
| 5:00-5:59 AM | TRUE
| 6:00-6:59 AM | TRUE
| 7:00-7:59 AM | TRUE
| 8:00-8:59 AM | TRUE
| 9:00-9:59 AM | TRUE
| 10:00-10:59 AM | TRUE
| 11:00-11:59 AM | TRUE
| 12:00-12:59 PM | TRUE
| 1:00-1:59 PM | TRUE
| 2:00-2:59 PM | TRUE
| 3:00-3:59 PM | TRUE
| 4:00-4:59 PM | TRUE
| 5:00-5:59 PM | TRUE
| 6:00-6:59 PM | TRUE
| 7:00-7:59 PM | TRUE
| 8:00-8:59 PM | TRUE
| 9:00-9:59 PM | TRUE
| 10:00-10:59 PM | TRUE
| 11:00-11:59 PM | FALSE
| Upload Frequency | Do Not Upload Data
Cellular Hardware | SIM Number | 8944500502190551847
| Modem Firmware Version | 2341
| Modem Type | 3
Sensors | Port # | 1
| Name | None Selected
| Port # | 2
| Name | ATMOS 14 Humidity/Temp/Barometer
| Serial Number | 16422-04-709
| Status | OK
| Firmware Version | 104
| RH Serial Num | 0
| Port # | 3
| Name | None Selected
| Port # | 4
| Name | ECRN-100 Precipitation
| Port # | 5
| Name | None Selected
| Port # | 6
| Name | None Selected
Errors | eReset: | 0
| eMemory: | 0
| eClock: | 0
| eRadio: | 0
| eXfer: | 0
| eCommand: | 0
| eBattery: | 0
| cTestBtn: | 0
| eMeasurement: | 0
| eSensor[1]: | 0
| eSensor[2]: | 0
| eSensor[3]: | 0
| eSensor[4]: | 0
| eSensor[5]: | 0
| eSensor[6]: | 0
| eSensor[7]: | 0
| eSensor[8]: | 0
| eGPS: | 0
| eBLE: | 0
| eCellInit: | 0
| eSIM: | 0
| eAttachCell: | 0
| eIP: | 0
| Last Updated | 11/01/22 00:32:53