## Processed Data Config 2
z6-08626 | Port 2 | Port 2 | Port 2 | Port 4 | Port 4 | Port 7 | Port 7 | Port 8 | Port 8
Records: 1196 | ATMOS 14 | ATMOS 14 | ATMOS 14 | ECRN-100 | ECRN-100 | Battery | Battery | Barometer | Barometer
Timestamp | °C Air Temperature | RH Relative Humidity | kPa Atmospheric Pressure | mm Precipitation | mm/h Max Precip Rate | % Battery Percent | mV Battery Voltage | kPa Reference Pressure | °C Logger Temperature
2022-04-04 13:30 | 24.34 | 0.61771 | 82.69 | 0 | 0 | 100 | 8504 | 82.65 | 26.59
2022-04-04 14:00 | 24.51 | 0.56104 | 82.67 | 0 | 0 | 100 | 8488 | 82.63 | 26.79
2022-04-04 14:30 | 19.29 | 0.68479 | 82.68 | 2.8 | 36 | 100 | 8468 | 82.64 | 22.7
2022-04-04 15:00 | 18.74 | 0.77397 | 82.66 | 0 | 0 | 100 | 8460 | 82.65 | 19.3
2022-04-04 15:30 | 19.68 | 0.7282 | 82.66 | 0 | 0 | 100 | 8473 | 82.65 | 19.8
2022-04-04 16:00 | 22.5 | 0.58891 | 82.6 | 0 | 0 | 100 | 8494 | 82.58 | 23.26
2022-04-04 16:30 | 22.98 | 0.57237 | 82.56 | 0 | 0 | 100 | 8493 | 82.54 | 25.84
2022-04-04 17:00 | 23.54 | 0.52644 | 82.54 | 0 | 0 | 100 | 8489 | 82.51 | 26.65
2022-04-04 17:30 | 23.49 | 0.56191 | 82.55 | 0 | 0 | 100 | 8472 | 82.52 | 27.09
2022-04-04 18:00 | 22.93 | 0.59628 | 82.57 | 0 | 0 | 100 | 8453 | 82.54 | 25.79
2022-04-04 18:30 | 22.49 | 0.58669 | 82.56 | 0 | 0 | 100 | 8437 | 82.54 | 25.34
2022-04-04 19:00 | 20.17 | 0.72167 | 82.57 | 0 | 0 | 100 | 8424 | 82.55 | 22.01
2022-04-04 19:30 | 15.83 | 0.86302 | 82.6 | 0 | 0 | 100 | 8409 | 82.58 | 18.05
2022-04-04 20:00 | 14.71 | 0.87836 | 82.61 | 0 | 0 | 100 | 8403 | 82.6 | 15.57
2022-04-04 20:30 | 14.66 | 0.8884 | 82.64 | 0 | 0 | 100 | 8396 | 82.63 | 14.55
2022-04-04 21:00 | 15.01 | 0.89087 | 82.71 | 0 | 0 | 100 | 8393 | 82.69 | 14.26
2022-04-04 21:30 | 15.36 | 0.88997 | 82.73 | 0 | 0 | 100 | 8389 | 82.71 | 14.27
2022-04-04 22:00 | 15.6 | 0.87243 | 82.74 | 0 | 0 | 100 | 8385 | 82.72 | 14.18
2022-04-04 22:30 | 15.49 | 0.85813 | 82.78 | 0 | 0 | 100 | 8381 | 82.76 | 14.14
2022-04-04 23:00 | 15.41 | 0.86369 | 82.8 | 0 | 0 | 100 | 8375 | 82.78 | 14.14
2022-04-04 23:30 | 15.67 | 0.85672 | 82.8 | 0 | 0 | 100 | 8374 | 82.78 | 14.38
2022-04-05 | 14.67 | 0.86205 | 82.8 | 0 | 0 | 100 | 8371 | 82.79 | 13.95
2022-04-05 00:30 | 14.36 | 0.85196 | 82.78 | 0 | 0 | 100 | 8352 | 82.77 | 13.5
2022-04-05 01:00 | 14.27 | 0.85633 | 82.75 | 0 | 0 | 100 | 8353 | 82.74 | 13.19
2022-04-05 01:30 | 13.56 | 0.88448 | 82.72 | 0 | 0 | 100 | 8350 | 82.7 | 12.63
2022-04-05 02:00 | 13.07 | 0.89059 | 82.7 | 0 | 0 | 100 | 8351 | 82.68 | 12.15
2022-04-05 02:30 | 12.8 | 0.88954 | 82.67 | 0 | 0 | 100 | 8345 | 82.65 | 11.61
2022-04-05 03:00 | 12.41 | 0.8855 | 82.67 | 0 | 0 | 100 | 8342 | 82.65 | 11.43
2022-04-05 03:30 | 11.93 | 0.89887 | 82.67 | 0 | 0 | 100 | 8342 | 82.65 | 11.05
2022-04-05 04:00 | 11.6 | 0.91281 | 82.71 | 0 | 0 | 100 | 8338 | 82.68 | 10.68
2022-04-05 04:30 | 11.95 | 0.89482 | 82.7 | 0 | 0 | 100 | 8336 | 82.68 | 10.55
2022-04-05 05:00 | 11.47 | 0.89187 | 82.7 | 0 | 0 | 100 | 8335 | 82.68 | 10.36
2022-04-05 05:30 | 11.07 | 0.91508 | 82.72 | 0 | 0 | 100 | 8331 | 82.7 | 10.21
2022-04-05 06:00 | 11.93 | 0.896 | 82.74 | 0 | 0 | 100 | 8333 | 82.72 | 10.31
2022-04-05 06:30 | 12.48 | 0.87729 | 82.76 | 0 | 0 | 100 | 8330 | 82.75 | 10.8
2022-04-05 07:00 | 12.36 | 0.88423 | 82.82 | 0 | 0 | 100 | 8330 | 82.79 | 10.93
2022-04-05 07:30 | 12.29 | 0.91071 | 82.85 | 0 | 0 | 100 | 8333 | 82.82 | 11.21
2022-04-05 08:00 | 13.06 | 0.89849 | 82.87 | 0 | 0 | 100 | 8342 | 82.86 | 12.63
2022-04-05 08:30 | 15.18 | 0.86668 | 82.92 | 0 | 0 | 100 | 8361 | 82.9 | 14.97
2022-04-05 09:00 | 17.56 | 0.83601 | 82.93 | 0 | 0 | 100 | 8390 | 82.91 | 18.17
2022-04-05 09:30 | 19.64 | 0.79741 | 82.92 | 0 | 0 | 100 | 8417 | 82.89 | 20.84
2022-04-05 10:00 | 21.09 | 0.74072 | 82.92 | 0 | 0 | 100 | 8444 | 82.89 | 23.62
2022-04-05 10:30 | 22.18 | 0.69744 | 82.92 | 0 | 0 | 100 | 8473 | 82.88 | 25.53
2022-04-05 11:00 | 22.77 | 0.66566 | 82.9 | 0 | 0 | 100 | 8490 | 82.85 | 26.25
2022-04-05 11:30 | 23.65 | 0.62981 | 82.85 | 0 | 0 | 100 | 8506 | 82.81 | 27.49
2022-04-05 12:00 | 24.46 | 0.61264 | 82.81 | 0 | 0 | 100 | 8504 | 82.76 | 28.87
2022-04-05 12:30 | 24.35 | 0.65248 | 82.77 | 0 | 0 | 100 | 8517 | 82.72 | 28.54
2022-04-05 13:00 | 25.29 | 0.61314 | 82.73 | 0 | 0 | 100 | 8531 | 82.68 | 29.33
2022-04-05 13:30 | 25.44 | 0.57693 | 82.69 | 0 | 0 | 100 | 8508 | 82.64 | 29.9
2022-04-05 14:00 | 21.26 | 0.62848 | 82.69 | 0 | 0 | 100 | 8485 | 82.65 | 25.92
2022-04-05 14:30 | 20.5 | 0.70379 | 82.69 | 0 | 0 | 100 | 8486 | 82.66 | 22.47
2022-04-05 15:00 | 21.53 | 0.63687 | 82.64 | 0 | 0 | 100 | 8499 | 82.62 | 22.96
2022-04-05 15:30 | 21.59 | 0.64152 | 82.61 | 0 | 0 | 100 | 8481 | 82.58 | 23
2022-04-05 16:00 | 21.51 | 0.67938 | 82.56 | 0 | 0 | 100 | 8484 | 82.54 | 22.77
2022-04-05 16:30 | 23.11 | 0.59725 | 82.54 | 0 | 0 | 100 | 8492 | 82.51 | 25.62
2022-04-05 17:00 | 22.99 | 0.61443 | 82.52 | 0 | 0 | 100 | 8487 | 82.49 | 26.18
2022-04-05 17:30 | 23.55 | 0.59296 | 82.53 | 0 | 0 | 100 | 8473 | 82.5 | 26.4
2022-04-05 18:00 | 23.37 | 0.61058 | 82.51 | 0 | 0 | 100 | 8457 | 82.48 | 25.88
2022-04-05 18:30 | 22.71 | 0.67461 | 82.56 | 0 | 0 | 100 | 8441 | 82.55 | 24.61
2022-04-05 19:00 | 21.01 | 0.73914 | 82.64 | 0 | 0 | 100 | 8426 | 82.62 | 22.14
2022-04-05 19:30 | 20 | 0.70662 | 82.64 | 0 | 0 | 100 | 8414 | 82.63 | 20.3
2022-04-05 20:00 | 19.28 | 0.75817 | 82.65 | 0 | 0 | 100 | 8409 | 82.64 | 19.31
2022-04-05 20:30 | 18.41 | 0.77548 | 82.7 | 0 | 0 | 100 | 8399 | 82.69 | 18.21
2022-04-05 21:00 | 17.59 | 0.81403 | 82.75 | 0 | 0 | 100 | 8395 | 82.75 | 17.39
2022-04-05 21:30 | 17.62 | 0.81597 | 82.77 | 0 | 0 | 100 | 8389 | 82.76 | 17.15
2022-04-05 22:00 | 17.08 | 0.84018 | 82.78 | 0 | 0 | 100 | 8382 | 82.78 | 16.79
2022-04-05 22:30 | 16.29 | 0.85479 | 82.8 | 0 | 0 | 100 | 8378 | 82.79 | 16.1
2022-04-05 23:00 | 16.09 | 0.85591 | 82.83 | 0 | 0 | 100 | 8374 | 82.8 | 15.39
2022-04-05 23:30 | 15.26 | 0.86108 | 82.83 | 0 | 0 | 100 | 8369 | 82.81 | 14.74
2022-04-06 | 14.46 | 0.87503 | 82.83 | 0 | 0 | 100 | 8365 | 82.82 | 13.86
2022-04-06 00:30 | 13.67 | 0.88649 | 82.83 | 0 | 0 | 100 | 8350 | 82.82 | 13.44
2022-04-06 01:00 | 13.5 | 0.89311 | 82.81 | 0 | 0 | 100 | 8349 | 82.8 | 12.93
2022-04-06 01:30 | 13.56 | 0.8935 | 82.77 | 0 | 0 | 100 | 8344 | 82.76 | 12.73
2022-04-06 02:00 | 14.49 | 0.88789 | 82.74 | 0 | 0 | 100 | 8343 | 82.73 | 13.06
2022-04-06 02:30 | 16.16 | 0.85373 | 82.72 | 0 | 0 | 100 | 8342 | 82.72 | 13.99
2022-04-06 03:00 | 16.56 | 0.85297 | 82.71 | 0 | 0 | 100 | 8341 | 82.69 | 14.86
2022-04-06 03:30 | 16.53 | 0.86418 | 82.7 | 0 | 0 | 100 | 8340 | 82.69 | 15.05
2022-04-06 04:00 | 17.04 | 0.8521 | 82.7 | 0 | 0 | 100 | 8338 | 82.69 | 15.54
2022-04-06 04:30 | 14.36 | 0.87643 | 82.71 | 0 | 0 | 100 | 8332 | 82.69 | 14.6
2022-04-06 05:00 | 14.59 | 0.89483 | 82.71 | 0 | 0 | 100 | 8330 | 82.7 | 13.97
2022-04-06 05:30 | 14.7 | 0.87893 | 82.73 | 0 | 0 | 100 | 8329 | 82.71 | 14.02
2022-04-06 06:00 | 13.97 | 0.90513 | 82.75 | 0 | 0 | 100 | 8325 | 82.73 | 13.49
2022-04-06 06:30 | 14.51 | 0.8922 | 82.76 | 0 | 0 | 100 | 8324 | 82.74 | 13.48
2022-04-06 07:00 | 13.6 | 0.89503 | 82.79 | 0 | 0 | 100 | 8323 | 82.77 | 13.05
2022-04-06 07:30 | 14.18 | 0.88484 | 82.81 | 0 | 0 | 100 | 8323 | 82.79 | 13.35
2022-04-06 08:00 | 15.51 | 0.86782 | 82.83 | 0 | 0 | 100 | 8328 | 82.81 | 14.62
2022-04-06 08:30 | 17.17 | 0.85738 | 82.84 | 0 | 0 | 100 | 8350 | 82.82 | 16.48
2022-04-06 09:00 | 19.88 | 0.79468 | 82.83 | 0 | 0 | 100 | 8374 | 82.81 | 19.94
2022-04-06 09:30 | 21.21 | 0.74362 | 82.85 | 0 | 0 | 100 | 8405 | 82.82 | 22.62
2022-04-06 10:00 | 21.31 | 0.73434 | 82.86 | 0 | 0 | 100 | 8435 | 82.82 | 23.34
2022-04-06 10:30 | 21.8 | 0.71379 | 82.85 | 0 | 0 | 100 | 8463 | 82.81 | 23.61
2022-04-06 11:00 | 22.84 | 0.66607 | 82.83 | 0 | 0 | 100 | 8495 | 82.8 | 24.41
2022-04-06 11:30 | 23.45 | 0.64612 | 82.8 | 0 | 0 | 100 | 8516 | 82.76 | 25.3
2022-04-06 12:00 | 23.88 | 0.62048 | 82.76 | 0 | 0 | 100 | 8535 | 82.72 | 25.8
2022-04-06 12:30 | 24.51 | 0.59422 | 82.74 | 0 | 0 | 100 | 8548 | 82.7 | 26.47
2022-04-06 13:00 | 25.24 | 0.57729 | 82.71 | 0 | 0 | 100 | 8557 | 82.66 | 27.32
2022-04-06 13:30 | 25.52 | 0.54602 | 82.68 | 0 | 0 | 100 | 8560 | 82.64 | 27.9
2022-04-06 14:00 | 25.76 | 0.50811 | 82.65 | 0 | 0 | 100 | 8557 | 82.6 | 28.21
2022-04-06 14:30 | 25.92 | 0.46743 | 82.61 | 0 | 0 | 100 | 8554 | 82.57 | 28.41
2022-04-06 15:00 | 26.53 | 0.43214 | 82.57 | 0 | 0 | 100 | 8548 | 82.52 | 28.84
2022-04-06 15:30 | 26.49 | 0.42303 | 82.52 | 0 | 0 | 100 | 8539 | 82.47 | 28.91
2022-04-06 16:00 | 26.62 | 0.40689 | 82.48 | 0 | 0 | 100 | 8529 | 82.44 | 28.87
2022-04-06 16:30 | 26.37 | 0.40653 | 82.44 | 0 | 0 | 100 | 8520 | 82.4 | 28.49
2022-04-06 17:00 | 26.19 | 0.42971 | 82.43 | 0 | 0 | 100 | 8500 | 82.4 | 28.15
2022-04-06 17:30 | 25.68 | 0.4717 | 82.44 | 0 | 0 | 100 | 8482 | 82.41 | 27.73
2022-04-06 18:00 | 24.73 | 0.54633 | 82.47 | 0 | 0 | 100 | 8464 | 82.44 | 26.98
2022-04-06 18:30 | 23.44 | 0.62084 | 82.48 | 0 | 0 | 100 | 8444 | 82.45 | 25.13
2022-04-06 19:00 | 21.56 | 0.68663 | 82.49 | 0 | 0 | 100 | 8431 | 82.48 | 22.53
2022-04-06 19:30 | 19.33 | 0.74912 | 82.54 | 0 | 0 | 100 | 8418 | 82.53 | 19.87
2022-04-06 20:00 | 20.36 | 0.70655 | 82.57 | 0 | 0 | 100 | 8412 | 82.57 | 19.25
2022-04-06 20:30 | 19.68 | 0.73213 | 82.63 | 0 | 0 | 100 | 8404 | 82.63 | 18.95
2022-04-06 21:00 | 18.3 | 0.78085 | 82.67 | 0 | 0 | 100 | 8398 | 82.66 | 17.69
2022-04-06 21:30 | 18.64 | 0.75926 | 82.7 | 0 | 0 | 100 | 8391 | 82.69 | 17.29
2022-04-06 22:00 | 16.97 | 0.80984 | 82.71 | 0 | 0 | 100 | 8387 | 82.71 | 16.3
2022-04-06 22:30 | 15.54 | 0.84348 | 82.72 | 0 | 0 | 100 | 8384 | 82.71 | 15.19
2022-04-06 23:00 | 15.42 | 0.85056 | 82.72 | 0 | 0 | 100 | 8380 | 82.71 | 14.49
2022-04-06 23:30 | 16.47 | 0.82368 | 82.7 | 0 | 0 | 100 | 8375 | 82.69 | 14.75
2022-04-07 | 17.6 | 0.78716 | 82.68 | 0 | 0 | 100 | 8371 | 82.68 | 15.22
2022-04-07 00:30 | 17.83 | 0.76505 | 82.66 | 0 | 0 | 100 | 8352 | 82.65 | 15.6
2022-04-07 01:00 | 17.6 | 0.74589 | 82.66 | 0 | 0 | 100 | 8357 | 82.65 | 15.98
2022-04-07 01:30 | 15.61 | 0.80754 | 82.64 | 0 | 0 | 100 | 8350 | 82.62 | 15.31
2022-04-07 02:00 | 16.02 | 0.79928 | 82.62 | 0 | 0 | 100 | 8350 | 82.61 | 14.63
2022-04-07 02:30 | 15.46 | 0.82047 | 82.6 | 0 | 0 | 100 | 8345 | 82.59 | 14.22
2022-04-07 03:00 | 15.45 | 0.83011 | 82.61 | 0 | 0 | 100 | 8342 | 82.6 | 13.93
2022-04-07 03:30 | 13.24 | 0.85971 | 82.62 | 0 | 0 | 100 | 8339 | 82.6 | 12.85
2022-04-07 04:00 | 15.99 | 0.80797 | 82.64 | 0 | 0 | 100 | 8338 | 82.63 | 13.42
2022-04-07 04:30 | 17.66 | 0.77032 | 82.66 | 0 | 0 | 100 | 8336 | 82.64 | 15.32
2022-04-07 05:00 | 17.22 | 0.79865 | 82.65 | 0 | 0 | 100 | 8336 | 82.64 | 15.29
2022-04-07 05:30 | 17.13 | 0.81704 | 82.68 | 0 | 0 | 100 | 8333 | 82.68 | 15.46
2022-04-07 06:00 | 16.74 | 0.82332 | 82.72 | 0 | 0 | 100 | 8331 | 82.71 | 15.25
2022-04-07 06:30 | 15.69 | 0.83766 | 82.77 | 0 | 0 | 100 | 8327 | 82.76 | 14.85
2022-04-07 07:00 | 15.13 | 0.8491 | 82.81 | 0 | 0 | 100 | 8325 | 82.8 | 14.2
2022-04-07 07:30 | 13.89 | 0.87264 | 82.83 | 0 | 0 | 100 | 8330 | 82.82 | 13.83
2022-04-07 08:00 | 16.13 | 0.84609 | 82.85 | 0 | 0 | 100 | 8339 | 82.83 | 15.59
2022-04-07 08:30 | 17.95 | 0.81329 | 82.85 | 0 | 0 | 100 | 8351 | 82.84 | 17.33
2022-04-07 09:00 | 19.94 | 0.75779 | 82.85 | 0 | 0 | 100 | 8379 | 82.83 | 19.9
2022-04-07 09:30 | 20.66 | 0.72277 | 82.82 | 0 | 0 | 100 | 8408 | 82.79 | 21.5
2022-04-07 10:00 | 21.28 | 0.70009 | 82.83 | 0 | 0 | 100 | 8437 | 82.8 | 22.42
2022-04-07 10:30 | 22.21 | 0.6745 | 82.85 | 0 | 0 | 100 | 8466 | 82.82 | 23.64
2022-04-07 11:00 | 22.92 | 0.65247 | 82.86 | 0 | 0 | 100 | 8498 | 82.83 | 24.73
2022-04-07 11:30 | 23.66 | 0.63354 | 82.85 | 0 | 0 | 100 | 8521 | 82.81 | 26.05
2022-04-07 12:00 | 23.84 | 0.61216 | 82.83 | 0 | 0 | 100 | 8535 | 82.79 | 26.58
2022-04-07 12:30 | 24.43 | 0.59315 | 82.79 | 0 | 0 | 100 | 8554 | 82.75 | 27.1
2022-04-07 13:00 | 24.99 | 0.56889 | 82.76 | 0 | 0 | 100 | 8558 | 82.72 | 27.73
2022-04-07 13:30 | 25.53 | 0.52183 | 82.73 | 0 | 0 | 100 | 8556 | 82.68 | 28.31
2022-04-07 14:00 | 26.02 | 0.45189 | 82.69 | 0 | 0 | 100 | 8556 | 82.64 | 28.76
2022-04-07 14:30 | 26.32 | 0.39984 | 82.64 | 0 | 0 | 100 | 8553 | 82.61 | 29.08
2022-04-07 15:00 | 26.64 | 0.40556 | 82.59 | 0 | 0 | 100 | 8545 | 82.55 | 29.46
2022-04-07 15:30 | 26.59 | 0.41365 | 82.55 | 0 | 0 | 100 | 8532 | 82.51 | 29.49
2022-04-07 16:00 | 26.01 | 0.40991 | 82.53 | 0 | 0 | 100 | 8518 | 82.5 | 28.46
2022-04-07 16:30 | 25.54 | 0.42425 | 82.52 | 0 | 0 | 100 | 8491 | 82.48 | 27.52
2022-04-07 17:00 | 25.36 | 0.4115 | 82.51 | 0 | 0 | 100 | 8476 | 82.48 | 26.81
2022-04-07 17:30 | 25.13 | 0.41215 | 82.53 | 0 | 0 | 100 | 8463 | 82.5 | 26.08
2022-04-07 18:00 | 24.77 | 0.44704 | 82.54 | 0 | 0 | 100 | 8448 | 82.51 | 25.65
2022-04-07 18:30 | 23.01 | 0.57133 | 82.53 | 0 | 0 | 100 | 8431 | 82.52 | 24.28
2022-04-07 19:00 | 20.87 | 0.65872 | 82.57 | 0 | 0 | 100 | 8418 | 82.56 | 21.45
2022-04-07 19:30 | 18.06 | 0.7444 | 82.61 | 0 | 0 | 100 | 8409 | 82.61 | 18.68
2022-04-07 20:00 | 19.04 | 0.71645 | 82.64 | 0 | 0 | 100 | 8399 | 82.64 | 18.03
2022-04-07 20:30 | 17.8 | 0.76306 | 82.7 | 0 | 0 | 100 | 8395 | 82.69 | 17.27
2022-04-07 21:00 | 17.46 | 0.78562 | 82.72 | 0 | 0 | 100 | 8388 | 82.72 | 16.68
2022-04-07 21:30 | 16.19 | 0.81404 | 82.75 | 0 | 0 | 100 | 8385 | 82.74 | 15.74
2022-04-07 22:00 | 15.29 | 0.84675 | 82.77 | 0 | 0 | 100 | 8381 | 82.76 | 14.56
2022-04-07 22:30 | 16.09 | 0.81925 | 82.77 | 0 | 0 | 100 | 8378 | 82.76 | 14.53
2022-04-07 23:00 | 15.6 | 0.82161 | 82.79 | 0 | 0 | 100 | 8374 | 82.78 | 14.26
2022-04-07 23:30 | 14.98 | 0.82854 | 82.78 | 0 | 0 | 100 | 8368 | 82.77 | 13.81
2022-04-08 | 14.18 | 0.84153 | 82.77 | 0 | 0 | 100 | 8367 | 82.77 | 13.26
2022-04-08 00:30 | 16.59 | 0.78084 | 82.75 | 0 | 0 | 100 | 8350 | 82.75 | 14.01
2022-04-08 01:00 | 18.1 | 0.71266 | 82.74 | 0 | 0 | 100 | 8352 | 82.73 | 15.4
2022-04-08 01:30 | 16.93 | 0.73045 | 82.71 | 0 | 0 | 100 | 8349 | 82.71 | 15.34
2022-04-08 02:00 | 17.25 | 0.71732 | 82.69 | 0 | 0 | 100 | 8347 | 82.68 | 15.09
2022-04-08 02:30 | 18.68 | 0.67327 | 82.67 | 0 | 0 | 100 | 8348 | 82.67 | 15.81
2022-04-08 03:00 | 18.64 | 0.67262 | 82.67 | 0 | 0 | 100 | 8342 | 82.66 | 16.65
2022-04-08 03:30 | 14.47 | 0.81192 | 82.68 | 0 | 0 | 100 | 8341 | 82.66 | 14.8
2022-04-08 04:00 | 15.8 | 0.79889 | 82.68 | 0 | 0 | 100 | 8337 | 82.67 | 14.15
2022-04-08 04:30 | 17.74 | 0.75511 | 82.7 | 0 | 0 | 100 | 8336 | 82.68 | 15.77
2022-04-08 05:00 | 16.56 | 0.77649 | 82.71 | 0 | 0 | 100 | 8336 | 82.7 | 15.82
2022-04-08 05:30 | 13.22 | 0.83646 | 82.74 | 0 | 0 | 100 | 8329 | 82.73 | 13.98
2022-04-08 06:00 | 13.23 | 0.85895 | 82.76 | 0 | 0 | 100 | 8327 | 82.75 | 12.8
2022-04-08 06:30 | 12.76 | 0.85047 | 82.8 | 0 | 0 | 100 | 8324 | 82.78 | 12.26
2022-04-08 07:00 | 11.73 | 0.86941 | 82.82 | 0 | 0 | 100 | 8322 | 82.8 | 11.3
2022-04-08 07:30 | 12.38 | 0.87263 | 82.82 | 0 | 0 | 100 | 8327 | 82.81 | 11.48
2022-04-08 08:00 | 15.19 | 0.83423 | 82.84 | 0 | 0 | 100 | 8341 | 82.82 | 14.06
2022-04-08 08:30 | 17.7 | 0.79259 | 82.86 | 0 | 0 | 100 | 8361 | 82.84 | 17.74
2022-04-08 09:00 | 19.68 | 0.74086 | 82.87 | 0 | 0 | 100 | 8386 | 82.84 | 20.46
2022-04-08 09:30 | 20.04 | 0.72963 | 82.88 | 0 | 0 | 100 | 8416 | 82.86 | 21.34
2022-04-08 10:00 | 20.66 | 0.72153 | 82.9 | 0 | 0 | 100 | 8444 | 82.88 | 22.26
2022-04-08 10:30 | 21.63 | 0.67905 | 82.89 | 0 | 0 | 100 | 8474 | 82.86 | 23.42
2022-04-08 11:00 | 22.13 | 0.67854 | 82.87 | 0 | 0 | 100 | 8501 | 82.84 | 24.21
2022-04-08 11:30 | 22.54 | 0.67611 | 82.86 | 0 | 0 | 100 | 8523 | 82.82 | 24.7
2022-04-08 12:00 | 22.94 | 0.65311 | 82.83 | 0 | 0 | 100 | 8544 | 82.8 | 25.18
2022-04-08 12:30 | 23.71 | 0.61082 | 82.8 | 0 | 0 | 100 | 8558 | 82.77 | 25.81
2022-04-08 13:00 | 24.41 | 0.56834 | 82.77 | 0 | 0 | 100 | 8567 | 82.73 | 26.58
2022-04-08 13:30 | 25.06 | 0.49256 | 82.72 | 0 | 0 | 100 | 8573 | 82.68 | 27.08
2022-04-08 14:00 | 25.46 | 0.43702 | 82.68 | 0 | 0 | 100 | 8570 | 82.64 | 27.53
2022-04-08 14:30 | 25.76 | 0.40667 | 82.66 | 0 | 0 | 100 | 8570 | 82.62 | 27.97
2022-04-08 15:00 | 25.99 | 0.46371 | 82.62 | 0 | 0 | 100 | 8564 | 82.58 | 28.67
2022-04-08 15:30 | 25.37 | 0.51198 | 82.59 | 0 | 0 | 100 | 8547 | 82.55 | 28.53
2022-04-08 16:00 | 25.2 | 0.52405 | 82.57 | 0 | 0 | 100 | 8537 | 82.53 | 28.2
2022-04-08 16:30 | 24.82 | 0.54148 | 82.55 | 0 | 0 | 100 | 8525 | 82.51 | 27.83
2022-04-08 17:00 | 24.54 | 0.53504 | 82.55 | 0 | 0 | 100 | 8506 | 82.51 | 27.24
2022-04-08 17:30 | 24.22 | 0.53215 | 82.55 | 0 | 0 | 100 | 8493 | 82.52 | 26.5
2022-04-08 18:00 | 23.69 | 0.52785 | 82.54 | 0 | 0 | 100 | 8470 | 82.52 | 25.46
2022-04-08 18:30 | 22.8 | 0.54295 | 82.54 | 0 | 0 | 100 | 8456 | 82.53 | 24.01
2022-04-08 19:00 | 21.59 | 0.57515 | 82.58 | 0 | 0 | 100 | 8441 | 82.57 | 21.97
2022-04-08 19:30 | 20.34 | 0.63324 | 82.63 | 0 | 0 | 100 | 8431 | 82.62 | 20.5
2022-04-08 20:00 | 20.61 | 0.62072 | 82.66 | 0 | 0 | 100 | 8425 | 82.65 | 20.24
2022-04-08 20:30 | 21.21 | 0.50727 | 82.66 | 0 | 0 | 100 | 8416 | 82.66 | 20.31
2022-04-08 21:00 | 20.5 | 0.54237 | 82.66 | 0 | 0 | 100 | 8410 | 82.66 | 19.95
2022-04-08 21:30 | 19.4 | 0.58239 | 82.69 | 0 | 0 | 100 | 8402 | 82.69 | 19.02
2022-04-08 22:00 | 17.27 | 0.6763 | 82.72 | 0 | 0 | 100 | 8393 | 82.72 | 17.51
2022-04-08 22:30 | 17.16 | 0.70147 | 82.73 | 0 | 0 | 100 | 8393 | 82.73 | 16.15
2022-04-08 23:00 | 17.55 | 0.68439 | 82.75 | 0 | 0 | 100 | 8382 | 82.74 | 16.23
2022-04-08 23:30 | 15.67 | 0.76509 | 82.76 | 0 | 0 | 100 | 8380 | 82.75 | 15.27
2022-04-09 | 16.92 | 0.72572 | 82.76 | 0 | 0 | 100 | 8377 | 82.75 | 14.74
2022-04-09 00:30 | 18.12 | 0.68144 | 82.72 | 0 | 0 | 100 | 8361 | 82.73 | 15.65
2022-04-09 01:00 | 18.02 | 0.68332 | 82.72 | 0 | 0 | 100 | 8358 | 82.71 | 16.09
2022-04-09 01:30 | 17.06 | 0.71828 | 82.7 | 0 | 0 | 100 | 8355 | 82.7 | 15.52
2022-04-09 02:00 | 17.09 | 0.71332 | 82.68 | 0 | 0 | 100 | 8353 | 82.68 | 15.2
2022-04-09 02:30 | 18.12 | 0.69251 | 82.67 | 0 | 0 | 100 | 8351 | 82.67 | 15.62
2022-04-09 03:00 | 17.59 | 0.71451 | 82.67 | 0 | 0 | 100 | 8350 | 82.66 | 15.86
2022-04-09 03:30 | 17.51 | 0.73963 | 82.67 | 0 | 0 | 100 | 8345 | 82.65 | 15.91
2022-04-09 04:00 | 17.31 | 0.76069 | 82.66 | 0 | 0 | 100 | 8344 | 82.65 | 16.07
2022-04-09 04:30 | 16.64 | 0.7995 | 82.67 | 0 | 0 | 100 | 8339 | 82.66 | 15.83
2022-04-09 05:00 | 16.29 | 0.8321 | 82.69 | 0 | 0 | 100 | 8337 | 82.67 | 15.45
2022-04-09 05:30 | 16.75 | 0.82227 | 82.68 | 0 | 0 | 100 | 8336 | 82.68 | 15.51
2022-04-09 06:00 | 16.81 | 0.82489 | 82.7 | 0 | 0 | 100 | 8333 | 82.69 | 15.87
2022-04-09 06:30 | 16.1 | 0.83185 | 82.74 | 0 | 0 | 100 | 8331 | 82.73 | 15.7
2022-04-09 07:00 | 13.05 | 0.86511 | 82.78 | 0 | 0 | 100 | 8329 | 82.76 | 14.16
2022-04-09 07:30 | 12.95 | 0.89023 | 82.8 | 0 | 0 | 100 | 8327 | 82.79 | 13.41
2022-04-09 08:00 | 14.94 | 0.86602 | 82.82 | 0 | 0 | 100 | 8331 | 82.8 | 14.46
2022-04-09 08:30 | 17.91 | 0.80656 | 82.83 | 0 | 0 | 100 | 8336 | 82.81 | 16.75
2022-04-09 09:00 | 18.59 | 0.77519 | 82.84 | 0 | 0 | 100 | 8349 | 82.82 | 18.41
2022-04-09 09:30 | 19.04 | 0.7537 | 82.84 | 0 | 0 | 100 | 8358 | 82.82 | 19.36
2022-04-09 10:00 | 19.77 | 0.72849 | 82.84 | 0 | 0 | 100 | 8381 | 82.82 | 20.49
2022-04-09 10:30 | 20.42 | 0.7056 | 82.83 | 0 | 0 | 100 | 8417 | 82.8 | 21.8
2022-04-09 11:00 | 21.55 | 0.66293 | 82.78 | 0 | 0 | 100 | 8456 | 82.75 | 23.11
2022-04-09 11:30 | 22.37 | 0.62355 | 82.73 | 0 | 0 | 100 | 8489 | 82.69 | 24.13
2022-04-09 12:00 | 23.04 | 0.60796 | 82.68 | 0 | 0 | 100 | 8519 | 82.65 | 24.91
2022-04-09 12:30 | 23.3 | 0.59813 | 82.66 | 0 | 0 | 100 | 8537 | 82.62 | 25.26
2022-04-09 13:00 | 23.83 | 0.57661 | 82.62 | 0 | 0 | 100 | 8554 | 82.58 | 25.81
2022-04-09 13:30 | 24.11 | 0.555 | 82.58 | 0 | 0 | 100 | 8563 | 82.54 | 26.23
2022-04-09 14:00 | 24.74 | 0.50013 | 82.54 | 0 | 0 | 100 | 8567 | 82.49 | 26.87
2022-04-09 14:30 | 25.21 | 0.47539 | 82.49 | 0 | 0 | 100 | 8567 | 82.44 | 27.49
2022-04-09 15:00 | 25.41 | 0.43802 | 82.44 | 0 | 0 | 100 | 8563 | 82.4 | 27.81
2022-04-09 15:30 | 25.63 | 0.41134 | 82.41 | 0 | 0 | 100 | 8554 | 82.37 | 28.08
2022-04-09 16:00 | 25.61 | 0.43437 | 82.39 | 0 | 0 | 100 | 8542 | 82.36 | 28.11
2022-04-09 16:30 | 25.4 | 0.44661 | 82.4 | 0 | 0 | 100 | 8528 | 82.36 | 28.02
2022-04-09 17:00 | 25.02 | 0.48742 | 82.41 | 0 | 0 | 100 | 8509 | 82.37 | 27.65
2022-04-09 17:30 | 24.3 | 0.52697 | 82.42 | 0 | 0 | 100 | 8491 | 82.39 | 26.73
2022-04-09 18:00 | 23.75 | 0.53922 | 82.45 | 0 | 0 | 100 | 8472 | 82.41 | 25.74
2022-04-09 18:30 | 22.91 | 0.5483 | 82.47 | 0 | 0 | 100 | 8456 | 82.44 | 24.48
2022-04-09 19:00 | 21.09 | 0.59545 | 82.49 | 0 | 0 | 100 | 8439 | 82.48 | 21.88
2022-04-09 19:30 | 21.2 | 0.57754 | 82.53 | 0 | 0 | 100 | 8431 | 82.52 | 20.54
2022-04-09 20:00 | 18.32 | 0.69432 | 82.55 | 0 | 0 | 100 | 8422 | 82.54 | 18.75
2022-04-09 20:30 | 16.63 | 0.76881 | 82.56 | 0 | 0 | 100 | 8415 | 82.56 | 16.9
2022-04-09 21:00 | 19.01 | 0.67546 | 82.56 | 0 | 0 | 100 | 8410 | 82.56 | 17.05
2022-04-09 21:30 | 17.69 | 0.73573 | 82.6 | 0 | 0 | 100 | 8405 | 82.6 | 17.41
2022-04-09 22:00 | 18.73 | 0.72212 | 82.66 | 0 | 0 | 100 | 8401 | 82.66 | 17.82
2022-04-09 22:30 | 17.73 | 0.79011 | 82.69 | 0 | 0 | 100 | 8395 | 82.67 | 17.31
2022-04-09 23:00 | 18.42 | 0.7561 | 82.66 | 0 | 0 | 100 | 8391 | 82.65 | 17.37
2022-04-09 23:30 | 15.79 | 0.83566 | 82.69 | 0 | 0 | 100 | 8385 | 82.67 | 16.11
2022-04-10 | 14.86 | 0.85628 | 82.67 | 0 | 0 | 100 | 8380 | 82.65 | 14.58
2022-04-10 00:30 | 14.53 | 0.85777 | 82.65 | 0 | 0 | 100 | 8362 | 82.63 | 13.89
2022-04-10 01:00 | 14.18 | 0.8768 | 82.62 | 0 | 0 | 100 | 8361 | 82.61 | 13.32
2022-04-10 01:30 | 15.68 | 0.83875 | 82.58 | 0 | 0 | 100 | 8358 | 82.57 | 13.57
2022-04-10 02:00 | 17.05 | 0.79236 | 82.55 | 0 | 0 | 100 | 8355 | 82.55 | 14.49
2022-04-10 02:30 | 17.89 | 0.76314 | 82.53 | 0 | 0 | 100 | 8355 | 82.52 | 15.85
2022-04-10 03:00 | 16.65 | 0.82064 | 82.54 | 0 | 0 | 100 | 8352 | 82.53 | 15.52
2022-04-10 03:30 | 16.5 | 0.84184 | 82.54 | 0 | 0 | 100 | 8351 | 82.53 | 15.43
2022-04-10 04:00 | 16.83 | 0.84003 | 82.58 | 0 | 0 | 100 | 8349 | 82.57 | 15.7
2022-04-10 04:30 | 16.46 | 0.85093 | 82.6 | 0 | 0 | 100 | 8347 | 82.59 | 15.55
2022-04-10 05:00 | 16.53 | 0.84715 | 82.62 | 0 | 0 | 100 | 8342 | 82.61 | 15.39
2022-04-10 05:30 | 16.74 | 0.84222 | 82.61 | 0 | 0 | 100 | 8342 | 82.6 | 15.42
2022-04-10 06:00 | 16.54 | 0.84395 | 82.63 | 0 | 0 | 100 | 8338 | 82.62 | 15.21
2022-04-10 06:30 | 16.62 | 0.83861 | 82.66 | 0 | 0 | 100 | 8336 | 82.65 | 15.27
2022-04-10 07:00 | 16.37 | 0.84077 | 82.7 | 0 | 0 | 100 | 8333 | 82.68 | 14.95
2022-04-10 07:30 | 17.32 | 0.81841 | 82.72 | 0 | 0 | 100 | 8339 | 82.7 | 16.04
2022-04-10 08:00 | 18.01 | 0.79762 | 82.76 | 0 | 0 | 100 | 8352 | 82.74 | 17.57
2022-04-10 08:30 | 19.01 | 0.76512 | 82.77 | 0 | 0 | 100 | 8371 | 82.75 | 19.36
2022-04-10 09:00 | 19.9 | 0.72048 | 82.75 | 0 | 0 | 100 | 8399 | 82.72 | 20.69
2022-04-10 09:30 | 20.55 | 0.71238 | 82.75 | 0 | 0 | 100 | 8427 | 82.71 | 21.77
2022-04-10 10:00 | 21.43 | 0.68271 | 82.74 | 0 | 0 | 100 | 8458 | 82.7 | 22.66
2022-04-10 10:30 | 21.69 | 0.68544 | 82.74 | 0 | 0 | 100 | 8489 | 82.7 | 23.33
2022-04-10 11:00 | 22.55 | 0.65667 | 82.72 | 0 | 0 | 100 | 8513 | 82.68 | 24.23
2022-04-10 11:30 | 22.88 | 0.63576 | 82.69 | 0 | 0 | 100 | 8535 | 82.65 | 24.81
2022-04-10 12:00 | 24.41 | 0.53431 | 82.66 | 0 | 0 | 100 | 8554 | 82.61 | 25.93
2022-04-10 12:30 | 24.61 | 0.51987 | 82.62 | 0 | 0 | 100 | 8567 | 82.57 | 26.53
2022-04-10 13:00 | 25.34 | 0.46213 | 82.58 | 0 | 0 | 100 | 8573 | 82.53 | 27.27
2022-04-10 13:30 | 25.43 | 0.4729 | 82.55 | 0 | 0 | 100 | 8573 | 82.5 | 27.69
2022-04-10 14:00 | 25.77 | 0.42061 | 82.51 | 0 | 0 | 100 | 8578 | 82.46 | 27.87
2022-04-10 14:30 | 25.92 | 0.41091 | 82.48 | 0 | 0 | 100 | 8570 | 82.44 | 28.19
2022-04-10 15:00 | 26.05 | 0.40509 | 82.47 | 0 | 0 | 100 | 8564 | 82.43 | 28.49
2022-04-10 15:30 | 25.61 | 0.43955 | 82.46 | 0 | 0 | 100 | 8551 | 82.42 | 28.43
2022-04-10 16:00 | 25.47 | 0.47301 | 82.46 | 0 | 0 | 100 | 8536 | 82.42 | 28.49
2022-04-10 16:30 | 24.41 | 0.51893 | 82.46 | 0 | 0 | 100 | 8520 | 82.42 | 27.42
2022-04-10 17:00 | 23.2 | 0.55952 | 82.48 | 0 | 0 | 100 | 8501 | 82.45 | 25.6
2022-04-10 17:30 | 23.19 | 0.56197 | 82.49 | 0 | 0 | 100 | 8491 | 82.47 | 25.06
2022-04-10 18:00 | 22.65 | 0.58866 | 82.51 | 0 | 0 | 100 | 8475 | 82.49 | 24.21
2022-04-10 18:30 | 22.07 | 0.5951 | 82.52 | 0 | 0 | 100 | 8461 | 82.51 | 23.33
2022-04-10 19:00 | 21.02 | 0.61611 | 82.54 | 0 | 0 | 100 | 8449 | 82.53 | 21.45
2022-04-10 19:30 | 20.24 | 0.64307 | 82.53 | 0 | 0 | 100 | 8437 | 82.52 | 19.95
2022-04-10 20:00 | 20.68 | 0.63077 | 82.54 | 0 | 0 | 100 | 8430 | 82.54 | 19.65
2022-04-10 20:30 | 20.39 | 0.6526 | 82.57 | 0 | 0 | 100 | 8422 | 82.55 | 19.93
2022-04-10 21:00 | 20.24 | 0.63801 | 82.61 | 0 | 0 | 100 | 8416 | 82.6 | 19.77
2022-04-10 21:30 | 20.39 | 0.60163 | 82.63 | 0 | 0 | 100 | 8408 | 82.62 | 19.56
2022-04-10 22:00 | 20.59 | 0.57279 | 82.63 | 0 | 0 | 100 | 8406 | 82.63 | 19.61
2022-04-10 22:30 | 19.74 | 0.60893 | 82.64 | 0 | 0 | 100 | 8397 | 82.63 | 18.86
2022-04-10 23:00 | 19.89 | 0.61622 | 82.65 | 0 | 0 | 100 | 8394 | 82.65 | 18.76
2022-04-10 23:30 | 19.89 | 0.62354 | 82.7 | 0 | 0 | 100 | 8387 | 82.69 | 18.83
2022-04-11 | 17.65 | 0.70537 | 82.71 | 0 | 0 | 100 | 8381 | 82.69 | 17.56
2022-04-11 00:30 | 17.42 | 0.73077 | 82.69 | 0 | 0 | 100 | 8362 | 82.68 | 16.43
2022-04-11 01:00 | 19.11 | 0.67488 | 82.66 | 0 | 0 | 100 | 8362 | 82.66 | 17.6
2022-04-11 01:30 | 17.98 | 0.75349 | 82.69 | 0 | 0 | 100 | 8359 | 82.68 | 17.42
2022-04-11 02:00 | 17.4 | 0.79464 | 82.68 | 0 | 0 | 100 | 8357 | 82.66 | 16.73
2022-04-11 02:30 | 17.24 | 0.81442 | 82.65 | 0 | 0 | 100 | 8351 | 82.64 | 16.6
2022-04-11 03:00 | 17.1 | 0.83091 | 82.65 | 0 | 0 | 100 | 8349 | 82.63 | 16.55
2022-04-11 03:30 | 17.41 | 0.82937 | 82.65 | 0 | 0 | 100 | 8346 | 82.63 | 16.84
2022-04-11 04:00 | 17.44 | 0.83232 | 82.66 | 0 | 0 | 100 | 8345 | 82.63 | 17.01
2022-04-11 04:30 | 17.36 | 0.83654 | 82.67 | 0 | 0 | 100 | 8341 | 82.65 | 16.95
2022-04-11 05:00 | 16.38 | 0.84722 | 82.67 | 0 | 0 | 100 | 8337 | 82.65 | 16.12
2022-04-11 05:30 | 15.4 | 0.86367 | 82.69 | 0 | 0 | 100 | 8335 | 82.67 | 14.97
2022-04-11 06:00 | 15.8 | 0.85018 | 82.69 | 0 | 0 | 100 | 8333 | 82.67 | 14.92
2022-04-11 06:30 | 16.09 | 0.8581 | 82.73 | 0 | 0 | 100 | 8331 | 82.7 | 14.89
2022-04-11 07:00 | 15.71 | 0.8607 | 82.77 | 0 | 0 | 100 | 8327 | 82.74 | 14.72
2022-04-11 07:30 | 16.57 | 0.85031 | 82.79 | 0 | 0 | 100 | 8330 | 82.77 | 15.46
2022-04-11 08:00 | 17.28 | 0.82251 | 82.79 | 0 | 0 | 100 | 8337 | 82.77 | 16.42
2022-04-11 08:30 | 18.11 | 0.79503 | 82.81 | 0 | 0 | 100 | 8361 | 82.77 | 18.03
2022-04-11 09:00 | 18.74 | 0.76795 | 82.76 | 0 | 0 | 100 | 8391 | 82.73 | 19.32
2022-04-11 09:30 | 19.26 | 0.74926 | 82.77 | 0 | 0 | 100 | 8420 | 82.73 | 20.2
2022-04-11 10:00 | 19.64 | 0.74095 | 82.77 | 0 | 0 | 100 | 8452 | 82.73 | 20.8
2022-04-11 10:30 | 20.46 | 0.71759 | 82.79 | 0 | 0 | 100 | 8488 | 82.75 | 21.76
2022-04-11 11:00 | 21.16 | 0.69132 | 82.78 | 0 | 0 | 100 | 8513 | 82.74 | 22.61
2022-04-11 11:30 | 21.74 | 0.6695 | 82.77 | 0 | 0 | 100 | 8543 | 82.73 | 23.34
2022-04-11 12:00 | 22.42 | 0.63826 | 82.74 | 0 | 0 | 100 | 8562 | 82.7 | 24.17
2022-04-11 12:30 | 22.85 | 0.62218 | 82.68 | 0 | 0 | 100 | 8572 | 82.65 | 24.83
2022-04-11 13:00 | 23.31 | 0.59776 | 82.62 | 0 | 0 | 100 | 8587 | 82.58 | 25.32
2022-04-11 13:30 | 23.69 | 0.56919 | 82.57 | 0 | 0 | 100 | 8587 | 82.52 | 25.7
2022-04-11 14:00 | 24.29 | 0.5497 | 82.54 | 0 | 0 | 100 | 8590 | 82.49 | 26.38
2022-04-11 14:30 | 24.23 | 0.53878 | 82.51 | 0 | 0 | 100 | 8585 | 82.45 | 26.53
2022-04-11 15:00 | 24.5 | 0.53567 | 82.49 | 0 | 0 | 100 | 8586 | 82.44 | 26.62
2022-04-11 15:30 | 24.84 | 0.51915 | 82.47 | 0 | 0 | 100 | 8573 | 82.42 | 27.22
2022-04-11 16:00 | 24.65 | 0.5196 | 82.45 | 0 | 0 | 100 | 8565 | 82.4 | 27.2
2022-04-11 16:30 | 24.5 | 0.51224 | 82.45 | 0 | 0 | 100 | 8548 | 82.4 | 26.97
2022-04-11 17:00 | 24.07 | 0.50424 | 82.46 | 0 | 0 | 100 | 8531 | 82.42 | 26.23
2022-04-11 17:30 | 23.49 | 0.52491 | 82.47 | 0 | 0 | 100 | 8510 | 82.44 | 25.34
2022-04-11 18:00 | 23.01 | 0.52256 | 82.48 | 0 | 0 | 100 | 8494 | 82.46 | 24.42
2022-04-11 18:30 | 22.45 | 0.51594 | 82.48 | 0 | 0 | 100 | 8476 | 82.46 | 23.31
2022-04-11 19:00 | 21.59 | 0.52703 | 82.5 | 0 | 0 | 100 | 8463 | 82.49 | 21.76
2022-04-11 19:30 | 21.2 | 0.51791 | 82.52 | 0 | 0 | 100 | 8453 | 82.51 | 20.81
2022-04-11 20:00 | 19.88 | 0.5558 | 82.57 | 0 | 0 | 100 | 8440 | 82.56 | 19.73
2022-04-11 20:30 | 17.77 | 0.65676 | 82.61 | 0 | 0 | 100 | 8434 | 82.61 | 17.8
2022-04-11 21:00 | 15.8 | 0.75763 | 82.66 | 0 | 0 | 100 | 8426 | 82.64 | 16.18
2022-04-11 21:30 | 15.72 | 0.77105 | 82.69 | 0 | 0 | 100 | 8422 | 82.67 | 15.36
2022-04-11 22:00 | 15.17 | 0.78016 | 82.72 | 0 | 0 | 100 | 8415 | 82.71 | 14.83
2022-04-11 22:30 | 15.6 | 0.76119 | 82.74 | 0 | 0 | 100 | 8412 | 82.72 | 14.59
2022-04-11 23:00 | 15.65 | 0.80266 | 82.75 | 0 | 0 | 100 | 8406 | 82.73 | 14.53
2022-04-11 23:30 | 14.83 | 0.8081 | 82.76 | 0 | 0 | 100 | 8400 | 82.74 | 13.87
2022-04-12 | 13.75 | 0.83798 | 82.75 | 0 | 0 | 100 | 8399 | 82.74 | 13
2022-04-12 00:30 | 14.66 | 0.80442 | 82.72 | 0 | 0 | 100 | 8382 | 82.71 | 13.25
2022-04-12 01:00 | 14.8 | 0.81858 | 82.69 | 0 | 0 | 100 | 8381 | 82.68 | 13.14
2022-04-12 01:30 | 16.49 | 0.76022 | 82.67 | 0 | 0 | 100 | 8380 | 82.67 | 14.05
2022-04-12 02:00 | 17.85 | 0.7264 | 82.65 | 0 | 0 | 100 | 8377 | 82.64 | 15.28
2022-04-12 02:30 | 17.08 | 0.79137 | 82.64 | 0 | 0 | 100 | 8374 | 82.63 | 15.66
2022-04-12 03:00 | 17.01 | 0.8336 | 82.62 | 0 | 0 | 100 | 8373 | 82.61 | 15.9
2022-04-12 03:30 | 17.26 | 0.83778 | 82.61 | 0 | 0 | 100 | 8371 | 82.59 | 16.34
2022-04-12 04:00 | 17.43 | 0.83385 | 82.63 | 0 | 0 | 100 | 8369 | 82.6 | 16.65
2022-04-12 04:30 | 17.66 | 0.82976 | 82.67 | 0 | 0 | 100 | 8365 | 82.64 | 17.08
2022-04-12 05:00 | 17.69 | 0.82869 | 82.69 | 0 | 0 | 100 | 8361 | 82.66 | 17.28
2022-04-12 05:30 | 17.53 | 0.83759 | 82.69 | 0 | 0 | 100 | 8360 | 82.66 | 17.21
2022-04-12 06:00 | 17.38 | 0.84204 | 82.7 | 0 | 0 | 100 | 8356 | 82.67 | 17.1
2022-04-12 06:30 | 17.3 | 0.84326 | 82.71 | 0 | 0 | 100 | 8352 | 82.7 | 17.01
2022-04-12 07:00 | 17.13 | 0.83958 | 82.72 | 0 | 0 | 100 | 8350 | 82.71 | 16.82
2022-04-12 07:30 | 17.23 | 0.84039 | 82.76 | 0 | 0 | 100 | 8346 | 82.75 | 16.81
2022-04-12 08:00 | 17.44 | 0.83483 | 82.79 | 0 | 0 | 100 | 8346 | 82.78 | 17.13
2022-04-12 08:30 | 17.96 | 0.81423 | 82.81 | 0 | 0 | 100 | 8350 | 82.79 | 17.77
2022-04-12 09:00 | 18.37 | 0.7978 | 82.83 | 0 | 0 | 100 | 8360 | 82.8 | 18.6
2022-04-12 09:30 | 19.38 | 0.77037 | 82.82 | 0 | 0 | 100 | 8393 | 82.8 | 19.99
2022-04-12 10:00 | 20.57 | 0.72472 | 82.82 | 0 | 0 | 100 | 8430 | 82.79 | 22.57
2022-04-12 10:30 | 20.98 | 0.70827 | 82.84 | 0 | 0 | 100 | 8472 | 82.79 | 23.9
2022-04-12 11:00 | 21.66 | 0.68128 | 82.83 | 0 | 0 | 100 | 8502 | 82.79 | 25.22
2022-04-12 11:30 | 22.02 | 0.67025 | 82.8 | 0 | 0 | 100 | 8522 | 82.76 | 25.83
2022-04-12 12:00 | 23.16 | 0.61097 | 82.74 | 0 | 0 | 100 | 8540 | 82.7 | 26.28
2022-04-12 12:30 | 23.73 | 0.59441 | 82.71 | 0 | 0 | 100 | 8552 | 82.66 | 26.97
2022-04-12 13:00 | 23.76 | 0.58993 | 82.65 | 0 | 0 | 100 | 8559 | 82.61 | 26.88
2022-04-12 13:30 | 24 | 0.58215 | 82.59 | 0 | 0 | 100 | 8570 | 82.54 | 26.85
2022-04-12 14:00 | 24.16 | 0.57493 | 82.54 | 0 | 0 | 100 | 8572 | 82.49 | 27.15
2022-04-12 14:30 | 24.41 | 0.56376 | 82.52 | 0 | 0 | 100 | 8575 | 82.47 | 27.61
2022-04-12 15:00 | 24.26 | 0.56819 | 82.49 | 0 | 0 | 100 | 8546 | 82.44 | 27.52
2022-04-12 15:30 | 23.46 | 0.57887 | 82.49 | 0 | 0 | 100 | 8526 | 82.45 | 26.3
2022-04-12 16:00 | 22.59 | 0.62294 | 82.45 | 0 | 0 | 100 | 8509 | 82.42 | 25.05
2022-04-12 16:30 | 23.08 | 0.59692 | 82.44 | 0 | 0 | 100 | 8495 | 82.4 | 24.79
2022-04-12 17:00 | 23.32 | 0.58588 | 82.41 | 0 | 0 | 100 | 8480 | 82.38 | 24.42
2022-04-12 17:30 | 23.35 | 0.58516 | 82.4 | 0 | 0 | 100 | 8472 | 82.37 | 24.2
2022-04-12 18:00 | 23.36 | 0.57575 | 82.4 | 0 | 0 | 100 | 8456 | 82.37 | 24.55
2022-04-12 18:30 | 22.67 | 0.61338 | 82.42 | 0 | 0 | 100 | 8444 | 82.39 | 24.06
2022-04-12 19:00 | 20.61 | 0.67348 | 82.45 | 0 | 0 | 100 | 8431 | 82.43 | 21.35
2022-04-12 19:30 | 20.56 | 0.66481 | 82.45 | 0 | 0 | 100 | 8422 | 82.44 | 19.89
2022-04-12 20:00 | 17.47 | 0.76707 | 82.47 | 0 | 0 | 100 | 8413 | 82.46 | 17.95
2022-04-12 20:30 | 16.02 | 0.82292 | 82.52 | 0 | 0 | 100 | 8406 | 82.51 | 16.15
2022-04-12 21:00 | 17.38 | 0.79414 | 82.57 | 0 | 0 | 100 | 8401 | 82.56 | 15.75
2022-04-12 21:30 | 18.99 | 0.7474 | 82.61 | 0 | 0 | 100 | 8400 | 82.61 | 16.69
2022-04-12 22:00 | 19.87 | 0.71363 | 82.63 | 0 | 0 | 100 | 8396 | 82.62 | 17.78
2022-04-12 22:30 | 15.49 | 0.83197 | 82.64 | 0 | 0 | 100 | 8392 | 82.62 | 16.22
2022-04-12 23:00 | 14.98 | 0.85616 | 82.65 | 0 | 0 | 100 | 8386 | 82.64 | 14.76
2022-04-12 23:30 | 16.4 | 0.82629 | 82.67 | 0 | 0 | 100 | 8384 | 82.65 | 14.87
2022-04-13 | 18.88 | 0.77319 | 82.66 | 0 | 0 | 100 | 8380 | 82.65 | 16.89
2022-04-13 00:30 | 18.52 | 0.81145 | 82.65 | 0 | 0 | 100 | 8365 | 82.63 | 17.73
2022-04-13 01:00 | 18.47 | 0.8333 | 82.62 | 0 | 0 | 100 | 8360 | 82.6 | 17.98
2022-04-13 01:30 | 18.52 | 0.83633 | 82.58 | 0 | 0 | 100 | 8360 | 82.56 | 18.18
2022-04-13 02:00 | 18.05 | 0.84879 | 82.55 | 0 | 0 | 100 | 8355 | 82.53 | 18.03
2022-04-13 02:30 | 17.76 | 0.85409 | 82.51 | 0 | 0 | 100 | 8352 | 82.5 | 17.73
2022-04-13 03:00 | 17.5 | 0.8622 | 82.5 | 0 | 0 | 100 | 8348 | 82.48 | 17.43
2022-04-13 03:30 | 17.43 | 0.86049 | 82.47 | 0 | 0 | 100 | 8347 | 82.46 | 17.27
2022-04-13 04:00 | 17.12 | 0.87394 | 82.47 | 0 | 0 | 100 | 8341 | 82.44 | 16.81
2022-04-13 04:30 | 17 | 0.87338 | 82.48 | 0 | 0 | 100 | 8337 | 82.45 | 16.45
2022-04-13 05:00 | 16.94 | 0.87411 | 82.5 | 0 | 0 | 100 | 8336 | 82.47 | 16.39
2022-04-13 05:30 | 16.72 | 0.8822 | 82.51 | 0.2 | 12 | 100 | 8333 | 82.49 | 16.3
2022-04-13 06:00 | 16.47 | 0.88832 | 82.51 | 0 | 0 | 100 | 8332 | 82.5 | 16.07
2022-04-13 06:30 | 16.44 | 0.89108 | 82.54 | 0 | 0 | 100 | 8328 | 82.53 | 15.98
2022-04-13 07:00 | 16.47 | 0.88618 | 82.58 | 0 | 0 | 100 | 8325 | 82.56 | 15.95
2022-04-13 07:30 | 16.34 | 0.89301 | 82.62 | 0 | 0 | 100 | 8323 | 82.6 | 16.02
2022-04-13 08:00 | 16.38 | 0.89557 | 82.65 | 0 | 0 | 100 | 8323 | 82.64 | 16.16
2022-04-13 08:30 | 16.59 | 0.88421 | 82.68 | 0 | 0 | 100 | 8326 | 82.66 | 16.51
2022-04-13 09:00 | 17.02 | 0.86918 | 82.68 | 0 | 0 | 100 | 8333 | 82.66 | 17.23
2022-04-13 09:30 | 17.51 | 0.85966 | 82.71 | 0 | 0 | 100 | 8355 | 82.68 | 18.37
2022-04-13 10:00 | 17.6 | 0.85529 | 82.74 | 0 | 0 | 100 | 8368 | 82.71 | 19.27
2022-04-13 10:30 | 17.37 | 0.85619 | 82.75 | 0 | 0 | 100 | 8380 | 82.72 | 19.51
2022-04-13 11:00 | 17.89 | 0.8437 | 82.76 | 0 | 0 | 100 | 8413 | 82.72 | 20.1
2022-04-13 11:30 | 19.42 | 0.79108 | 82.71 | 0 | 0 | 100 | 8461 | 82.68 | 21.98
2022-04-13 12:00 | 20.8 | 0.73938 | 82.66 | 0 | 0 | 100 | 8501 | 82.62 | 23.42
2022-04-13 12:30 | 21.77 | 0.69745 | 82.59 | 0 | 0 | 100 | 8529 | 82.56 | 24.25
2022-04-13 13:00 | 22.64 | 0.67165 | 82.54 | 0 | 0 | 100 | 8548 | 82.51 | 25.28
2022-04-13 13:30 | 23.82 | 0.61594 | 82.5 | 0 | 0 | 100 | 8561 | 82.45 | 26.76
2022-04-13 14:00 | 24.1 | 0.60933 | 82.46 | 0 | 0 | 100 | 8566 | 82.41 | 27.6
2022-04-13 14:30 | 23.87 | 0.61409 | 82.41 | 0 | 0 | 100 | 8568 | 82.36 | 27.38
2022-04-13 15:00 | 23.38 | 0.60534 | 82.42 | 0 | 0 | 100 | 8560 | 82.37 | 27.32
2022-04-13 15:30 | 21.58 | 0.61473 | 82.37 | 0 | 0 | 100 | 8532 | 82.34 | 25.55
2022-04-13 16:00 | 21.62 | 0.6508 | 82.32 | 0 | 0 | 100 | 8536 | 82.29 | 24.5
2022-04-13 16:30 | 24.04 | 0.58711 | 82.31 | 0 | 0 | 100 | 8532 | 82.26 | 26.49
2022-04-13 17:00 | 24.05 | 0.57573 | 82.29 | 0 | 0 | 100 | 8526 | 82.24 | 26.9
2022-04-13 17:30 | 23.7 | 0.58012 | 82.3 | 0 | 0 | 100 | 8506 | 82.26 | 26.34
2022-04-13 18:00 | 23.01 | 0.6087 | 82.31 | 0 | 0 | 100 | 8485 | 82.28 | 25.2
2022-04-13 18:30 | 21.79 | 0.66324 | 82.3 | 0 | 0 | 100 | 8468 | 82.28 | 23.23
2022-04-13 19:00 | 20.48 | 0.71089 | 82.32 | 0 | 0 | 100 | 8452 | 82.31 | 20.96
2022-04-13 19:30 | 19.43 | 0.74359 | 82.33 | 0 | 0 | 100 | 8444 | 82.32 | 19.13
2022-04-13 20:00 | 17.88 | 0.79049 | 82.37 | 0 | 0 | 100 | 8437 | 82.37 | 17.68
2022-04-13 20:30 | 17.88 | 0.79782 | 82.41 | 0 | 0 | 100 | 8425 | 82.4 | 16.89
2022-04-13 21:00 | 17.52 | 0.81114 | 82.45 | 0 | 0 | 100 | 8422 | 82.44 | 16.53
2022-04-13 21:30 | 16.69 | 0.82488 | 82.49 | 0 | 0 | 100 | 8415 | 82.48 | 15.99
2022-04-13 22:00 | 16.13 | 0.85919 | 82.49 | 0 | 0 | 100 | 8411 | 82.48 | 15.41
2022-04-13 22:30 | 15.76 | 0.85403 | 82.49 | 0 | 0 | 100 | 8409 | 82.48 | 15.1
2022-04-13 23:00 | 15.76 | 0.85459 | 82.49 | 0 | 0 | 100 | 8406 | 82.49 | 14.78
2022-04-13 23:30 | 16.52 | 0.84077 | 82.51 | 0 | 0 | 100 | 8399 | 82.5 | 15.06
2022-04-14 | 17.12 | 0.84062 | 82.51 | 0 | 0 | 100 | 8395 | 82.49 | 15.58
2022-04-14 00:30 | 17.86 | 0.81252 | 82.47 | 0 | 0 | 100 | 8376 | 82.46 | 16.01
2022-04-14 01:00 | 17.93 | 0.81723 | 82.45 | 0 | 0 | 100 | 8378 | 82.45 | 16.31
2022-04-14 01:30 | 18.2 | 0.82263 | 82.43 | 0 | 0 | 100 | 8376 | 82.42 | 16.69
2022-04-14 02:00 | 18.38 | 0.82286 | 82.39 | 0 | 0 | 100 | 8371 | 82.39 | 17.32
2022-04-14 02:30 | 18.03 | 0.84066 | 82.38 | 0 | 0 | 100 | 8371 | 82.36 | 17.44
2022-04-14 03:00 | 17.9 | 0.84122 | 82.39 | 0 | 0 | 100 | 8365 | 82.37 | 17.38
2022-04-14 03:30 | 17.63 | 0.84473 | 82.39 | 0 | 0 | 100 | 8361 | 82.37 | 17.24
2022-04-14 04:00 | 17.75 | 0.83935 | 82.39 | 0 | 0 | 100 | 8360 | 82.37 | 17.01
2022-04-14 04:30 | 17.47 | 0.8508 | 82.39 | 0 | 0 | 100 | 8355 | 82.38 | 16.87
2022-04-14 05:00 | 17.39 | 0.84554 | 82.4 | 0 | 0 | 100 | 8349 | 82.39 | 16.66
2022-04-14 05:30 | 17.59 | 0.84488 | 82.44 | 0 | 0 | 100 | 8348 | 82.43 | 16.89
2022-04-14 06:00 | 17.47 | 0.84829 | 82.47 | 0 | 0 | 100 | 8346 | 82.45 | 16.79
2022-04-14 06:30 | 17.12 | 0.8601 | 82.5 | 0 | 0 | 100 | 8343 | 82.47 | 16.5
2022-04-14 07:00 | 17.26 | 0.84896 | 82.53 | 0 | 0 | 100 | 8340 | 82.51 | 16.49
2022-04-14 07:30 | 17.38 | 0.84859 | 82.57 | 0 | 0 | 100 | 8342 | 82.54 | 16.64
2022-04-14 08:00 | 18.36 | 0.82911 | 82.58 | 0 | 0 | 100 | 8351 | 82.55 | 17.95
2022-04-14 08:30 | 18.74 | 0.81332 | 82.6 | 0 | 0 | 100 | 8358 | 82.58 | 19.06
2022-04-14 09:00 | 19.39 | 0.79212 | 82.63 | 0 | 0 | 100 | 8377 | 82.6 | 20.12
2022-04-14 09:30 | 20.24 | 0.75355 | 82.64 | 0 | 0 | 100 | 8408 | 82.61 | 21.2
2022-04-14 10:00 | 21.28 | 0.71354 | 82.64 | 0 | 0 | 100 | 8441 | 82.6 | 22.77
2022-04-14 10:30 | 21.34 | 0.70895 | 82.64 | 0 | 0 | 100 | 8472 | 82.6 | 23.28
2022-04-14 11:00 | 21.73 | 0.70262 | 82.64 | 0 | 0 | 100 | 8505 | 82.6 | 23.84
2022-04-14 11:30 | 22.19 | 0.68766 | 82.6 | 0 | 0 | 100 | 8529 | 82.56 | 24.56
2022-04-14 12:00 | 22.58 | 0.69055 | 82.56 | 0 | 0 | 100 | 8552 | 82.53 | 25.11
2022-04-14 12:30 | 23.32 | 0.66588 | 82.52 | 0 | 0 | 100 | 8569 | 82.48 | 25.74
2022-04-14 13:00 | 23.81 | 0.63972 | 82.48 | 0 | 0 | 100 | 8582 | 82.43 | 26.5
2022-04-14 13:30 | 24.2 | 0.6259 | 82.43 | 0 | 0 | 100 | 8586 | 82.38 | 27.07
2022-04-14 14:00 | 24.26 | 0.62992 | 82.39 | 0 | 0 | 100 | 8579 | 82.34 | 27.12
2022-04-14 14:30 | 24.59 | 0.61598 | 82.36 | 0 | 0 | 100 | 8586 | 82.31 | 27.41
2022-04-14 15:00 | 24.78 | 0.59847 | 82.32 | 0 | 0 | 100 | 8575 | 82.27 | 27.72
2022-04-14 15:30 | 24.58 | 0.61959 | 82.28 | 0 | 0 | 100 | 8567 | 82.24 | 27.63
2022-04-14 16:00 | 24.24 | 0.62043 | 82.27 | 0 | 0 | 100 | 8560 | 82.22 | 27.34
2022-04-14 16:30 | 24.19 | 0.60174 | 82.25 | 0 | 0 | 100 | 8549 | 82.2 | 26.9
2022-04-14 17:00 | 24.16 | 0.58622 | 82.23 | 0 | 0 | 100 | 8538 | 82.18 | 26.62
2022-04-14 17:30 | 23.88 | 0.5992 | 82.26 | 0 | 0 | 100 | 8523 | 82.22 | 26.12
2022-04-14 18:00 | 23.25 | 0.63116 | 82.31 | 0 | 0 | 100 | 8504 | 82.28 | 25.51
2022-04-14 18:30 | 22.49 | 0.65906 | 82.34 | 0 | 0 | 100 | 8482 | 82.31 | 24.34
2022-04-14 19:00 | 21.4 | 0.69889 | 82.35 | 0 | 0 | 100 | 8466 | 82.33 | 22.21
2022-04-14 19:30 | 20.77 | 0.72401 | 82.38 | 0 | 0 | 100 | 8455 | 82.35 | 20.58
2022-04-14 20:00 | 20.44 | 0.73264 | 82.43 | 0 | 0 | 100 | 8444 | 82.42 | 19.86
2022-04-14 20:30 | 19.7 | 0.75913 | 82.49 | 0 | 0 | 100 | 8435 | 82.48 | 19.08
2022-04-14 21:00 | 19.33 | 0.7692 | 82.52 | 0 | 0 | 100 | 8428 | 82.52 | 18.55
2022-04-14 21:30 | 19.26 | 0.75329 | 82.55 | 0 | 0 | 100 | 8425 | 82.55 | 18.34
2022-04-14 22:00 | 19.48 | 0.73996 | 82.6 | 0 | 0 | 100 | 8416 | 82.6 | 18.29
2022-04-14 22:30 | 19.68 | 0.75003 | 82.62 | 0 | 0 | 100 | 8413 | 82.62 | 18.43
2022-04-14 23:00 | 19.46 | 0.75238 | 82.63 | 0 | 0 | 100 | 8405 | 82.62 | 18.65
2022-04-14 23:30 | 19.38 | 0.77348 | 82.63 | 0 | 0 | 100 | 8402 | 82.62 | 18.61
2022-04-15 | 19.16 | 0.80445 | 82.64 | 0 | 0 | 100 | 8399 | 82.63 | 18.74
2022-04-15 00:30 | 19.02 | 0.82742 | 82.64 | 0 | 0 | 100 | 8379 | 82.63 | 18.74
2022-04-15 01:00 | 18.85 | 0.83809 | 82.61 | 0 | 0 | 100 | 8375 | 82.59 | 18.36
2022-04-15 01:30 | 18.31 | 0.84598 | 82.57 | 0 | 0 | 100 | 8370 | 82.55 | 18.06
2022-04-15 02:00 | 18.03 | 0.84695 | 82.55 | 0 | 0 | 100 | 8366 | 82.53 | 17.68
2022-04-15 02:30 | 18 | 0.8471 | 82.54 | 0 | 0 | 100 | 8364 | 82.52 | 17.62
2022-04-15 03:00 | 17.83 | 0.84837 | 82.53 | 0 | 0 | 100 | 8361 | 82.52 | 17.53
2022-04-15 03:30 | 17.69 | 0.84748 | 82.54 | 0 | 0 | 100 | 8358 | 82.52 | 17.39
2022-04-15 04:00 | 17.19 | 0.86344 | 82.55 | 0 | 0 | 100 | 8354 | 82.52 | 17
2022-04-15 04:30 | 17.07 | 0.86746 | 82.56 | 0 | 0 | 100 | 8351 | 82.53 | 16.74
2022-04-15 05:00 | 16.98 | 0.87138 | 82.58 | 0 | 0 | 100 | 8349 | 82.56 | 16.61
2022-04-15 05:30 | 17.06 | 0.86955 | 82.59 | 0 | 0 | 100 | 8343 | 82.57 | 16.62
2022-04-15 06:00 | 16.77 | 0.88621 | 82.6 | 0 | 0 | 100 | 8339 | 82.59 | 16.57
2022-04-15 06:30 | 16.42 | 0.90186 | 82.63 | 0 | 0 | 100 | 8339 | 82.62 | 16.32
2022-04-15 07:00 | 16.54 | 0.89607 | 82.66 | 0 | 0 | 100 | 8337 | 82.65 | 16.18
2022-04-15 07:30 | 16.61 | 0.88785 | 82.69 | 0 | 0 | 100 | 8333 | 82.68 | 16.25
2022-04-15 08:00 | 16.95 | 0.87511 | 82.71 | 0 | 0 | 100 | 8336 | 82.69 | 16.51
2022-04-15 08:30 | 17.31 | 0.85742 | 82.73 | 0 | 0 | 100 | 8336 | 82.71 | 16.94
2022-04-15 09:00 | 17.55 | 0.8515 | 82.76 | 0 | 0 | 100 | 8342 | 82.74 | 17.42
2022-04-15 09:30 | 18.19 | 0.81596 | 82.79 | 0 | 0 | 100 | 8346 | 82.75 | 18.31
2022-04-15 10:00 | 18.52 | 0.79643 | 82.8 | 0 | 0 | 100 | 8355 | 82.78 | 18.93
2022-04-15 10:30 | 19.42 | 0.77156 | 82.8 | 0 | 0 | 100 | 8395 | 82.77 | 20.29
2022-04-15 11:00 | 20.63 | 0.72452 | 82.77 | 0 | 0 | 100 | 8437 | 82.74 | 22.61
2022-04-15 11:30 | 21.22 | 0.70228 | 82.77 | 0 | 0 | 100 | 8475 | 82.73 | 24.02
2022-04-15 12:00 | 21.93 | 0.66406 | 82.76 | 0 | 0 | 100 | 8501 | 82.71 | 24.84
2022-04-15 12:30 | 22.24 | 0.64342 | 82.71 | 0 | 0 | 100 | 8518 | 82.68 | 25.25
2022-04-15 13:00 | 22.93 | 0.62525 | 82.66 | 0 | 0 | 100 | 8542 | 82.63 | 26.02
2022-04-15 13:30 | 23.53 | 0.59471 | 82.62 | 0 | 0 | 100 | 8545 | 82.58 | 26.74
2022-04-15 14:00 | 23.67 | 0.57843 | 82.58 | 0 | 0 | 100 | 8551 | 82.54 | 26.57
2022-04-15 14:30 | 24.37 | 0.5392 | 82.56 | 0 | 0 | 100 | 8557 | 82.51 | 27.49
2022-04-15 15:00 | 24.43 | 0.54249 | 82.52 | 0 | 0 | 100 | 8562 | 82.48 | 27.97
2022-04-15 15:30 | 24.68 | 0.53541 | 82.47 | 0 | 0 | 100 | 8558 | 82.43 | 28.52
2022-04-15 16:00 | 24.49 | 0.53762 | 82.46 | 0 | 0 | 100 | 8544 | 82.42 | 28.45
2022-04-15 16:30 | 24.07 | 0.55333 | 82.44 | 0 | 0 | 100 | 8530 | 82.4 | 27.54
2022-04-15 17:00 | 23.4 | 0.56428 | 82.43 | 0 | 0 | 100 | 8510 | 82.4 | 25.93
2022-04-15 17:30 | 23.01 | 0.57738 | 82.43 | 0 | 0 | 100 | 8494 | 82.4 | 24.81
2022-04-15 18:00 | 22.59 | 0.58058 | 82.43 | 0 | 0 | 100 | 8481 | 82.41 | 23.82
2022-04-15 18:30 | 22.25 | 0.59495 | 82.44 | 0 | 0 | 100 | 8464 | 82.43 | 23.11
2022-04-15 19:00 | 20.78 | 0.66605 | 82.48 | 0 | 0 | 100 | 8453 | 82.47 | 21.4
2022-04-15 19:30 | 19.45 | 0.73115 | 82.53 | 0 | 0 | 100 | 8440 | 82.52 | 19.59
2022-04-15 20:00 | 19.59 | 0.71735 | 82.56 | 0 | 0 | 100 | 8431 | 82.56 | 18.7
2022-04-15 20:30 | 17.17 | 0.80526 | 82.6 | 0 | 0 | 100 | 8425 | 82.59 | 17.13
2022-04-15 21:00 | 16.51 | 0.82052 | 82.64 | 0 | 0 | 100 | 8417 | 82.63 | 15.97
2022-04-15 21:30 | 16.79 | 0.81914 | 82.68 | 0 | 0 | 100 | 8413 | 82.68 | 15.41
2022-04-15 22:00 | 18.32 | 0.80363 | 82.71 | 0 | 0 | 100 | 8411 | 82.71 | 16.19
2022-04-15 22:30 | 19.2 | 0.80559 | 82.77 | 0 | 0 | 100 | 8405 | 82.76 | 17.73
2022-04-15 23:00 | 18.64 | 0.83985 | 82.78 | 0 | 0 | 100 | 8401 | 82.77 | 18.2
2022-04-15 23:30 | 18.65 | 0.84491 | 82.78 | 0 | 0 | 100 | 8396 | 82.77 | 18.37
2022-04-16 | 18.68 | 0.8424 | 82.76 | 0 | 0 | 100 | 8390 | 82.75 | 18.45
2022-04-16 00:30 | 18.56 | 0.84687 | 82.74 | 0 | 0 | 100 | 8375 | 82.72 | 18.46
2022-04-16 01:00 | 18.67 | 0.83688 | 82.71 | 0 | 0 | 100 | 8371 | 82.69 | 18.39
2022-04-16 01:30 | 18.13 | 0.85463 | 82.68 | 0 | 0 | 100 | 8367 | 82.66 | 18.02
2022-04-16 02:00 | 17.95 | 0.85706 | 82.62 | 0 | 0 | 100 | 8362 | 82.6 | 17.52
2022-04-16 02:30 | 17.93 | 0.85619 | 82.58 | 0 | 0 | 100 | 8359 | 82.57 | 17.35
2022-04-16 03:00 | 17.87 | 0.85015 | 82.55 | 0 | 0 | 100 | 8357 | 82.54 | 17.28
2022-04-16 03:30 | 17.69 | 0.84847 | 82.55 | 0 | 0 | 100 | 8351 | 82.53 | 17.25
2022-04-16 04:00 | 17.7 | 0.84941 | 82.57 | 0 | 0 | 100 | 8350 | 82.55 | 17.24
2022-04-16 04:30 | 17.52 | 0.86361 | 82.58 | 0 | 0 | 100 | 8344 | 82.56 | 17.23
2022-04-16 05:00 | 16.61 | 0.89844 | 82.59 | 0 | 0 | 100 | 8342 | 82.58 | 16.76
2022-04-16 05:30 | 16.41 | 0.91531 | 82.63 | 0 | 0 | 100 | 8340 | 82.62 | 16.44
2022-04-16 06:00 | 16.43 | 0.92325 | 82.66 | 3.2 | 24 | 100 | 8337 | 82.65 | 16.25
2022-04-16 06:30 | 16.55 | 0.92579 | 82.71 | 0.4 | 12 | 100 | 8333 | 82.7 | 16.19
2022-04-16 07:00 | 17.12 | 0.88368 | 82.74 | 0 | 0 | 100 | 8333 | 82.73 | 16.13
2022-04-16 07:30 | 17 | 0.8961 | 82.76 | 0 | 0 | 100 | 8330 | 82.75 | 16.27
2022-04-16 08:00 | 17.31 | 0.88426 | 82.78 | 0 | 0 | 100 | 8330 | 82.77 | 16.53
2022-04-16 08:30 | 17.48 | 0.87532 | 82.82 | 0 | 0 | 100 | 8336 | 82.8 | 16.95
2022-04-16 09:00 | 17.56 | 0.86941 | 82.86 | 0 | 0 | 100 | 8336 | 82.84 | 17.35
2022-04-16 09:30 | 18.06 | 0.85454 | 82.91 | 0 | 0 | 100 | 8343 | 82.88 | 18.07
2022-04-16 10:00 | 18.77 | 0.83443 | 82.96 | 0 | 0 | 100 | 8359 | 82.92 | 19.16
2022-04-16 10:30 | 19 | 0.83346 | 82.98 | 0 | 0 | 100 | 8383 | 82.94 | 19.73
2022-04-16 11:00 | 19.76 | 0.81495 | 82.96 | 0 | 0 | 100 | 8405 | 82.92 | 20.92
2022-04-16 11:30 | 20.68 | 0.76743 | 82.91 | 0 | 0 | 100 | 8434 | 82.87 | 22.15
2022-04-16 12:00 | 21.56 | 0.7329 | 82.85 | 0 | 0 | 100 | 8472 | 82.81 | 23.28
2022-04-16 12:30 | 22.64 | 0.67529 | 82.79 | 0 | 0 | 100 | 8510 | 82.75 | 24.54
2022-04-16 13:00 | 22.99 | 0.65364 | 82.72 | 0 | 0 | 100 | 8536 | 82.69 | 25.33
2022-04-16 13:30 | 23.56 | 0.62497 | 82.66 | 0 | 0 | 100 | 8556 | 82.62 | 25.99
2022-04-16 14:00 | 23.7 | 0.62143 | 82.64 | 0 | 0 | 100 | 8569 | 82.59 | 26.38
2022-04-16 14:30 | 23.73 | 0.63462 | 82.61 | 0 | 0 | 100 | 8571 | 82.56 | 26.94
2022-04-16 15:00 | 22.19 | 0.6843 | 82.59 | 0 | 0 | 100 | 8558 | 82.54 | 25.9
2022-04-16 15:30 | 21.26 | 0.72273 | 82.58 | 0 | 0 | 100 | 8541 | 82.54 | 24.45
2022-04-16 16:00 | 20 | 0.74471 | 82.59 | 0 | 0 | 100 | 8528 | 82.56 | 22.41
2022-04-16 16:30 | 19.86 | 0.75292 | 82.58 | 0 | 0 | 100 | 8520 | 82.55 | 21.47
2022-04-16 17:00 | 19.58 | 0.7648 | 82.6 | 0 | 0 | 100 | 8504 | 82.57 | 20.75
2022-04-16 17:30 | 19.26 | 0.77256 | 82.63 | 0 | 0 | 100 | 8494 | 82.61 | 20.17
2022-04-16 18:00 | 19.1 | 0.74862 | 82.64 | 0 | 0 | 100 | 8482 | 82.63 | 19.82
2022-04-16 18:30 | 18.86 | 0.76865 | 82.65 | 0 | 0 | 100 | 8470 | 82.64 | 19.31
2022-04-16 19:00 | 18.15 | 0.80457 | 82.66 | 0 | 0 | 100 | 8463 | 82.64 | 18.48
2022-04-16 19:30 | 18.01 | 0.79908 | 82.66 | 0 | 0 | 100 | 8455 | 82.65 | 17.85
2022-04-16 20:00 | 18.59 | 0.75464 | 82.69 | 0 | 0 | 100 | 8446 | 82.68 | 17.9
2022-04-16 20:30 | 18.43 | 0.78631 | 82.73 | 0 | 0 | 100 | 8437 | 82.72 | 17.92
2022-04-16 21:00 | 18.34 | 0.80167 | 82.78 | 0 | 0 | 100 | 8431 | 82.76 | 17.86
2022-04-16 21:30 | 18.06 | 0.81154 | 82.82 | 0 | 0 | 100 | 8426 | 82.8 | 17.72
2022-04-16 22:00 | 18.09 | 0.81291 | 82.84 | 0 | 0 | 100 | 8422 | 82.82 | 17.65
2022-04-16 22:30 | 18.19 | 0.82123 | 82.85 | 0 | 0 | 100 | 8414 | 82.84 | 17.8
2022-04-16 23:00 | 18.02 | 0.83054 | 82.88 | 0 | 0 | 100 | 8410 | 82.87 | 17.72
2022-04-16 23:30 | 18.07 | 0.82214 | 82.91 | 0 | 0 | 100 | 8406 | 82.89 | 17.71
2022-04-17 | 18 | 0.82092 | 82.9 | 0 | 0 | 100 | 8399 | 82.88 | 17.7
2022-04-17 00:30 | 17.94 | 0.82694 | 82.87 | 0 | 0 | 100 | 8384 | 82.85 | 17.77
2022-04-17 01:00 | 17.58 | 0.83844 | 82.83 | 0 | 0 | 100 | 8377 | 82.81 | 17.44
2022-04-17 01:30 | 16.46 | 0.86697 | 82.79 | 0 | 0 | 100 | 8374 | 82.76 | 16.53
2022-04-17 02:00 | 15.8 | 0.87805 | 82.74 | 0 | 0 | 100 | 8369 | 82.72 | 15.72
2022-04-17 02:30 | 15.37 | 0.89456 | 82.71 | 0 | 0 | 100 | 8366 | 82.69 | 15.13
2022-04-17 03:00 | 15.33 | 0.88996 | 82.69 | 0 | 0 | 100 | 8362 | 82.66 | 14.97
2022-04-17 03:30 | 14.98 | 0.892 | 82.66 | 0 | 0 | 100 | 8359 | 82.64 | 14.72
2022-04-17 04:00 | 14.42 | 0.89192 | 82.65 | 0 | 0 | 100 | 8358 | 82.63 | 14.11
2022-04-17 04:30 | 14.17 | 0.8978 | 82.66 | 0 | 0 | 100 | 8356 | 82.64 | 13.73
2022-04-17 05:00 | 14.76 | 0.89341 | 82.66 | 0 | 0 | 100 | 8353 | 82.64 | 13.7
2022-04-17 05:30 | 14.51 | 0.88796 | 82.66 | 0.4 | 12 | 100 | 8350 | 82.64 | 13.69
2022-04-17 06:00 | 15.64 | 0.86287 | 82.67 | 0 | 0 | 100 | 8349 | 82.66 | 13.93
2022-04-17 06:30 | 17.14 | 0.83137 | 82.69 | 0 | 0 | 100 | 8346 | 82.69 | 15.54
2022-04-17 07:00 | 17.11 | 0.84167 | 82.74 | 0 | 0 | 100 | 8343 | 82.73 | 16.16
2022-04-17 07:30 | 17.53 | 0.82461 | 82.78 | 0 | 0 | 100 | 8343 | 82.76 | 16.84
2022-04-17 08:00 | 18.33 | 0.79505 | 82.81 | 0 | 0 | 100 | 8352 | 82.79 | 17.88
2022-04-17 08:30 | 18.87 | 0.77046 | 82.84 | 0 | 0 | 100 | 8352 | 82.82 | 19.5
2022-04-17 09:00 | 18.79 | 0.78263 | 82.89 | 0 | 0 | 100 | 8356 | 82.86 | 19.54
2022-04-17 09:30 | 19 | 0.78291 | 82.9 | 0 | 0 | 100 | 8363 | 82.88 | 19.9
2022-04-17 10:00 | 19.8 | 0.73753 | 82.91 | 0 | 0 | 100 | 8377 | 82.88 | 20.74
2022-04-17 10:30 | 19.98 | 0.72549 | 82.91 | 0 | 0 | 100 | 8386 | 82.88 | 21.23
2022-04-17 11:00 | 20.38 | 0.71237 | 82.89 | 0 | 0 | 100 | 8390 | 82.87 | 21.74
2022-04-17 11:30 | 20.83 | 0.71524 | 82.88 | 0 | 0 | 100 | 8429 | 82.85 | 22.26
2022-04-17 12:00 | 22.25 | 0.65571 | 82.84 | 0 | 0 | 100 | 8463 | 82.81 | 24.4
2022-04-17 12:30 | 22.94 | 0.63024 | 82.78 | 0 | 0 | 100 | 8501 | 82.75 | 25.81
2022-04-17 13:00 | 22.92 | 0.62706 | 82.73 | 0 | 0 | 100 | 8523 | 82.7 | 26.14
2022-04-17 13:30 | 23.88 | 0.60832 | 82.68 | 0 | 0 | 100 | 8533 | 82.64 | 26.9
2022-04-17 14:00 | 23.63 | 0.60966 | 82.64 | 0 | 0 | 100 | 8537 | 82.6 | 27.18
2022-04-17 14:30 | 24.23 | 0.58211 | 82.58 | 0 | 0 | 100 | 8552 | 82.54 | 27.46
2022-04-17 15:00 | 23.7 | 0.5989 | 82.55 | 0 | 0 | 100 | 8526 | 82.51 | 27.25
2022-04-17 15:30 | 22.94 | 0.63882 | 82.53 | 0 | 0 | 100 | 8505 | 82.5 | 25.54
2022-04-17 16:00 | 22.43 | 0.6659 | 82.5 | 0 | 0 | 100 | 8491 | 82.47 | 24.44
2022-04-17 16:30 | 21.64 | 0.70688 | 82.48 | 0 | 0 | 100 | 8479 | 82.46 | 23.24
2022-04-17 17:00 | 21.46 | 0.70689 | 82.47 | 0 | 0 | 100 | 8472 | 82.45 | 22.73
2022-04-17 17:30 | 20.56 | 0.75742 | 82.51 | 0 | 0 | 100 | 8459 | 82.49 | 21.49
2022-04-17 18:00 | 19.9 | 0.79456 | 82.54 | 0 | 0 | 100 | 8453 | 82.51 | 20.37
2022-04-17 18:30 | 19.18 | 0.80975 | 82.56 | 0 | 0 | 100 | 8439 | 82.54 | 19.75
2022-04-17 19:00 | 18.76 | 0.81785 | 82.58 | 0 | 0 | 100 | 8433 | 82.56 | 18.94
2022-04-17 19:30 | 18.72 | 0.82546 | 82.6 | 0 | 0 | 100 | 8422 | 82.58 | 18.61
2022-04-17 20:00 | 18.17 | 0.85057 | 82.63 | 0 | 0 | 100 | 8420 | 82.62 | 18.1
2022-04-17 20:30 | 17.91 | 0.85678 | 82.71 | 0 | 0 | 100 | 8410 | 82.68 | 17.59
2022-04-17 21:00 | 17.95 | 0.85609 | 82.75 | 0 | 0 | 100 | 8409 | 82.73 | 17.51
2022-04-17 21:30 | 17.88 | 0.85254 | 82.78 | 0 | 0 | 100 | 8403 | 82.76 | 17.53
2022-04-17 22:00 | 17.9 | 0.84415 | 82.79 | 0 | 0 | 100 | 8399 | 82.78 | 17.54
2022-04-17 22:30 | 18.33 | 0.8207 | 82.8 | 0 | 0 | 100 | 8392 | 82.78 | 17.75
2022-04-17 23:00 | 18.14 | 0.82718 | 82.82 | 0 | 0 | 100 | 8389 | 82.8 | 17.65
2022-04-17 23:30 | 18.05 | 0.82994 | 82.84 | 5.2 | 108 | 100 | 8383 | 82.82 | 17.41
2022-04-18 | 17.89 | 0.82662 | 82.84 | 0 | 0 | 100 | 8380 | 82.82 | 17.4
2022-04-18 00:30 | 17.92 | 0.80654 | 82.81 | 0 | 0 | 100 | 8360 | 82.79 | 17.31
2022-04-18 01:00 | 17.88 | 0.80711 | 82.78 | 0 | 0 | 100 | 8360 | 82.77 | 17.07
2022-04-18 01:30 | 17.57 | 0.81954 | 82.76 | 0 | 0 | 100 | 8358 | 82.74 | 16.71
2022-04-18 02:00 | 17.64 | 0.82337 | 82.72 | 13.6 | 660 | 100 | 8352 | 82.7 | 16.72
2022-04-18 02:30 | 17.41 | 0.83642 | 82.69 | 0 | 0 | 100 | 8349 | 82.67 | 16.81
2022-04-18 03:00 | 17.6 | 0.83539 | 82.68 | 0 | 0 | 100 | 8349 | 82.66 | 16.98
2022-04-18 03:30 | 17.46 | 0.83829 | 82.67 | 0 | 0 | 100 | 8343 | 82.64 | 17.08
2022-04-18 04:00 | 17.2 | 0.84505 | 82.65 | 0 | 0 | 100 | 8342 | 82.63 | 16.95
2022-04-18 04:30 | 17.18 | 0.84509 | 82.65 | 0 | 0 | 100 | 8339 | 82.64 | 16.94
2022-04-18 05:00 | 17.18 | 0.84612 | 82.66 | 0 | 0 | 100 | 8336 | 82.64 | 16.92
2022-04-18 05:30 | 17 | 0.85427 | 82.65 | 0 | 0 | 100 | 8334 | 82.64 | 16.77
2022-04-18 06:00 | 17.17 | 0.85687 | 82.67 | 0 | 0 | 100 | 8333 | 82.65 | 16.81
2022-04-18 06:30 | 17.12 | 0.85702 | 82.67 | 0 | 0 | 100 | 8330 | 82.66 | 16.73
2022-04-18 07:00 | 17.29 | 0.858 | 82.69 | 0 | 0 | 100 | 8322 | 82.68 | 16.92
2022-04-18 07:30 | 17.24 | 0.86224 | 82.72 | 0 | 0 | 100 | 8327 | 82.71 | 17.08
2022-04-18 08:00 | 17.37 | 0.8572 | 82.76 | 0 | 0 | 100 | 8324 | 82.74 | 17.36
2022-04-18 08:30 | 17.66 | 0.85106 | 82.8 | 0 | 0 | 100 | 8324 | 82.78 | 17.62
2022-04-18 09:00 | 18.15 | 0.84155 | 82.83 | 0 | 0 | 100 | 8327 | 82.8 | 18.37
2022-04-18 09:30 | 18.61 | 0.83163 | 82.83 | 0 | 0 | 100 | 8336 | 82.8 | 19.12
2022-04-18 10:00 | 19.73 | 0.80385 | 82.83 | 0 | 0 | 100 | 8371 | 82.8 | 20.54
2022-04-18 10:30 | 19.87 | 0.78654 | 82.85 | 0 | 0 | 100 | 8414 | 82.81 | 21.27
2022-04-18 11:00 | 20.08 | 0.75636 | 82.86 | 0 | 0 | 100 | 8444 | 82.82 | 22.37
2022-04-18 11:30 | 19.31 | 0.76569 | 82.87 | 0 | 0 | 100 | 8444 | 82.84 | 21.78
2022-04-18 12:00 | 19.31 | 0.76882 | 82.86 | 0 | 0 | 100 | 8443 | 82.83 | 21.38
2022-04-18 12:30 | 19.84 | 0.75732 | 82.8 | 0 | 0 | 100 | 8456 | 82.78 | 21.72
2022-04-18 13:00 | 21.27 | 0.71556 | 82.74 | 0 | 0 | 100 | 8495 | 82.71 | 23.18
2022-04-18 13:30 | 22.28 | 0.67758 | 82.66 | 0 | 0 | 100 | 8527 | 82.62 | 24.61
2022-04-18 14:00 | 22.81 | 0.6554 | 82.6 | 0 | 0 | 100 | 8533 | 82.57 | 25.37
2022-04-18 14:30 | 23 | 0.64291 | 82.57 | 0 | 0 | 100 | 8548 | 82.54 | 25.81
2022-04-18 15:00 | 22.91 | 0.64141 | 82.54 | 0 | 0 | 100 | 8532 | 82.5 | 26.08
2022-04-18 15:30 | 22.33 | 0.66847 | 82.5 | 0 | 0 | 100 | 8516 | 82.47 | 24.85
2022-04-18 16:00 | 22.02 | 0.66761 | 82.47 | 0 | 0 | 100 | 8511 | 82.45 | 23.88
2022-04-18 16:30 | 22.58 | 0.65255 | 82.46 | 0 | 0 | 100 | 8513 | 82.43 | 24.09
2022-04-18 17:00 | 22.42 | 0.66224 | 82.46 | 0 | 0 | 100 | 8509 | 82.43 | 24.36
2022-04-18 17:30 | 22.21 | 0.673 | 82.46 | 0 | 0 | 100 | 8501 | 82.43 | 24.3
2022-04-18 18:00 | 21.64 | 0.69411 | 82.47 | 0 | 0 | 100 | 8485 | 82.45 | 23.34
2022-04-18 18:30 | 21.04 | 0.72052 | 82.53 | 0 | 0 | 100 | 8467 | 82.51 | 22.07
2022-04-18 19:00 | 20.26 | 0.74378 | 82.58 | 0 | 0 | 100 | 8454 | 82.56 | 20.7
2022-04-18 19:30 | 20.29 | 0.73904 | 82.6 | 0 | 0 | 100 | 8444 | 82.58 | 20
2022-04-18 20:00 | 20.21 | 0.73932 | 82.61 | 0 | 0 | 100 | 8434 | 82.59 | 19.71
2022-04-18 20:30 | 19.86 | 0.75077 | 82.62 | 0 | 0 | 100 | 8429 | 82.61 | 19.22
2022-04-18 21:00 | 20.03 | 0.75016 | 82.66 | 0 | 0 | 100 | 8421 | 82.65 | 19.28
2022-04-18 21:30 | 19.75 | 0.76895 | 82.71 | 0 | 0 | 100 | 8416 | 82.7 | 19.19
2022-04-18 22:00 | 19.63 | 0.75805 | 82.75 | 0 | 0 | 100 | 8409 | 82.74 | 18.98
2022-04-18 22:30 | 19.63 | 0.74886 | 82.75 | 0 | 0 | 100 | 8403 | 82.74 | 18.9
2022-04-18 23:00 | 19.43 | 0.74625 | 82.75 | 0 | 0 | 100 | 8397 | 82.74 | 18.71
2022-04-18 23:30 | 18.8 | 0.77476 | 82.75 | 0 | 0 | 100 | 8393 | 82.73 | 18.19
2022-04-19 | 18.69 | 0.77825 | 82.75 | 0 | 0 | 100 | 8387 | 82.74 | 17.79
2022-04-19 00:30 | 18.91 | 0.7777 | 82.75 | 0 | 0 | 100 | 8368 | 82.74 | 18.17
2022-04-19 01:00 | 18.37 | 0.79401 | 82.73 | 0 | 0 | 100 | 8367 | 82.72 | 17.7
2022-04-19 01:30 | 18.14 | 0.81709 | 82.7 | 0 | 0 | 100 | 8362 | 82.68 | 17.48
2022-04-19 02:00 | 17.82 | 0.84351 | 82.68 | 0 | 0 | 100 | 8358 | 82.65 | 17.42
2022-04-19 02:30 | 17.66 | 0.85255 | 82.66 | 0 | 0 | 100 | 8355 | 82.63 | 17.28
2022-04-19 03:00 | 17.46 | 0.85736 | 82.63 | 0.2 | 12 | 100 | 8352 | 82.6 | 17.24
2022-04-19 03:30 | 17.27 | 0.85756 | 82.64 | 0 | 0 | 100 | 8349 | 82.61 | 17.07
2022-04-19 04:00 | 17.01 | 0.85682 | 82.65 | 0 | 0 | 100 | 8346 | 82.64 | 16.65
2022-04-19 04:30 | 16.76 | 0.86265 | 82.65 | 0 | 0 | 100 | 8342 | 82.64 | 16.36
2022-04-19 05:00 | 16.9 | 0.87269 | 82.67 | 0.2 | 12 | 100 | 8342 | 82.66 | 16.36
2022-04-19 05:30 | 17.1 | 0.87453 | 82.67 | 0 | 0 | 100 | 8337 | 82.66 | 16.56
2022-04-19 06:00 | 17.15 | 0.87689 | 82.68 | 0 | 0 | 100 | 8335 | 82.67 | 16.74
2022-04-19 06:30 | 17.15 | 0.87893 | 82.7 | 0 | 0 | 100 | 8331 | 82.69 | 16.77
2022-04-19 07:00 | 17.03 | 0.88357 | 82.73 | 0 | 0 | 100 | 8330 | 82.72 | 16.73
2022-04-19 07:30 | 17.15 | 0.86972 | 82.75 | 0 | 0 | 100 | 8330 | 82.74 | 16.91
2022-04-19 08:00 | 17.9 | 0.85391 | 82.8 | 0 | 0 | 100 | 8338 | 82.77 | 18.19
2022-04-19 08:30 | 18.03 | 0.85131 | 82.83 | 0 | 0 | 100 | 8340 | 82.8 | 18.83
2022-04-19 09:00 | 18.05 | 0.85411 | 82.86 | 0 | 0 | 100 | 8352 | 82.83 | 19.1
2022-04-19 09:30 | 17.58 | 0.86533 | 82.89 | 0 | 0 | 100 | 8349 | 82.87 | 18.77
2022-04-19 10:00 | 17.94 | 0.85517 | 82.91 | 0 | 0 | 100 | 8353 | 82.89 | 18.69
2022-04-19 10:30 | 18.6 | 0.83075 | 82.93 | 0 | 0 | 100 | 8356 | 82.9 | 19.45
2022-04-19 11:00 | 18.97 | 0.83959 | 82.94 | 0 | 0 | 100 | 8377 | 82.91 | 20.08
2022-04-19 11:30 | 20.67 | 0.78638 | 82.9 | 0 | 0 | 100 | 8427 | 82.86 | 22.77
2022-04-19 12:00 | 21.44 | 0.72851 | 82.85 | 0 | 0 | 100 | 8464 | 82.81 | 24.56
2022-04-19 12:30 | 22.6 | 0.68569 | 82.8 | 0 | 0 | 100 | 8494 | 82.76 | 25.97
2022-04-19 13:00 | 22.48 | 0.69622 | 82.77 | 0 | 0 | 100 | 8509 | 82.73 | 25.96
2022-04-19 13:30 | 22.19 | 0.69964 | 82.73 | 0 | 0 | 100 | 8494 | 82.69 | 25.36
2022-04-19 14:00 | 20.81 | 0.78411 | 82.69 | 0.2 | 12 | 100 | 8483 | 82.65 | 23.17
2022-04-19 14:30 | 19.73 | 0.82474 | 82.67 | 0.2 | 12 | 100 | 8467 | 82.64 | 20.79
2022-04-19 15:00 | 19.28 | 0.84008 | 82.62 | 0.8 | 12 | 100 | 8457 | 82.61 | 19.4
2022-04-19 15:30 | 19.08 | 0.85016 | 82.59 | 0.4 | 12 | 100 | 8450 | 82.57 | 18.82
2022-04-19 16:00 | 19.14 | 0.84744 | 82.55 | 0.6 | 12 | 100 | 8449 | 82.54 | 18.74
2022-04-19 16:30 | 19.46 | 0.84356 | 82.54 | 0 | 0 | 100 | 8444 | 82.52 | 19.12
2022-04-19 17:00 | 19.83 | 0.83607 | 82.52 | 0 | 0 | 100 | 8447 | 82.49 | 19.92
2022-04-19 17:30 | 20.9 | 0.78666 | 82.53 | 0 | 0 | 100 | 8453 | 82.5 | 21.76
2022-04-19 18:00 | 20.89 | 0.76527 | 82.55 | 0 | 0 | 100 | 8440 | 82.52 | 22.56
2022-04-19 18:30 | 20.03 | 0.79587 | 82.56 | 0 | 0 | 100 | 8428 | 82.53 | 20.85
2022-04-19 19:00 | 19.21 | 0.81318 | 82.56 | 0 | 0 | 100 | 8418 | 82.54 | 19.36
2022-04-19 19:30 | 19.13 | 0.82221 | 82.57 | 0 | 0 | 100 | 8412 | 82.56 | 18.84
2022-04-19 20:00 | 18.76 | 0.83126 | 82.59 | 0 | 0 | 100 | 8403 | 82.57 | 18.48
2022-04-19 20:30 | 18.95 | 0.81642 | 82.6 | 0 | 0 | 100 | 8396 | 82.59 | 18.31
2022-04-19 21:00 | 18.62 | 0.83484 | 82.62 | 0 | 0 | 100 | 8392 | 82.6 | 18.07
2022-04-19 21:30 | 18.73 | 0.81614 | 82.65 | 0 | 0 | 100 | 8390 | 82.64 | 18.08
2022-04-19 22:00 | 18.77 | 0.80948 | 82.69 | 0 | 0 | 100 | 8383 | 82.67 | 18.09
2022-04-19 22:30 | 18.34 | 0.82588 | 82.71 | 0 | 0 | 100 | 8377 | 82.7 | 17.87
2022-04-19 23:00 | 19.07 | 0.79718 | 82.74 | 0 | 0 | 100 | 8374 | 82.73 | 18.11
2022-04-19 23:30 | 19.33 | 0.79151 | 82.74 | 0 | 0 | 100 | 8366 | 82.73 | 18.45
2022-04-20 | 19.18 | 0.8057 | 82.73 | 0 | 0 | 100 | 8364 | 82.71 | 18.59
2022-04-20 00:30 | 18.48 | 0.83607 | 82.72 | 0 | 0 | 100 | 8355 | 82.7 | 18.32
2022-04-20 01:00 | 18.15 | 0.84876 | 82.72 | 0 | 0 | 100 | 8349 | 82.69 | 18.07
2022-04-20 01:30 | 18.04 | 0.84062 | 82.69 | 0 | 0 | 100 | 8346 | 82.67 | 17.83
2022-04-20 02:00 | 17.61 | 0.85226 | 82.66 | 0 | 0 | 100 | 8342 | 82.63 | 17.46
2022-04-20 02:30 | 17.3 | 0.85695 | 82.65 | 0 | 0 | 100 | 8340 | 82.63 | 17
2022-04-20 03:00 | 16.98 | 0.8688 | 82.63 | 0 | 0 | 100 | 8336 | 82.61 | 16.88
2022-04-20 03:30 | 16.75 | 0.87842 | 82.61 | 0 | 0 | 100 | 8332 | 82.6 | 16.54
2022-04-20 04:00 | 16.74 | 0.86217 | 82.62 | 0 | 0 | 100 | 8330 | 82.61 | 16.41
2022-04-20 04:30 | 17 | 0.8553 | 82.64 | 0 | 0 | 100 | 8328 | 82.62 | 16.58
2022-04-20 05:00 | 16.88 | 0.85403 | 82.65 | 0 | 0 | 100 | 8324 | 82.64 | 16.61
2022-04-20 05:30 | 16.75 | 0.85743 | 82.66 | 0.2 | 12 | 100 | 8323 | 82.66 | 16.03
2022-04-20 06:00 | 16.76 | 0.86213 | 82.69 | 0 | 0 | 100 | 8318 | 82.69 | 15.79
2022-04-20 06:30 | 16.6 | 0.86935 | 82.73 | 0.4 | 12 | 100 | 8317 | 82.72 | 15.7
2022-04-20 07:00 | 16.7 | 0.867 | 82.73 | 0.2 | 12 | 100 | 8314 | 82.72 | 15.74
2022-04-20 07:30 | 17 | 0.86201 | 82.76 | 0 | 0 | 100 | 8311 | 82.75 | 15.96
2022-04-20 08:00 | 16.73 | 0.88058 | 82.82 | 0 | 0 | 100 | 8312 | 82.8 | 16.26
2022-04-20 08:30 | 16.81 | 0.88658 | 82.84 | 0.2 | 12 | 100 | 8310 | 82.82 | 16.45
2022-04-20 09:00 | 16.99 | 0.88943 | 82.86 | 0 | 0 | 100 | 8314 | 82.84 | 16.69
2022-04-20 09:30 | 17.18 | 0.88697 | 82.88 | 0 | 0 | 100 | 8323 | 82.86 | 17.37
2022-04-20 10:00 | 17.57 | 0.87135 | 82.87 | 0 | 0 | 100 | 8327 | 82.86 | 17.93
2022-04-20 10:30 | 17.33 | 0.87859 | 82.88 | 0 | 0 | 100 | 8333 | 82.87 | 18.08
2022-04-20 11:00 | 17.4 | 0.88428 | 82.88 | 0 | 0 | 100 | 8342 | 82.86 | 18.29
2022-04-20 11:30 | 19.13 | 0.8579 | 82.85 | 0 | 0 | 100 | 8379 | 82.82 | 20.18
2022-04-20 12:00 | 20.24 | 0.80584 | 82.79 | 0 | 0 | 100 | 8399 | 82.76 | 22.6
2022-04-20 12:30 | 21.15 | 0.75514 | 82.74 | 0 | 0 | 100 | 8424 | 82.7 | 23.86
2022-04-20 13:00 | 21.72 | 0.73346 | 82.7 | 0 | 0 | 100 | 8437 | 82.66 | 24.4
2022-04-20 13:30 | 22.39 | 0.69228 | 82.63 | 0 | 0 | 100 | 8453 | 82.61 | 25.31
2022-04-20 14:00 | 21.95 | 0.70729 | 82.61 | 0 | 0 | 100 | 8451 | 82.57 | 25.18
2022-04-20 14:30 | 22.21 | 0.70999 | 82.55 | 0 | 0 | 100 | 8459 | 82.53 | 24.77
2022-04-20 15:00 | 22.14 | 0.70215 | 82.51 | 0 | 0 | 100 | 8463 | 82.49 | 24.49
2022-04-20 15:30 | 22.31 | 0.6964 | 82.47 | 0 | 0 | 100 | 8473 | 82.44 | 24.42
2022-04-20 16:00 | 22.04 | 0.69926 | 82.43 | 0 | 0 | 100 | 8469 | 82.41 | 24.23
2022-04-20 16:30 | 22.4 | 0.69186 | 82.41 | 0 | 0 | 100 | 8477 | 82.38 | 24.02
2022-04-20 17:00 | 21.96 | 0.71596 | 82.4 | 0 | 0 | 100 | 8473 | 82.38 | 24.03
2022-04-20 17:30 | 21.56 | 0.72512 | 82.43 | 0 | 0 | 100 | 8463 | 82.41 | 23.2
2022-04-20 18:00 | 21.03 | 0.74385 | 82.48 | 0 | 0 | 100 | 8446 | 82.46 | 22.05
2022-04-20 18:30 | 20.65 | 0.76392 | 82.5 | 0 | 0 | 100 | 8435 | 82.49 | 21.04
2022-04-20 19:00 | 20.39 | 0.77 | 82.52 | 0 | 0 | 100 | 8423 | 82.51 | 20.43
2022-04-20 19:30 | 19.38 | 0.79572 | 82.55 | 0 | 0 | 100 | 8415 | 82.54 | 19.5
2022-04-20 20:00 | 18.2 | 0.83413 | 82.6 | 0 | 0 | 100 | 8406 | 82.59 | 18.15
2022-04-20 20:30 | 18.6 | 0.82514 | 82.64 | 0 | 0 | 100 | 8400 | 82.63 | 17.87
2022-04-20 21:00 | 19.27 | 0.80074 | 82.67 | 0 | 0 | 100 | 8396 | 82.66 | 18.25
2022-04-20 21:30 | 19 | 0.80705 | 82.71 | 0 | 0 | 100 | 8392 | 82.7 | 18.41
2022-04-20 22:00 | 18.76 | 0.81091 | 82.75 | 0 | 0 | 100 | 8385 | 82.74 | 18.31
2022-04-20 22:30 | 18.78 | 0.81775 | 82.78 | 0 | 0 | 100 | 8381 | 82.77 | 18.4
2022-04-20 23:00 | 18.47 | 0.83377 | 82.79 | 0 | 0 | 100 | 8374 | 82.77 | 18.26
2022-04-20 23:30 | 17.84 | 0.85812 | 82.79 | 0.2 | 12 | 100 | 8371 | 82.77 | 17.55
2022-04-21 | 17.46 | 0.87241 | 82.78 | 2.4 | 12 | 100 | 8365 | 82.76 | 16.89
2022-04-21 00:30 | 17.33 | 0.87151 | 82.77 | 1.2 | 12 | 100 | 8348 | 82.76 | 16.72
2022-04-21 01:00 | 16.45 | 0.87715 | 82.76 | 1.6 | 12 | 100 | 8344 | 82.74 | 15.97
2022-04-21 01:30 | 16.64 | 0.87876 | 82.71 | 0 | 0 | 100 | 8342 | 82.7 | 15.59
2022-04-21 02:00 | 16.62 | 0.8857 | 82.68 | 0 | 0 | 100 | 8339 | 82.67 | 15.71
2022-04-21 02:30 | 16.4 | 0.89067 | 82.66 | 0 | 0 | 100 | 8338 | 82.66 | 15.76
2022-04-21 03:00 | 17.24 | 0.85868 | 82.65 | 0.2 | 12 | 100 | 8334 | 82.63 | 15.98
2022-04-21 03:30 | 17.03 | 0.86605 | 82.63 | 0 | 0 | 100 | 8333 | 82.61 | 16.46
2022-04-21 04:00 | 16.34 | 0.89408 | 82.62 | 0 | 0 | 100 | 8330 | 82.61 | 16.2
2022-04-21 04:30 | 16.76 | 0.87576 | 82.62 | 0 | 0 | 100 | 8327 | 82.61 | 16.16
2022-04-21 05:00 | 16.81 | 0.86358 | 82.62 | 0.2 | 12 | 100 | 8322 | 82.61 | 16.33
2022-04-21 05:30 | 16.46 | 0.85414 | 82.63 | 0.2 | 12 | 100 | 8320 | 82.62 | 16.12
2022-04-21 06:00 | 16.38 | 0.84776 | 82.63 | 0 | 0 | 100 | 8319 | 82.63 | 15.91
2022-04-21 06:30 | 16.11 | 0.84936 | 82.68 | 0 | 0 | 100 | 8315 | 82.66 | 15.65
2022-04-21 07:00 | 16.18 | 0.83904 | 82.73 | 0 | 0 | 100 | 8314 | 82.7 | 15.44
2022-04-21 07:30 | 16.42 | 0.83167 | 82.76 | 0 | 0 | 100 | 8312 | 82.73 | 15.66
2022-04-21 08:00 | 16.88 | 0.82124 | 82.78 | 0 | 0 | 100 | 8316 | 82.77 | 16.36
2022-04-21 08:30 | 17.16 | 0.81958 | 82.81 | 0 | 0 | 100 | 8317 | 82.81 | 17.12
2022-04-21 09:00 | 17.39 | 0.82185 | 82.84 | 0 | 0 | 100 | 8318 | 82.83 | 17.67
2022-04-21 09:30 | 17.36 | 0.82543 | 82.86 | 0 | 0 | 100 | 8320 | 82.85 | 17.99
2022-04-21 10:00 | 17.89 | 0.82515 | 82.87 | 0 | 0 | 100 | 8334 | 82.85 | 18.53
2022-04-21 10:30 | 18.7 | 0.80143 | 82.86 | 0 | 0 | 100 | 8368 | 82.84 | 19.74
2022-04-21 11:00 | 18.54 | 0.80716 | 82.87 | 0 | 0 | 100 | 8386 | 82.84 | 20.51
2022-04-21 11:30 | 19.31 | 0.78401 | 82.84 | 0 | 0 | 100 | 8428 | 82.81 | 21.17
2022-04-21 12:00 | 19.91 | 0.75447 | 82.81 | 0 | 0 | 100 | 8445 | 82.78 | 21.93
2022-04-21 12:30 | 19.88 | 0.7632 | 82.8 | 0 | 0 | 100 | 8472 | 82.77 | 22.36
2022-04-21 13:00 | 21.37 | 0.6868 | 82.74 | 0 | 0 | 100 | 8520 | 82.71 | 23.61
2022-04-21 13:30 | 22.34 | 0.63989 | 82.68 | 0 | 0 | 100 | 8539 | 82.65 | 25.54
2022-04-21 14:00 | 22.44 | 0.65444 | 82.62 | 0 | 0 | 100 | 8563 | 82.6 | 26.01
2022-04-21 14:30 | 22.71 | 0.63618 | 82.59 | 0 | 0 | 100 | 8549 | 82.56 | 26.77
2022-04-21 15:00 | 22.55 | 0.64532 | 82.53 | 0 | 0 | 100 | 8557 | 82.5 | 25.84
2022-04-21 15:30 | 23.13 | 0.61914 | 82.49 | 0 | 0 | 100 | 8561 | 82.46 | 26.45
2022-04-21 16:00 | 22.92 | 0.63458 | 82.46 | 0 | 0 | 100 | 8558 | 82.43 | 26.23
2022-04-21 16:30 | 23.19 | 0.62324 | 82.45 | 0 | 0 | 100 | 8549 | 82.42 | 26.52
2022-04-21 17:00 | 22.98 | 0.63156 | 82.45 | 0 | 0 | 100 | 8537 | 82.41 | 26.17
2022-04-21 17:30 | 22.59 | 0.63682 | 82.47 | 0 | 0 | 100 | 8522 | 82.45 | 25.46
2022-04-21 18:00 | 22.14 | 0.65223 | 82.47 | 0 | 0 | 100 | 8502 | 82.46 | 24.63
2022-04-21 18:30 | 20.79 | 0.71089 | 82.5 | 0 | 0 | 100 | 8482 | 82.48 | 22.29
2022-04-21 19:00 | 20.33 | 0.73092 | 82.54 | 0 | 0 | 100 | 8468 | 82.53 | 20.45
2022-04-21 19:30 | 19.94 | 0.73588 | 82.59 | 0 | 0 | 100 | 8456 | 82.58 | 19.53
2022-04-21 20:00 | 18.73 | 0.78279 | 82.63 | 0 | 0 | 100 | 8447 | 82.62 | 18.23
2022-04-21 20:30 | 18.06 | 0.8043 | 82.69 | 0 | 0 | 100 | 8441 | 82.68 | 17.55
2022-04-21 21:00 | 18.1 | 0.80613 | 82.73 | 0 | 0 | 100 | 8432 | 82.73 | 17.29
2022-04-21 21:30 | 16.79 | 0.84007 | 82.75 | 0 | 0 | 100 | 8425 | 82.75 | 16.5
2022-04-21 22:00 | 15.58 | 0.87015 | 82.78 | 0 | 0 | 100 | 8422 | 82.76 | 15.45
2022-04-21 22:30 | 15.08 | 0.88278 | 82.76 | 0 | 0 | 100 | 8418 | 82.75 | 14.76
2022-04-21 23:00 | 15.41 | 0.88426 | 82.78 | 0 | 0 | 100 | 8412 | 82.76 | 14.77
2022-04-21 23:30 | 15.96 | 0.87795 | 82.81 | 0 | 0 | 100 | 8409 | 82.79 | 15.26
2022-04-22 | 15.72 | 0.89769 | 82.81 | 0 | 0 | 100 | 8403 | 82.79 | 15.3
2022-04-22 00:30 | 15.33 | 0.89801 | 82.76 | 0 | 0 | 100 | 8384 | 82.75 | 15.21
2022-04-22 01:00 | 15.08 | 0.91197 | 82.74 | 0 | 0 | 100 | 8383 | 82.72 | 14.67
2022-04-22 01:30 | 17.94 | 0.86247 | 82.71 | 0 | 0 | 100 | 8380 | 82.71 | 16.17
2022-04-22 02:00 | 17.58 | 0.8708 | 82.69 | 0.2 | 12 | 100 | 8380 | 82.68 | 16.78
2022-04-22 02:30 | 17.21 | 0.88019 | 82.68 | 0 | 0 | 100 | 8377 | 82.67 | 16.77
2022-04-22 03:00 | 17.19 | 0.8813 | 82.67 | 0 | 0 | 100 | 8373 | 82.65 | 16.8
2022-04-22 03:30 | 17.12 | 0.88522 | 82.66 | 0 | 0 | 100 | 8369 | 82.65 | 16.7
2022-04-22 04:00 | 17.19 | 0.88079 | 82.65 | 0.2 | 12 | 100 | 8366 | 82.64 | 16.62
2022-04-22 04:30 | 17.19 | 0.88079 | 82.64 | 0 | 0 | 100 | 8361 | 82.63 | 16.62
2022-04-22 05:00 | 17.18 | 0.87573 | 82.65 | 0 | 0 | 100 | 8357 | 82.63 | 16.75
2022-04-22 05:30 | 16.94 | 0.88085 | 82.64 | 0 | 0 | 100 | 8356 | 82.63 | 16.65
2022-04-22 06:00 | 17.24 | 0.86987 | 82.66 | 0 | 0 | 100 | 8352 | 82.65 | 16.66
2022-04-22 06:30 | 17.04 | 0.86962 | 82.68 | 0 | 0 | 100 | 8350 | 82.67 | 16.74
2022-04-22 07:00 | 16.77 | 0.88464 | 82.71 | 0 | 0 | 100 | 8347 | 82.7 | 16.57
2022-04-22 07:30 | 16.96 | 0.88025 | 82.74 | 0 | 0 | 100 | 8342 | 82.74 | 16.67
2022-04-22 08:00 | 17.41 | 0.87466 | 82.78 | 0 | 0 | 100 | 8347 | 82.77 | 17.08
2022-04-22 08:30 | 17.87 | 0.85748 | 82.82 | 0 | 0 | 100 | 8352 | 82.8 | 17.91
2022-04-22 09:00 | 18.82 | 0.84288 | 82.84 | 0 | 0 | 100 | 8369 | 82.82 | 19.14
2022-04-22 09:30 | 19.96 | 0.79804 | 82.83 | 0 | 0 | 100 | 8401 | 82.81 | 21.32
2022-04-22 10:00 | 20.53 | 0.76835 | 82.84 | 0 | 0 | 100 | 8412 | 82.8 | 22.63
2022-04-22 10:30 | 21.49 | 0.73097 | 82.82 | 0 | 0 | 100 | 8444 | 82.79 | 23.66
2022-04-22 11:00 | 22.76 | 0.67509 | 82.79 | 0 | 0 | 100 | 8471 | 82.76 | 26.14
2022-04-22 11:30 | 23.03 | 0.66272 | 82.74 | 0 | 0 | 100 | 8482 | 82.71 | 27.81
2022-04-22 12:00 | 23.47 | 0.65192 | 82.7 | 0 | 0 | 100 | 8499 | 82.67 | 27.57
2022-04-22 12:30 | 23.64 | 0.63602 | 82.67 | 0 | 0 | 100 | 8501 | 82.63 | 27.53
2022-04-22 13:00 | 24.26 | 0.62002 | 82.63 | 0 | 0 | 100 | 8523 | 82.58 | 27.39
2022-04-22 13:30 | 24.97 | 0.58602 | 82.57 | 0 | 0 | 100 | 8533 | 82.53 | 28.47
2022-04-22 14:00 | 25.11 | 0.56515 | 82.52 | 0 | 0 | 100 | 8539 | 82.48 | 29
2022-04-22 14:30 | 25.56 | 0.54289 | 82.48 | 0 | 0 | 100 | 8532 | 82.43 | 30.03
2022-04-22 15:00 | 25.04 | 0.56562 | 82.43 | 0 | 0 | 100 | 8505 | 82.39 | 29.3
2022-04-22 15:30 | 24.53 | 0.59383 | 82.39 | 0 | 0 | 100 | 8491 | 82.35 | 27.37
2022-04-22 16:00 | 23.99 | 0.63417 | 82.38 | 0 | 0 | 100 | 8472 | 82.34 | 26.15
2022-04-22 16:30 | 22.45 | 0.66987 | 82.39 | 0 | 0 | 100 | 8452 | 82.37 | 24.34
2022-04-22 17:00 | 19.97 | 0.75896 | 82.43 | 0 | 0 | 100 | 8437 | 82.41 | 22.21
2022-04-22 17:30 | 18.91 | 0.80152 | 82.44 | 0 | 0 | 100 | 8428 | 82.43 | 20.04
2022-04-22 18:00 | 19.27 | 0.81239 | 82.46 | 0 | 0 | 100 | 8420 | 82.46 | 19.39
2022-04-22 18:30 | 18.76 | 0.82802 | 82.48 | 0 | 0 | 100 | 8412 | 82.48 | 18.64
2022-04-22 19:00 | 16.97 | 0.859 | 82.52 | 0 | 0 | 100 | 8403 | 82.51 | 17.3
2022-04-22 19:30 | 15.43 | 0.88541 | 82.54 | 0 | 0 | 100 | 8399 | 82.53 | 15.87
2022-04-22 20:00 | 14.9 | 0.91669 | 82.57 | 0 | 0 | 100 | 8391 | 82.56 | 14.81
2022-04-22 20:30 | 15.81 | 0.89142 | 82.62 | 0 | 0 | 100 | 8390 | 82.61 | 15.01
2022-04-22 21:00 | 15.05 | 0.91256 | 82.66 | 0 | 0 | 100 | 8384 | 82.64 | 14.8
2022-04-22 21:30 | 15.37 | 0.91462 | 82.67 | 0 | 0 | 100 | 8384 | 82.65 | 14.81
2022-04-22 22:00 | 15.85 | 0.9186 | 82.69 | 0 | 0 | 100 | 8380 | 82.67 | 15.13
2022-04-22 22:30 | 15.78 | 0.91323 | 82.71 | 0 | 0 | 100 | 8374 | 82.69 | 15.36
2022-04-22 23:00 | 15.95 | 0.90004 | 82.72 | 0 | 0 | 100 | 8372 | 82.7 | 15.48
2022-04-22 23:30 | 16.48 | 0.9011 | 82.71 | 0 | 0 | 100 | 8370 | 82.7 | 15.71
2022-04-23 | 16.13 | 0.90504 | 82.71 | 0 | 0 | 100 | 8368 | 82.69 | 15.6
2022-04-23 00:30 | 15.32 | 0.92273 | 82.7 | 0 | 0 | 100 | 8349 | 82.68 | 15.4
2022-04-23 01:00 | 15.92 | 0.9239 | 82.65 | 0 | 0 | 100 | 8349 | 82.63 | 15.55
2022-04-23 01:30 | 16.56 | 0.90714 | 82.6 | 0 | 0 | 100 | 8346 | 82.59 | 15.92
2022-04-23 02:00 | 16.21 | 0.90695 | 82.57 | 0 | 0 | 100 | 8342 | 82.56 | 15.78
2022-04-23 02:30 | 15.56 | 0.92109 | 82.57 | 0 | 0 | 100 | 8342 | 82.54 | 15.18
2022-04-23 03:00 | 14.61 | 0.92015 | 82.56 | 0 | 0 | 100 | 8338 | 82.54 | 14.47
2022-04-23 03:30 | 14.95 | 0.93729 | 82.56 | 0 | 0 | 100 | 8333 | 82.53 | 14.24
2022-04-23 04:00 | 14.1 | 0.93298 | 82.54 | 0 | 0 | 100 | 8331 | 82.52 | 13.8
2022-04-23 04:30 | 13.15 | 0.94153 | 82.54 | 0 | 0 | 100 | 8330 | 82.52 | 12.81
2022-04-23 05:00 | 13.12 | 0.93674 | 82.55 | 0 | 0 | 100 | 8327 | 82.53 | 12.45
2022-04-23 05:30 | 12.73 | 0.93851 | 82.57 | 0 | 0 | 100 | 8326 | 82.55 | 12.07
2022-04-23 06:00 | 12.88 | 0.94078 | 82.62 | 0 | 0 | 100 | 8324 | 82.6 | 12.18
2022-04-23 06:30 | 14.43 | 0.91326 | 82.66 | 0 | 0 | 100 | 8321 | 82.64 | 13.03
2022-04-23 07:00 | 14.78 | 0.91547 | 82.68 | 0 | 0 | 100 | 8319 | 82.66 | 13.59
2022-04-23 07:30 | 15.23 | 0.91362 | 82.7 | 0 | 0 | 100 | 8325 | 82.68 | 14.15
2022-04-23 08:00 | 16.93 | 0.87934 | 82.69 | 0 | 0 | 100 | 8342 | 82.68 | 15.97
2022-04-23 08:30 | 18.26 | 0.84816 | 82.72 | 0 | 0 | 100 | 8361 | 82.7 | 18.63
2022-04-23 09:00 | 20.31 | 0.78053 | 82.74 | 0 | 0 | 100 | 8389 | 82.72 | 20.98
2022-04-23 09:30 | 21.49 | 0.72277 | 82.75 | 0 | 0 | 100 | 8417 | 82.72 | 24.07
2022-04-23 10:00 | 21.95 | 0.70197 | 82.77 | 0 | 0 | 100 | 8426 | 82.72 | 25.63
2022-04-23 10:30 | 21.77 | 0.71127 | 82.76 | 0 | 0 | 100 | 8422 | 82.72 | 25.48
2022-04-23 11:00 | 22.06 | 0.70558 | 82.72 | 0 | 0 | 100 | 8455 | 82.69 | 24.59
2022-04-23 11:30 | 23.05 | 0.66298 | 82.67 | 0 | 0 | 100 | 8489 | 82.64 | 25.67
2022-04-23 12:00 | 23.91 | 0.62442 | 82.65 | 0 | 0 | 100 | 8509 | 82.61 | 27.21
2022-04-23 12:30 | 23.75 | 0.63012 | 82.6 | 0 | 0 | 100 | 8491 | 82.56 | 27.61
2022-04-23 13:00 | 22.67 | 0.67443 | 82.56 | 0 | 0 | 100 | 8471 | 82.54 | 25.33
2022-04-23 13:30 | 21.21 | 0.76309 | 82.55 | 0 | 0 | 100 | 8469 | 82.52 | 23.69
2022-04-23 14:00 | 20.02 | 0.81347 | 82.54 | 0 | 0 | 100 | 8472 | 82.52 | 22.37
2022-04-23 14:30 | 20.35 | 0.79661 | 82.52 | 0 | 0 | 100 | 8464 | 82.5 | 22.19
2022-04-23 15:00 | 18.22 | 0.87803 | 82.51 | 2.8 | 24 | 100 | 8455 | 82.5 | 19.6
2022-04-23 15:30 | 18.13 | 0.88734 | 82.49 | 1 | 12 | 100 | 8453 | 82.48 | 18.65
2022-04-23 16:00 | 18.61 | 0.83863 | 82.45 | 0.2 | 12 | 100 | 8452 | 82.44 | 18.63
2022-04-23 16:30 | 19.09 | 0.84782 | 82.43 | 0 | 0 | 100 | 8448 | 82.42 | 19.41
2022-04-23 17:00 | 19.5 | 0.8419 | 82.42 | 0 | 0 | 100 | 8450 | 82.4 | 19.84
2022-04-23 17:30 | 19.9 | 0.83073 | 82.43 | 0 | 0 | 100 | 8445 | 82.41 | 20.27
2022-04-23 18:00 | 19.72 | 0.80348 | 82.44 | 0 | 0 | 100 | 8434 | 82.42 | 20.31
2022-04-23 18:30 | 19.18 | 0.84623 | 82.46 | 0 | 0 | 100 | 8425 | 82.44 | 19.7
2022-04-23 19:00 | 18.6 | 0.85176 | 82.47 | 0 | 0 | 100 | 8417 | 82.46 | 18.77
2022-04-23 19:30 | 18.44 | 0.85609 | 82.5 | 0 | 0 | 100 | 8412 | 82.49 | 18.26
2022-04-23 20:00 | 18.37 | 0.84991 | 82.51 | 0 | 0 | 100 | 8405 | 82.5 | 17.85
2022-04-23 20:30 | 19.08 | 0.84789 | 82.55 | 0 | 0 | 100 | 8399 | 82.55 | 18
2022-04-23 21:00 | 19.48 | 0.83499 | 82.61 | 0 | 0 | 100 | 8393 | 82.59 | 18.55
2022-04-23 21:30 | 18.66 | 0.82856 | 82.66 | 0 | 0 | 100 | 8390 | 82.65 | 18.36
2022-04-23 22:00 | 18.95 | 0.79449 | 82.67 | 0.2 | 12 | 100 | 8382 | 82.65 | 17.98
2022-04-23 22:30 | 18.5 | 0.82516 | 82.68 | 0.4 | 12 | 100 | 8378 | 82.67 | 17.65
2022-04-23 23:00 | 17.45 | 0.87095 | 82.7 | 2.8 | 12 | 100 | 8371 | 82.68 | 16.66
2022-04-23 23:30 | 16.61 | 0.90691 | 82.68 | 1.4 | 12 | 100 | 8368 | 82.67 | 16.22
2022-04-24 | 16.83 | 0.90112 | 82.67 | 0.6 | 12 | 100 | 8366 | 82.66 | 16.04
2022-04-24 00:30 | 16.51 | 0.89778 | 82.67 | 1 | 12 | 100 | 8349 | 82.66 | 15.97
2022-04-24 01:00 | 15.81 | 0.90869 | 82.67 | 0 | 0 | 100 | 8346 | 82.64 | 15.42
2022-04-24 01:30 | 15.53 | 0.92967 | 82.66 | 0.2 | 12 | 100 | 8343 | 82.62 | 15.22
2022-04-24 02:00 | 15.4 | 0.9283 | 82.62 | 0 | 0 | 100 | 8339 | 82.59 | 15.05
2022-04-24 02:30 | 15.39 | 0.92661 | 82.61 | 0 | 0 | 100 | 8336 | 82.58 | 14.89
2022-04-24 03:00 | 15.22 | 0.92868 | 82.58 | 0.2 | 12 | 100 | 8336 | 82.56 | 14.8
2022-04-24 03:30 | 14.98 | 0.9349 | 82.57 | 0 | 0 | 100 | 8333 | 82.54 | 14.65
2022-04-24 04:00 | 14.91 | 0.93499 | 82.56 | 0 | 0 | 100 | 8330 | 82.53 | 14.32
2022-04-24 04:30 | 14.6 | 0.9352 | 82.57 | 0 | 0 | 100 | 8324 | 82.55 | 14.09
2022-04-24 05:00 | 14.78 | 0.94226 | 82.57 | 0 | 0 | 100 | 8326 | 82.55 | 14.17
2022-04-24 05:30 | 14.84 | 0.94337 | 82.58 | 0 | 0 | 100 | 8323 | 82.56 | 14.38
2022-04-24 06:00 | 14.81 | 0.94519 | 82.62 | 0.4 | 12 | 100 | 8323 | 82.59 | 14.51
2022-04-24 06:30 | 15.23 | 0.94601 | 82.64 | 0.2 | 12 | 100 | 8321 | 82.61 | 14.78
2022-04-24 07:00 | 15.31 | 0.94518 | 82.68 | 1.4 | 12 | 100 | 8317 | 82.65 | 14.89
2022-04-24 07:30 | 15.44 | 0.94646 | 82.71 | 0.4 | 12 | 100 | 8314 | 82.68 | 15.06
2022-04-24 08:00 | 15.69 | 0.9477 | 82.75 | 0 | 0 | 100 | 8319 | 82.71 | 15.39
2022-04-24 08:30 | 16.2 | 0.94503 | 82.76 | 0.2 | 12 | 100 | 8321 | 82.73 | 15.87
2022-04-24 09:00 | 17.1 | 0.93304 | 82.77 | 0.2 | 12 | 100 | 8338 | 82.76 | 16.85
2022-04-24 09:30 | 17.98 | 0.8904 | 82.79 | 0 | 0 | 100 | 8364 | 82.76 | 18.67
2022-04-24 10:00 | 19.25 | 0.85645 | 82.79 | 0 | 0 | 100 | 8381 | 82.76 | 21
2022-04-24 10:30 | 20.51 | 0.82113 | 82.78 | 0 | 0 | 100 | 8418 | 82.74 | 23.72
2022-04-24 11:00 | 20.8 | 0.80537 | 82.75 | 0 | 0 | 100 | 8432 | 82.71 | 25.02
2022-04-24 11:30 | 21.29 | 0.79532 | 82.71 | 0 | 0 | 100 | 8440 | 82.67 | 25.69
2022-04-24 12:00 | 21.31 | 0.80343 | 82.68 | 0 | 0 | 100 | 8445 | 82.64 | 25.01
2022-04-24 12:30 | 21.41 | 0.78243 | 82.63 | 0 | 0 | 100 | 8445 | 82.59 | 24.55
2022-04-24 13:00 | 22.42 | 0.75079 | 82.58 | 0 | 0 | 100 | 8468 | 82.55 | 24.78
2022-04-24 13:30 | 21.01 | 0.81595 | 82.54 | 0.4 | 12 | 100 | 8459 | 82.5 | 23.7
2022-04-24 14:00 | 19.76 | 0.84188 | 82.5 | 0 | 0 | 100 | 8462 | 82.48 | 21.77

## Raw Data Config 2 (hidden)
z6-08626 | Port 2 | Port 2 | Port 2 | Port 4 | Port 4 | Port 7 | Port 7 | Port 8 | Port 8
Records: 1196 | ATMOS 14 | ATMOS 14 | ATMOS 14 | ECRN-100 | ECRN-100 | Battery | Battery | Barometer | Barometer
Timestamp | °C Air Temperature | RH Relative Humidity | kPa Atmospheric Pressure | mm Precipitation | mm/h Max Precip Rate | % Battery Percent | mV Battery Voltage | kPa Reference Pressure | °C Logger Temperature
2022-03-30 16:30 | 7526 | 1956 | 8228 | 7 | 5 | 2100 | 8425 | 8223 | 7921
2022-03-30 17:00 | 7278 | 2027 | 8227 | 0 | 0 | 2100 | 8384 | 8225 | 7650
2022-03-30 17:30 | 7111 | 1944 | 8229 | 0 | 0 | 2100 | 8371 | 8229 | 7296
2022-03-30 18:00 | 7075 | 1931 | 8234 | 0 | 0 | 2100 | 8361 | 8233 | 7140
2022-03-30 18:30 | 7123 | 1842 | 8235 | 0 | 0 | 2100 | 8358 | 8235 | 7101
2022-03-30 19:00 | 7116 | 1850 | 8242 | 0 | 0 | 2100 | 8348 | 8242 | 7085
2022-03-30 19:30 | 7019 | 1872 | 8249 | 0 | 0 | 2100 | 8346 | 8248 | 7021
2022-03-30 20:00 | 6996 | 1850 | 8255 | 0 | 0 | 2100 | 8340 | 8255 | 6958
2022-03-30 20:30 | 6969 | 1861 | 8259 | 0 | 0 | 2100 | 8334 | 8259 | 6916
2022-03-30 21:00 | 6965 | 1868 | 8260 | 0 | 0 | 2100 | 8330 | 8260 | 6902
2022-03-30 21:30 | 6939 | 1811 | 8261 | 0 | 0 | 2100 | 8326 | 8261 | 6868
2022-03-30 22:00 | 6862 | 1753 | 8265 | 0 | 0 | 2100 | 8323 | 8265 | 6824
2022-03-30 22:30 | 6805 | 1704 | 8268 | 0 | 0 | 2100 | 8317 | 8268 | 6748
2022-03-30 23:00 | 6955 | 1762 | 8268 | 0 | 0 | 2100 | 8314 | 8268 | 6832
2022-03-30 23:30 | 6875 | 1716 | 8270 | 0 | 0 | 2100 | 8309 | 8270 | 6798
2022-03-31 | 6763 | 1639 | 8271 | 0 | 0 | 2100 | 8305 | 8271 | 6731
2022-03-31 00:30 | 6670 | 1618 | 8271 | 0 | 0 | 2100 | 8291 | 8272 | 6685
2022-03-31 01:00 | 6731 | 1664 | 8269 | 0 | 0 | 2100 | 8290 | 8268 | 6676
2022-03-31 01:30 | 6618 | 1574 | 8265 | 0 | 0 | 2100 | 8289 | 8264 | 6587
2022-03-31 02:00 | 6521 | 1502 | 8263 | 0 | 0 | 2100 | 8286 | 8261 | 6472
2022-03-31 02:30 | 6489 | 1481 | 8261 | 0 | 0 | 2100 | 8280 | 8260 | 6411
2022-03-31 03:00 | 6397 | 1411 | 8260 | 0 | 0 | 2100 | 8276 | 8259 | 6343
2022-03-31 03:30 | 6395 | 1410 | 8260 | 0 | 0 | 2100 | 8277 | 8259 | 6314
2022-03-31 04:00 | 6423 | 1448 | 8259 | 0 | 0 | 2100 | 8275 | 8258 | 6308
2022-03-31 04:30 | 6524 | 1521 | 8259 | 0 | 0 | 2100 | 8274 | 8257 | 6384
2022-03-31 05:00 | 6468 | 1473 | 8260 | 0 | 0 | 2100 | 8275 | 8258 | 6393
2022-03-31 05:30 | 6374 | 1416 | 8261 | 0 | 0 | 2100 | 8272 | 8261 | 6318
2022-03-31 06:00 | 6400 | 1457 | 8262 | 0 | 0 | 2100 | 8269 | 8261 | 6292
2022-03-31 06:30 | 6223 | 1315 | 8263 | 0 | 0 | 2100 | 8267 | 8262 | 6208
2022-03-31 07:00 | 6377 | 1423 | 8266 | 0 | 0 | 2100 | 8266 | 8265 | 6249
2022-03-31 07:30 | 6404 | 1429 | 8272 | 0 | 0 | 2100 | 8268 | 8271 | 6279
2022-03-31 08:00 | 6447 | 1476 | 8276 | 0 | 0 | 2100 | 8280 | 8275 | 6373
2022-03-31 08:30 | 6699 | 1640 | 8279 | 0 | 0 | 2100 | 8296 | 8278 | 6653
2022-03-31 09:00 | 6895 | 1782 | 8280 | 0 | 0 | 2100 | 8319 | 8278 | 6954
2022-03-31 09:30 | 7087 | 1756 | 8278 | 0 | 0 | 2100 | 8347 | 8276 | 7212
2022-03-31 10:00 | 7205 | 1700 | 8277 | 0 | 0 | 2100 | 8371 | 8274 | 7432
2022-03-31 10:30 | 7250 | 1704 | 8276 | 0 | 0 | 2100 | 8398 | 8274 | 7518
2022-03-31 11:00 | 7306 | 1807 | 8273 | 0 | 0 | 2100 | 8415 | 8271 | 7602
2022-03-31 11:30 | 7306 | 1863 | 8271 | 0 | 0 | 2100 | 8432 | 8269 | 7620
2022-03-31 12:00 | 7320 | 1882 | 8267 | 0 | 0 | 2100 | 8437 | 8265 | 7597
2022-03-31 12:30 | 7420 | 1880 | 8264 | 0 | 0 | 2100 | 8450 | 8261 | 7646
2022-03-31 13:00 | 7382 | 1835 | 8260 | 0 | 0 | 2100 | 8444 | 8257 | 7680
2022-03-31 13:30 | 7326 | 1821 | 8257 | 0 | 0 | 2100 | 8450 | 8254 | 7520
2022-03-31 14:00 | 7469 | 1899 | 8254 | 0 | 0 | 2100 | 8473 | 8250 | 7626
2022-03-31 14:30 | 7503 | 1855 | 8251 | 0 | 0 | 2100 | 8485 | 8247 | 7724
2022-03-31 15:00 | 7558 | 1704 | 8246 | 0 | 0 | 2100 | 8489 | 8243 | 7793
2022-03-31 15:30 | 7612 | 1614 | 8243 | 0 | 0 | 2100 | 8488 | 8239 | 7848
2022-03-31 16:00 | 7570 | 1577 | 8240 | 0 | 0 | 2100 | 8482 | 8237 | 7799
2022-03-31 16:30 | 7556 | 1475 | 8240 | 0 | 0 | 2100 | 8471 | 8237 | 7772
2022-03-31 17:00 | 7525 | 1484 | 8239 | 0 | 0 | 2100 | 8459 | 8237 | 7726
2022-03-31 17:30 | 7464 | 1553 | 8241 | 0 | 0 | 2100 | 8445 | 8238 | 7659
2022-03-31 18:00 | 7424 | 1456 | 8243 | 0 | 0 | 2100 | 8430 | 8240 | 7583
2022-03-31 18:30 | 7251 | 1752 | 8243 | 0 | 0 | 2100 | 8413 | 8242 | 7417
2022-03-31 19:00 | 7110 | 1805 | 8247 | 0 | 0 | 2100 | 8399 | 8245 | 7206
2022-03-31 19:30 | 7088 | 1797 | 8251 | 0 | 0 | 2100 | 8390 | 8250 | 7112
2022-03-31 20:00 | 6998 | 1783 | 8256 | 0 | 0 | 2100 | 8380 | 8256 | 7019
2022-03-31 20:30 | 6987 | 1747 | 8260 | 0 | 0 | 2100 | 8376 | 8260 | 6912
2022-03-31 21:00 | 6809 | 1709 | 8264 | 0 | 0 | 2100 | 8370 | 8263 | 6806
2022-03-31 21:30 | 6955 | 1795 | 8266 | 0 | 0 | 2100 | 8365 | 8266 | 6849
2022-03-31 22:00 | 6930 | 1813 | 8273 | 20 | 3 | 2100 | 8360 | 8272 | 6853
2022-03-31 22:30 | 6738 | 1695 | 8274 | 7 | 2 | 2100 | 8355 | 8274 | 6687
2022-03-31 23:00 | 6812 | 1708 | 8277 | 0 | 0 | 2100 | 8350 | 8276 | 6635
2022-03-31 23:30 | 6830 | 1668 | 8279 | 0 | 0 | 2100 | 8347 | 8278 | 6642
2022-04-01 | 6776 | 1647 | 8278 | 0 | 0 | 2100 | 8343 | 8277 | 6641
2022-04-01 00:30 | 6672 | 1629 | 8276 | 0 | 0 | 2100 | 8329 | 8276 | 6611
2022-04-01 01:00 | 6624 | 1610 | 8276 | 0 | 0 | 2100 | 8323 | 8274 | 6550
2022-04-01 01:30 | 6635 | 1599 | 8271 | 0 | 0 | 2100 | 8322 | 8270 | 6522
2022-04-01 02:00 | 6579 | 1547 | 8268 | 0 | 0 | 2100 | 8320 | 8266 | 6520
2022-04-01 02:30 | 6569 | 1542 | 8266 | 0 | 0 | 2100 | 8318 | 8263 | 6506
2022-04-01 03:00 | 6628 | 1597 | 8263 | 0 | 0 | 2100 | 8317 | 8263 | 6539
2022-04-01 03:30 | 6623 | 1602 | 8263 | 0 | 0 | 2100 | 8314 | 8262 | 6546
2022-04-01 04:00 | 6627 | 1601 | 8264 | 0 | 0 | 2100 | 8309 | 8264 | 6530
2022-04-01 04:30 | 6542 | 1531 | 8263 | 0 | 0 | 2100 | 8309 | 8262 | 6486
2022-04-01 05:00 | 6658 | 1626 | 8262 | 0 | 0 | 2100 | 8308 | 8262 | 6503
2022-04-01 05:30 | 6689 | 1631 | 8262 | 0 | 0 | 2100 | 8306 | 8261 | 6561
2022-04-01 06:00 | 6739 | 1649 | 8265 | 0 | 0 | 2100 | 8303 | 8264 | 6607
2022-04-01 06:30 | 6717 | 1633 | 8267 | 0 | 0 | 2100 | 8301 | 8267 | 6601
2022-04-01 07:00 | 6722 | 1643 | 8271 | 0 | 0 | 2100 | 8298 | 8270 | 6604
2022-04-01 07:30 | 6648 | 1596 | 8275 | 0 | 0 | 2100 | 8297 | 8273 | 6584
2022-04-01 08:00 | 6757 | 1700 | 8276 | 0 | 0 | 2100 | 8301 | 8275 | 6673
2022-04-01 08:30 | 6818 | 1735 | 8280 | 0 | 0 | 2100 | 8303 | 8277 | 6779
2022-04-01 09:00 | 6831 | 1743 | 8283 | 0 | 0 | 2100 | 8308 | 8280 | 6838
2022-04-01 09:30 | 6850 | 1760 | 8286 | 0 | 0 | 2100 | 8310 | 8283 | 6883
2022-04-01 10:00 | 6866 | 1781 | 8288 | 1 | 1 | 2100 | 8317 | 8286 | 6860
2022-04-01 10:30 | 6993 | 1813 | 8287 | 0 | 0 | 2100 | 8342 | 8285 | 7005
2022-04-01 11:00 | 7130 | 1842 | 8285 | 0 | 0 | 2100 | 8384 | 8282 | 7211
2022-04-01 11:30 | 7200 | 1860 | 8283 | 0 | 0 | 2100 | 8403 | 8280 | 7354
2022-04-01 12:00 | 7173 | 1798 | 8280 | 0 | 0 | 2100 | 8429 | 8276 | 7341
2022-04-01 12:30 | 7249 | 1848 | 8275 | 0 | 0 | 2100 | 8466 | 8272 | 7430
2022-04-01 13:00 | 7280 | 1826 | 8270 | 0 | 0 | 2100 | 8474 | 8268 | 7477
2022-04-01 13:30 | 7361 | 1852 | 8265 | 0 | 0 | 2100 | 8498 | 8261 | 7523
2022-04-01 14:00 | 7462 | 1809 | 8260 | 0 | 0 | 2100 | 8511 | 8256 | 7629
2022-04-01 14:30 | 7460 | 1815 | 8257 | 0 | 0 | 2100 | 8513 | 8253 | 7678
2022-04-01 15:00 | 7454 | 1754 | 8254 | 0 | 0 | 2100 | 8499 | 8250 | 7693
2022-04-01 15:30 | 7444 | 1675 | 8251 | 0 | 0 | 2100 | 8498 | 8248 | 7637
2022-04-01 16:00 | 7449 | 1651 | 8249 | 0 | 0 | 2100 | 8492 | 8245 | 7640
2022-04-01 16:30 | 7415 | 1840 | 8246 | 0 | 0 | 2100 | 8483 | 8242 | 7660
2022-04-01 17:00 | 7313 | 1947 | 8245 | 0 | 0 | 2100 | 8473 | 8242 | 7581
2022-04-01 17:30 | 7271 | 1885 | 8246 | 0 | 0 | 2100 | 8460 | 8244 | 7495
2022-04-01 18:00 | 7217 | 1843 | 8248 | 0 | 0 | 2100 | 8447 | 8247 | 7406
2022-04-01 18:30 | 7134 | 1824 | 8252 | 0 | 0 | 2100 | 8430 | 8250 | 7243
2022-04-01 19:00 | 7097 | 1817 | 8255 | 0 | 0 | 2100 | 8417 | 8254 | 7134
2022-04-01 19:30 | 7053 | 1821 | 8261 | 0 | 0 | 2100 | 8409 | 8260 | 7060
2022-04-01 20:00 | 6974 | 1783 | 8264 | 0 | 0 | 2100 | 8401 | 8263 | 6955
2022-04-01 20:30 | 6950 | 1739 | 8269 | 0 | 0 | 2100 | 8395 | 8269 | 6918
2022-04-01 21:00 | 6906 | 1763 | 8272 | 0 | 0 | 2100 | 8389 | 8271 | 6881
2022-04-01 21:30 | 6950 | 1741 | 8273 | 0 | 0 | 2100 | 8384 | 8272 | 6890
2022-04-01 22:00 | 6889 | 1700 | 8274 | 0 | 0 | 2100 | 8376 | 8273 | 6847
2022-04-01 22:30 | 6834 | 1637 | 8274 | 0 | 0 | 2100 | 8374 | 8273 | 6766
2022-04-01 23:00 | 6658 | 1562 | 8279 | 0 | 0 | 2100 | 8365 | 8278 | 6644
2022-04-01 23:30 | 6696 | 1580 | 8279 | 0 | 0 | 2100 | 8361 | 8278 | 6571
2022-04-02 | 6685 | 1554 | 8279 | 0 | 0 | 2100 | 8357 | 8279 | 6546
2022-04-02 00:30 | 6606 | 1487 | 8279 | 0 | 0 | 2100 | 8339 | 8277 | 6510
2022-04-02 01:00 | 6604 | 1511 | 8278 | 0 | 0 | 2100 | 8339 | 8276 | 6488
2022-04-02 01:30 | 6727 | 1643 | 8273 | 0 | 0 | 2100 | 8336 | 8272 | 6559
2022-04-02 02:00 | 6753 | 1671 | 8270 | 0 | 0 | 2100 | 8336 | 8269 | 6613
2022-04-02 02:30 | 6768 | 1698 | 8267 | 0 | 0 | 2100 | 8335 | 8265 | 6651
2022-04-02 03:00 | 6753 | 1677 | 8265 | 0 | 0 | 2100 | 8328 | 8263 | 6642
2022-04-02 03:30 | 6734 | 1667 | 8263 | 0 | 0 | 2100 | 8327 | 8261 | 6623
2022-04-02 04:00 | 6761 | 1676 | 8262 | 0 | 0 | 2100 | 8323 | 8261 | 6654
2022-04-02 04:30 | 6709 | 1651 | 8262 | 0 | 0 | 2100 | 8324 | 8261 | 6642
2022-04-02 05:00 | 6702 | 1646 | 8263 | 0 | 0 | 2100 | 8319 | 8262 | 6637
2022-04-02 05:30 | 6672 | 1610 | 8263 | 0 | 0 | 2100 | 8318 | 8263 | 6612
2022-04-02 06:00 | 6758 | 1648 | 8267 | 0 | 0 | 2100 | 8317 | 8265 | 6622
2022-04-02 06:30 | 6726 | 1610 | 8268 | 0 | 0 | 2100 | 8313 | 8266 | 6616
2022-04-02 07:00 | 6592 | 1533 | 8271 | 0 | 0 | 2100 | 8307 | 8269 | 6514
2022-04-02 07:30 | 6707 | 1640 | 8273 | 0 | 0 | 2100 | 8314 | 8272 | 6573
2022-04-02 08:00 | 6860 | 1730 | 8275 | 0 | 0 | 2100 | 8327 | 8274 | 6819
2022-04-02 08:30 | 6949 | 1761 | 8276 | 0 | 0 | 2100 | 8350 | 8274 | 7062
2022-04-02 09:00 | 6979 | 1774 | 8278 | 0 | 0 | 2100 | 8372 | 8275 | 7170
2022-04-02 09:30 | 7054 | 1791 | 8281 | 0 | 0 | 2100 | 8390 | 8279 | 7203
2022-04-02 10:00 | 7038 | 1800 | 8282 | 0 | 0 | 2100 | 8414 | 8279 | 7190
2022-04-02 10:30 | 7136 | 1831 | 8281 | 0 | 0 | 2100 | 8444 | 8279 | 7279
2022-04-02 11:00 | 7204 | 1838 | 8279 | 0 | 0 | 2100 | 8466 | 8276 | 7371
2022-04-02 11:30 | 7276 | 1825 | 8276 | 0 | 0 | 2100 | 8494 | 8274 | 7444
2022-04-02 12:00 | 7272 | 1805 | 8272 | 1 | 1 | 2100 | 8507 | 8270 | 7482
2022-04-02 12:30 | 7326 | 1835 | 8266 | 0 | 0 | 2100 | 8530 | 8263 | 7521
2022-04-02 13:00 | 7320 | 1841 | 8262 | 0 | 0 | 2100 | 8530 | 8259 | 7526
2022-04-02 13:30 | 7367 | 1838 | 8258 | 0 | 0 | 2100 | 8545 | 8254 | 7554
2022-04-02 14:00 | 7397 | 1804 | 8257 | 0 | 0 | 2100 | 8549 | 8253 | 7612
2022-04-02 14:30 | 7403 | 1761 | 8255 | 0 | 0 | 2100 | 8534 | 8251 | 7635
2022-04-02 15:00 | 7415 | 1725 | 8251 | 0 | 0 | 2100 | 8535 | 8247 | 7612
2022-04-02 15:30 | 7444 | 1818 | 8247 | 0 | 0 | 2100 | 8536 | 8244 | 7661
2022-04-02 16:00 | 7398 | 1834 | 8246 | 0 | 0 | 2100 | 8524 | 8242 | 7685
2022-04-02 16:30 | 7330 | 1883 | 8244 | 0 | 0 | 2100 | 8519 | 8241 | 7619
2022-04-02 17:00 | 7300 | 1889 | 8244 | 0 | 0 | 2100 | 8500 | 8242 | 7561
2022-04-02 17:30 | 7261 | 1884 | 8244 | 0 | 0 | 2100 | 8485 | 8242 | 7496
2022-04-02 18:00 | 7187 | 1867 | 8246 | 0 | 0 | 2100 | 8463 | 8245 | 7353
2022-04-02 18:30 | 7050 | 1798 | 8249 | 0 | 0 | 2100 | 8450 | 8247 | 7173
2022-04-02 19:00 | 6947 | 1721 | 8250 | 0 | 0 | 2100 | 8440 | 8250 | 7009
2022-04-02 19:30 | 6879 | 1738 | 8252 | 0 | 0 | 2100 | 8431 | 8251 | 6875
2022-04-02 20:00 | 6870 | 1726 | 8254 | 0 | 0 | 2100 | 8422 | 8255 | 6808
2022-04-02 20:30 | 6861 | 1741 | 8259 | 0 | 0 | 2100 | 8415 | 8259 | 6747
2022-04-02 21:00 | 6841 | 1718 | 8263 | 0 | 0 | 2100 | 8409 | 8263 | 6736
2022-04-02 21:30 | 6776 | 1651 | 8266 | 0 | 0 | 2100 | 8407 | 8266 | 6755
2022-04-02 22:00 | 6682 | 1637 | 8267 | 0 | 0 | 2100 | 8398 | 8268 | 6637
2022-04-02 22:30 | 6669 | 1564 | 8270 | 0 | 0 | 2100 | 8390 | 8270 | 6576
2022-04-02 23:00 | 6408 | 1405 | 8272 | 0 | 0 | 2100 | 8387 | 8271 | 6425
2022-04-02 23:30 | 6549 | 1483 | 8274 | 0 | 0 | 2100 | 8385 | 8273 | 6386
2022-04-03 | 6578 | 1487 | 8273 | 0 | 0 | 2100 | 8382 | 8272 | 6399
2022-04-03 00:30 | 6588 | 1460 | 8273 | 0 | 0 | 2100 | 8361 | 8271 | 6428
2022-04-03 01:00 | 6582 | 1447 | 8270 | 0 | 0 | 2100 | 8363 | 8269 | 6422
2022-04-03 01:30 | 6489 | 1410 | 8267 | 0 | 0 | 2100 | 8362 | 8266 | 6376
2022-04-03 02:00 | 6501 | 1427 | 8263 | 0 | 0 | 2100 | 8357 | 8262 | 6351
2022-04-03 02:30 | 6582 | 1497 | 8261 | 0 | 0 | 2100 | 8355 | 8260 | 6379
2022-04-03 03:00 | 6721 | 1568 | 8259 | 0 | 0 | 2100 | 8355 | 8259 | 6484
2022-04-03 03:30 | 6544 | 1482 | 8262 | 0 | 0 | 2100 | 8355 | 8260 | 6443
2022-04-03 04:00 | 6670 | 1548 | 8261 | 0 | 0 | 2100 | 8348 | 8261 | 6471
2022-04-03 04:30 | 6590 | 1506 | 8262 | 0 | 0 | 2100 | 8346 | 8261 | 6457
2022-04-03 05:00 | 6586 | 1504 | 8261 | 0 | 0 | 2100 | 8344 | 8260 | 6425
2022-04-03 05:30 | 6545 | 1487 | 8263 | 0 | 0 | 2100 | 8340 | 8261 | 6402
2022-04-03 06:00 | 6632 | 1556 | 8265 | 0 | 0 | 2100 | 8340 | 8264 | 6457
2022-04-03 06:30 | 6603 | 1523 | 8269 | 0 | 0 | 2100 | 8336 | 8267 | 6462
2022-04-03 07:00 | 6456 | 1435 | 8270 | 0 | 0 | 2100 | 8336 | 8269 | 6386
2022-04-03 07:30 | 6667 | 1607 | 8273 | 0 | 0 | 2100 | 8339 | 8273 | 6489
2022-04-03 08:00 | 6768 | 1679 | 8276 | 0 | 0 | 2100 | 8353 | 8275 | 6690
2022-04-03 08:30 | 6907 | 1711 | 8277 | 0 | 0 | 2100 | 8371 | 8276 | 6899
2022-04-03 09:00 | 7059 | 1645 | 8277 | 0 | 0 | 2100 | 8396 | 8275 | 7091
2022-04-03 09:30 | 7143 | 1594 | 8278 | 0 | 0 | 2100 | 8422 | 8276 | 7196
2022-04-03 10:00 | 7249 | 1581 | 8280 | 0 | 0 | 2100 | 8450 | 8277 | 7315
2022-04-03 10:30 | 7276 | 1708 | 8280 | 0 | 0 | 2100 | 8475 | 8278 | 7423
2022-04-03 11:00 | 7317 | 1762 | 8280 | 0 | 0 | 2100 | 8497 | 8278 | 7498
2022-04-03 11:30 | 7387 | 1713 | 8279 | 0 | 0 | 2100 | 8516 | 8276 | 7574
2022-04-03 12:00 | 7408 | 1744 | 8276 | 0 | 0 | 2100 | 8532 | 8272 | 7611
2022-04-03 12:30 | 7416 | 1687 | 8273 | 0 | 0 | 2100 | 8546 | 8269 | 7613
2022-04-03 13:00 | 7433 | 1672 | 8270 | 0 | 0 | 2100 | 8537 | 8266 | 7633
2022-04-03 13:30 | 7472 | 1604 | 8266 | 0 | 0 | 2100 | 8538 | 8263 | 7661
2022-04-03 14:00 | 7519 | 1517 | 8261 | 0 | 0 | 2100 | 8546 | 8258 | 7713
2022-04-03 14:30 | 7555 | 1541 | 8257 | 0 | 0 | 2100 | 8544 | 8253 | 7759
2022-04-03 15:00 | 7572 | 1547 | 8253 | 0 | 0 | 2100 | 8542 | 8250 | 7796
2022-04-03 15:30 | 7584 | 1447 | 8248 | 0 | 0 | 2100 | 8537 | 8246 | 7809
2022-04-03 16:00 | 7596 | 1448 | 8244 | 0 | 0 | 2100 | 8526 | 8241 | 7813
2022-04-03 16:30 | 7589 | 1371 | 8242 | 0 | 0 | 2100 | 8513 | 8239 | 7805
2022-04-03 17:00 | 7546 | 1344 | 8242 | 0 | 0 | 2100 | 8499 | 8240 | 7754
2022-04-03 17:30 | 7488 | 1338 | 8245 | 0 | 0 | 2100 | 8482 | 8242 | 7662
2022-04-03 18:00 | 7414 | 1332 | 8246 | 0 | 0 | 2100 | 8461 | 8243 | 7550
2022-04-03 18:30 | 7300 | 1369 | 8246 | 0 | 0 | 2100 | 8445 | 8245 | 7402
2022-04-03 19:00 | 7118 | 1655 | 8249 | 0 | 0 | 2100 | 8431 | 8248 | 7176
2022-04-03 19:30 | 6963 | 1679 | 8251 | 0 | 0 | 2100 | 8418 | 8252 | 6970
2022-04-03 20:00 | 6955 | 1683 | 8255 | 0 | 0 | 2100 | 8409 | 8255 | 6880
2022-04-03 20:30 | 6948 | 1680 | 8258 | 0 | 0 | 2100 | 8408 | 8258 | 6811
2022-04-03 21:00 | 6720 | 1586 | 8261 | 0 | 0 | 2100 | 8398 | 8261 | 6689
2022-04-03 21:30 | 6619 | 1534 | 8261 | 0 | 0 | 2100 | 8393 | 8261 | 6547
2022-04-03 22:00 | 6529 | 1475 | 8264 | 0 | 0 | 2100 | 8388 | 8263 | 6467
2022-04-03 22:30 | 6503 | 1464 | 8267 | 0 | 0 | 2100 | 8385 | 8266 | 6398
2022-04-03 23:00 | 6617 | 1549 | 8269 | 0 | 0 | 2100 | 8382 | 8269 | 6426
2022-04-03 23:30 | 6743 | 1541 | 8269 | 0 | 0 | 2100 | 8379 | 8269 | 6505
2022-04-04 | 6795 | 1450 | 8268 | 0 | 0 | 2100 | 8375 | 8268 | 6551
2022-04-04 00:30 | 6829 | 1432 | 8266 | 0 | 0 | 2100 | 8360 | 8266 | 6585
2022-04-04 01:00 | 6875 | 1435 | 8265 | 0 | 0 | 2100 | 8361 | 8266 | 6645
2022-04-04 01:30 | 6689 | 1427 | 8263 | 0 | 0 | 2100 | 8355 | 8264 | 6577
2022-04-04 02:00 | 6684 | 1428 | 8261 | 0 | 0 | 2100 | 8352 | 8261 | 6520
2022-04-04 02:30 | 6835 | 1465 | 8259 | 0 | 0 | 2100 | 8350 | 8259 | 6561
2022-04-04 03:00 | 6799 | 1462 | 8259 | 0 | 0 | 2100 | 8349 | 8259 | 6606
2022-04-04 03:30 | 6780 | 1511 | 8260 | 0 | 0 | 2100 | 8346 | 8260 | 6629
2022-04-04 04:00 | 6806 | 1563 | 8261 | 0 | 0 | 2100 | 8344 | 8261 | 6643
2022-04-04 04:30 | 6801 | 1608 | 8263 | 0 | 0 | 2100 | 8340 | 8262 | 6671
2022-04-04 05:00 | 6762 | 1628 | 8266 | 0 | 0 | 2100 | 8337 | 8264 | 6646
2022-04-04 05:30 | 6695 | 1581 | 8268 | 0 | 0 | 2100 | 8333 | 8266 | 6623
2022-04-04 06:00 | 6512 | 1431 | 8269 | 0 | 0 | 2100 | 8335 | 8268 | 6536
2022-04-04 06:30 | 6317 | 1328 | 8273 | 0 | 0 | 2100 | 8330 | 8271 | 6338
2022-04-04 07:00 | 6337 | 1337 | 8276 | 0 | 0 | 2100 | 8326 | 8275 | 6268
2022-04-04 07:30 | 6319 | 1339 | 8280 | 0 | 0 | 2100 | 8325 | 8279 | 6250
2022-04-04 08:00 | 6414 | 1425 | 8285 | 0 | 0 | 2100 | 8335 | 8283 | 6340
2022-04-04 08:30 | 6723 | 1647 | 8286 | 0 | 0 | 2100 | 8358 | 8285 | 6661
2022-04-04 09:00 | 6965 | 1762 | 8286 | 0 | 0 | 2100 | 8385 | 8284 | 6996
2022-04-04 09:30 | 7097 | 1777 | 8287 | 0 | 0 | 2100 | 8406 | 8284 | 7310
2022-04-04 10:00 | 7178 | 1757 | 8287 | 0 | 0 | 2100 | 8430 | 8284 | 7464
2022-04-04 10:30 | 7282 | 1723 | 8287 | 0 | 0 | 2100 | 8456 | 8284 | 7587
2022-04-04 11:00 | 7332 | 1793 | 8284 | 0 | 0 | 2100 | 8472 | 8282 | 7667
2022-04-04 11:30 | 7359 | 1781 | 8283 | 0 | 0 | 2100 | 8478 | 8280 | 7688
2022-04-04 12:00 | 7427 | 1834 | 8281 | 0 | 0 | 2100 | 8493 | 8277 | 7767
2022-04-04 12:30 | 7480 | 1947 | 8278 | 0 | 0 | 2100 | 8504 | 8273 | 7835
2022-04-04 13:00 | 7498 | 1936 | 8273 | 0 | 0 | 2100 | 8492 | 8268 | 7882
2022-04-04 13:30 | 7434 | 1880 | 8269 | 0 | 0 | 2100 | 8504 | 8265 | 7659
2022-04-04 14:00 | 7451 | 1725 | 8267 | 0 | 0 | 2100 | 8488 | 8263 | 7679
2022-04-04 14:30 | 6929 | 1531 | 8268 | 14 | 3 | 2100 | 8468 | 8264 | 7270
2022-04-04 15:00 | 6874 | 1672 | 8266 | 0 | 0 | 2100 | 8460 | 8265 | 6930
2022-04-04 15:30 | 6968 | 1668 | 8266 | 0 | 0 | 2100 | 8473 | 8265 | 6980
2022-04-04 16:00 | 7250 | 1604 | 8260 | 0 | 0 | 2100 | 8494 | 8258 | 7326
2022-04-04 16:30 | 7298 | 1605 | 8256 | 0 | 0 | 2100 | 8493 | 8254 | 7584
2022-04-04 17:00 | 7354 | 1527 | 8254 | 0 | 0 | 2100 | 8489 | 8251 | 7665
2022-04-04 17:30 | 7349 | 1625 | 8255 | 0 | 0 | 2100 | 8472 | 8252 | 7709
2022-04-04 18:00 | 7293 | 1667 | 8257 | 0 | 0 | 2100 | 8453 | 8254 | 7579
2022-04-04 18:30 | 7249 | 1597 | 8256 | 0 | 0 | 2100 | 8437 | 8254 | 7534
2022-04-04 19:00 | 7017 | 1704 | 8257 | 0 | 0 | 2100 | 8424 | 8255 | 7201
2022-04-04 19:30 | 6583 | 1551 | 8260 | 0 | 0 | 2100 | 8409 | 8258 | 6805
2022-04-04 20:00 | 6471 | 1469 | 8261 | 0 | 0 | 2100 | 8403 | 8260 | 6557
2022-04-04 20:30 | 6466 | 1481 | 8264 | 0 | 0 | 2100 | 8396 | 8263 | 6455
2022-04-04 21:00 | 6501 | 1519 | 8271 | 0 | 0 | 2100 | 8393 | 8269 | 6426
2022-04-04 21:30 | 6536 | 1552 | 8273 | 0 | 0 | 2100 | 8389 | 8271 | 6427
2022-04-04 22:00 | 6560 | 1545 | 8274 | 0 | 0 | 2100 | 8385 | 8272 | 6418
2022-04-04 22:30 | 6549 | 1509 | 8278 | 0 | 0 | 2100 | 8381 | 8276 | 6414
2022-04-04 23:00 | 6541 | 1511 | 8280 | 0 | 0 | 2100 | 8375 | 8278 | 6414
2022-04-04 23:30 | 6567 | 1524 | 8280 | 0 | 0 | 2100 | 8374 | 8278 | 6438
2022-04-05 | 6467 | 1438 | 8280 | 0 | 0 | 2100 | 8371 | 8279 | 6395
2022-04-05 00:30 | 6436 | 1393 | 8278 | 0 | 0 | 2100 | 8352 | 8277 | 6350
2022-04-05 01:00 | 6427 | 1392 | 8275 | 0 | 0 | 2100 | 8353 | 8274 | 6319
2022-04-05 01:30 | 6356 | 1373 | 8272 | 0 | 0 | 2100 | 8350 | 8270 | 6263
2022-04-05 02:00 | 6307 | 1339 | 8270 | 0 | 0 | 2100 | 8351 | 8268 | 6215
2022-04-05 02:30 | 6280 | 1314 | 8267 | 0 | 0 | 2100 | 8345 | 8265 | 6161
2022-04-05 03:00 | 6241 | 1275 | 8267 | 0 | 0 | 2100 | 8342 | 8265 | 6143
2022-04-05 03:30 | 6193 | 1254 | 8267 | 0 | 0 | 2100 | 8342 | 8265 | 6105
2022-04-05 04:00 | 6160 | 1246 | 8271 | 0 | 0 | 2100 | 8338 | 8268 | 6068
2022-04-05 04:30 | 6195 | 1250 | 8270 | 0 | 0 | 2100 | 8336 | 8268 | 6055
2022-04-05 05:00 | 6147 | 1207 | 8270 | 0 | 0 | 2100 | 8335 | 8268 | 6036
2022-04-05 05:30 | 6107 | 1206 | 8272 | 0 | 0 | 2100 | 8331 | 8270 | 6021
2022-04-05 06:00 | 6193 | 1250 | 8274 | 0 | 0 | 2100 | 8333 | 8272 | 6031
2022-04-05 06:30 | 6248 | 1269 | 8276 | 0 | 0 | 2100 | 8330 | 8275 | 6080
2022-04-05 07:00 | 6236 | 1269 | 8282 | 0 | 0 | 2100 | 8330 | 8279 | 6093
2022-04-05 07:30 | 6229 | 1301 | 8285 | 0 | 0 | 2100 | 8333 | 8282 | 6121
2022-04-05 08:00 | 6306 | 1350 | 8287 | 0 | 0 | 2100 | 8342 | 8286 | 6263
2022-04-05 08:30 | 6518 | 1494 | 8292 | 0 | 0 | 2100 | 8361 | 8290 | 6497
2022-04-05 09:00 | 6756 | 1677 | 8293 | 0 | 0 | 2100 | 8390 | 8291 | 6817
2022-04-05 09:30 | 6964 | 1822 | 8292 | 0 | 0 | 2100 | 8417 | 8289 | 7084
2022-04-05 10:00 | 7109 | 1851 | 8292 | 0 | 0 | 2100 | 8444 | 8289 | 7362
2022-04-05 10:30 | 7218 | 1863 | 8292 | 0 | 0 | 2100 | 8473 | 8288 | 7553
2022-04-05 11:00 | 7277 | 1843 | 8290 | 0 | 0 | 2100 | 8490 | 8285 | 7625
2022-04-05 11:30 | 7365 | 1839 | 8285 | 0 | 0 | 2100 | 8506 | 8281 | 7749
2022-04-05 12:00 | 7446 | 1878 | 8281 | 0 | 0 | 2100 | 8504 | 8276 | 7887
2022-04-05 12:30 | 7435 | 1987 | 8277 | 0 | 0 | 2100 | 8517 | 8272 | 7854
2022-04-05 13:00 | 7529 | 1975 | 8273 | 0 | 0 | 2100 | 8531 | 8268 | 7933
2022-04-05 13:30 | 7544 | 1875 | 8269 | 0 | 0 | 2100 | 8508 | 8264 | 7990
2022-04-05 14:00 | 7126 | 1587 | 8269 | 0 | 0 | 2100 | 8485 | 8265 | 7592
2022-04-05 14:30 | 7050 | 1696 | 8269 | 0 | 0 | 2100 | 8486 | 8266 | 7247
2022-04-05 15:00 | 7153 | 1635 | 8264 | 0 | 0 | 2100 | 8499 | 8262 | 7296
2022-04-05 15:30 | 7159 | 1653 | 8261 | 0 | 0 | 2100 | 8481 | 8258 | 7300
2022-04-05 16:00 | 7151 | 1742 | 8256 | 0 | 0 | 2100 | 8484 | 8254 | 7277
2022-04-05 16:30 | 7311 | 1688 | 8254 | 0 | 0 | 2100 | 8492 | 8251 | 7562
2022-04-05 17:00 | 7299 | 1724 | 8252 | 0 | 0 | 2100 | 8487 | 8249 | 7618
2022-04-05 17:30 | 7355 | 1721 | 8253 | 0 | 0 | 2100 | 8473 | 8250 | 7640
2022-04-05 18:00 | 7337 | 1753 | 8251 | 0 | 0 | 2100 | 8457 | 8248 | 7588
2022-04-05 18:30 | 7271 | 1861 | 8256 | 0 | 0 | 2100 | 8441 | 8255 | 7461
2022-04-05 19:00 | 7101 | 1838 | 8264 | 0 | 0 | 2100 | 8426 | 8262 | 7214
2022-04-05 19:30 | 7000 | 1651 | 8264 | 0 | 0 | 2100 | 8414 | 8263 | 7030
2022-04-05 20:00 | 6928 | 1694 | 8265 | 0 | 0 | 2100 | 8409 | 8264 | 6931
2022-04-05 20:30 | 6841 | 1641 | 8270 | 0 | 0 | 2100 | 8399 | 8269 | 6821
2022-04-05 21:00 | 6759 | 1636 | 8275 | 0 | 0 | 2100 | 8395 | 8275 | 6739
2022-04-05 21:30 | 6762 | 1643 | 8277 | 0 | 0 | 2100 | 8389 | 8276 | 6715
2022-04-05 22:00 | 6708 | 1635 | 8278 | 0 | 0 | 2100 | 8382 | 8278 | 6679
2022-04-05 22:30 | 6629 | 1582 | 8280 | 0 | 0 | 2100 | 8378 | 8279 | 6610
2022-04-05 23:00 | 6609 | 1564 | 8283 | 0 | 0 | 2100 | 8374 | 8280 | 6539
2022-04-05 23:30 | 6526 | 1492 | 8283 | 0 | 0 | 2100 | 8369 | 8281 | 6474
2022-04-06 | 6446 | 1440 | 8283 | 0 | 0 | 2100 | 8365 | 8282 | 6386
2022-04-06 00:30 | 6367 | 1386 | 8283 | 0 | 0 | 2100 | 8350 | 8282 | 6344
2022-04-06 01:00 | 6350 | 1381 | 8281 | 0 | 0 | 2100 | 8349 | 8280 | 6293
2022-04-06 01:30 | 6356 | 1387 | 8277 | 0 | 0 | 2100 | 8344 | 8276 | 6273
2022-04-06 02:00 | 6449 | 1464 | 8274 | 0 | 0 | 2100 | 8343 | 8273 | 6306
2022-04-06 02:30 | 6616 | 1567 | 8272 | 0 | 0 | 2100 | 8342 | 8272 | 6399
2022-04-06 03:00 | 6656 | 1606 | 8271 | 0 | 0 | 2100 | 8341 | 8269 | 6486
2022-04-06 03:30 | 6653 | 1624 | 8270 | 0 | 0 | 2100 | 8340 | 8269 | 6505
2022-04-06 04:00 | 6704 | 1654 | 8270 | 0 | 0 | 2100 | 8338 | 8269 | 6554
2022-04-06 04:30 | 6436 | 1433 | 8271 | 0 | 0 | 2100 | 8332 | 8269 | 6460
2022-04-06 05:00 | 6459 | 1485 | 8271 | 0 | 0 | 2100 | 8330 | 8270 | 6397
2022-04-06 05:30 | 6470 | 1469 | 8273 | 0 | 0 | 2100 | 8329 | 8271 | 6402
2022-04-06 06:00 | 6397 | 1443 | 8275 | 0 | 0 | 2100 | 8325 | 8273 | 6349
2022-04-06 06:30 | 6451 | 1473 | 8276 | 0 | 0 | 2100 | 8324 | 8274 | 6348
2022-04-06 07:00 | 6360 | 1393 | 8279 | 0 | 0 | 2100 | 8323 | 8277 | 6305
2022-04-06 07:30 | 6418 | 1430 | 8281 | 0 | 0 | 2100 | 8323 | 8279 | 6335
2022-04-06 08:00 | 6551 | 1528 | 8283 | 0 | 0 | 2100 | 8328 | 8281 | 6462
2022-04-06 08:30 | 6717 | 1678 | 8284 | 0 | 0 | 2100 | 8350 | 8282 | 6648
2022-04-06 09:00 | 6988 | 1843 | 8283 | 0 | 0 | 2100 | 8374 | 8281 | 6994
2022-04-06 09:30 | 7121 | 1872 | 8285 | 0 | 0 | 2100 | 8405 | 8282 | 7262
2022-04-06 10:00 | 7131 | 1860 | 8286 | 0 | 0 | 2100 | 8435 | 8282 | 7334
2022-04-06 10:30 | 7180 | 1863 | 8285 | 0 | 0 | 2100 | 8463 | 8281 | 7361
2022-04-06 11:00 | 7284 | 1852 | 8283 | 0 | 0 | 2100 | 8495 | 8280 | 7441
2022-04-06 11:30 | 7345 | 1864 | 8280 | 0 | 0 | 2100 | 8516 | 8276 | 7530
2022-04-06 12:00 | 7388 | 1837 | 8276 | 0 | 0 | 2100 | 8535 | 8272 | 7580
2022-04-06 12:30 | 7451 | 1827 | 8274 | 0 | 0 | 2100 | 8548 | 8270 | 7647
2022-04-06 13:00 | 7524 | 1854 | 8271 | 0 | 0 | 2100 | 8557 | 8266 | 7732
2022-04-06 13:30 | 7552 | 1783 | 8268 | 0 | 0 | 2100 | 8560 | 8264 | 7790
2022-04-06 14:00 | 7576 | 1683 | 8265 | 0 | 0 | 2100 | 8557 | 8260 | 7821
2022-04-06 14:30 | 7592 | 1563 | 8261 | 0 | 0 | 2100 | 8554 | 8257 | 7841
2022-04-06 15:00 | 7653 | 1498 | 8257 | 0 | 0 | 2100 | 8548 | 8252 | 7884
2022-04-06 15:30 | 7649 | 1463 | 8252 | 0 | 0 | 2100 | 8539 | 8247 | 7891
2022-04-06 16:00 | 7662 | 1418 | 8248 | 0 | 0 | 2100 | 8529 | 8244 | 7887
2022-04-06 16:30 | 7637 | 1396 | 8244 | 0 | 0 | 2100 | 8520 | 8240 | 7849
2022-04-06 17:00 | 7619 | 1460 | 8243 | 0 | 0 | 2100 | 8500 | 8240 | 7815
2022-04-06 17:30 | 7568 | 1555 | 8244 | 0 | 0 | 2100 | 8482 | 8241 | 7773
2022-04-06 18:00 | 7473 | 1702 | 8247 | 0 | 0 | 2100 | 8464 | 8244 | 7698
2022-04-06 18:30 | 7344 | 1790 | 8248 | 0 | 0 | 2100 | 8444 | 8245 | 7513
2022-04-06 19:00 | 7156 | 1766 | 8249 | 0 | 0 | 2100 | 8431 | 8248 | 7253
2022-04-06 19:30 | 6933 | 1679 | 8254 | 0 | 0 | 2100 | 8418 | 8253 | 6987
2022-04-06 20:00 | 7036 | 1688 | 8257 | 0 | 0 | 2100 | 8412 | 8257 | 6925
2022-04-06 20:30 | 6968 | 1677 | 8263 | 0 | 0 | 2100 | 8404 | 8263 | 6895
2022-04-06 21:00 | 6830 | 1641 | 8267 | 0 | 0 | 2100 | 8398 | 8266 | 6769
2022-04-06 21:30 | 6864 | 1630 | 8270 | 0 | 0 | 2100 | 8391 | 8269 | 6729
2022-04-06 22:00 | 6697 | 1565 | 8271 | 0 | 0 | 2100 | 8387 | 8271 | 6630
2022-04-06 22:30 | 6554 | 1488 | 8272 | 0 | 0 | 2100 | 8384 | 8271 | 6519
2022-04-06 23:00 | 6542 | 1489 | 8272 | 0 | 0 | 2100 | 8380 | 8271 | 6449
2022-04-06 23:30 | 6647 | 1542 | 8270 | 0 | 0 | 2100 | 8375 | 8269 | 6475
2022-04-07 | 6760 | 1583 | 8268 | 0 | 0 | 2100 | 8371 | 8268 | 6522
2022-04-07 00:30 | 6783 | 1561 | 8266 | 0 | 0 | 2100 | 8352 | 8265 | 6560
2022-04-07 01:00 | 6760 | 1500 | 8266 | 0 | 0 | 2100 | 8357 | 8265 | 6598
2022-04-07 01:30 | 6561 | 1431 | 8264 | 0 | 0 | 2100 | 8350 | 8262 | 6531
2022-04-07 02:00 | 6602 | 1454 | 8262 | 0 | 0 | 2100 | 8350 | 8261 | 6463
2022-04-07 02:30 | 6546 | 1440 | 8260 | 0 | 0 | 2100 | 8345 | 8259 | 6422
2022-04-07 03:00 | 6545 | 1456 | 8261 | 0 | 0 | 2100 | 8342 | 8260 | 6393
2022-04-07 03:30 | 6324 | 1307 | 8262 | 0 | 0 | 2100 | 8339 | 8260 | 6285
2022-04-07 04:00 | 6599 | 1467 | 8264 | 0 | 0 | 2100 | 8338 | 8263 | 6342
2022-04-07 04:30 | 6766 | 1555 | 8266 | 0 | 0 | 2100 | 8336 | 8264 | 6532
2022-04-07 05:00 | 6722 | 1568 | 8265 | 0 | 0 | 2100 | 8336 | 8264 | 6529
2022-04-07 05:30 | 6713 | 1595 | 8268 | 0 | 0 | 2100 | 8333 | 8268 | 6546
2022-04-07 06:00 | 6674 | 1568 | 8272 | 0 | 0 | 2100 | 8331 | 8271 | 6525
2022-04-07 06:30 | 6569 | 1492 | 8277 | 0 | 0 | 2100 | 8327 | 8276 | 6485
2022-04-07 07:00 | 6513 | 1459 | 8281 | 0 | 0 | 2100 | 8325 | 8280 | 6420
2022-04-07 07:30 | 6389 | 1384 | 8283 | 0 | 0 | 2100 | 8330 | 8282 | 6383
2022-04-07 08:00 | 6613 | 1550 | 8285 | 0 | 0 | 2100 | 8339 | 8283 | 6559
2022-04-07 08:30 | 6795 | 1672 | 8285 | 0 | 0 | 2100 | 8351 | 8284 | 6733
2022-04-07 09:00 | 6994 | 1764 | 8285 | 0 | 0 | 2100 | 8379 | 8283 | 6990
2022-04-07 09:30 | 7066 | 1759 | 8282 | 0 | 0 | 2100 | 8408 | 8279 | 7150
2022-04-07 10:00 | 7128 | 1770 | 8283 | 0 | 0 | 2100 | 8437 | 8280 | 7242
2022-04-07 10:30 | 7221 | 1805 | 8285 | 0 | 0 | 2100 | 8466 | 8282 | 7364
2022-04-07 11:00 | 7292 | 1823 | 8286 | 0 | 0 | 2100 | 8498 | 8283 | 7473
2022-04-07 11:30 | 7366 | 1851 | 8285 | 0 | 0 | 2100 | 8521 | 8281 | 7605
2022-04-07 12:00 | 7384 | 1808 | 8283 | 0 | 0 | 2100 | 8535 | 8279 | 7658
2022-04-07 12:30 | 7443 | 1815 | 8279 | 0 | 0 | 2100 | 8554 | 8275 | 7710
2022-04-07 13:00 | 7499 | 1800 | 8276 | 0 | 0 | 2100 | 8558 | 8272 | 7773
2022-04-07 13:30 | 7553 | 1705 | 8273 | 0 | 0 | 2100 | 8556 | 8268 | 7831
2022-04-07 14:00 | 7602 | 1520 | 8269 | 0 | 0 | 2100 | 8556 | 8264 | 7876
2022-04-07 14:30 | 7632 | 1369 | 8264 | 0 | 0 | 2100 | 8553 | 8261 | 7908
2022-04-07 15:00 | 7664 | 1415 | 8259 | 0 | 0 | 2100 | 8545 | 8255 | 7946
2022-04-07 15:30 | 7659 | 1439 | 8255 | 0 | 0 | 2100 | 8532 | 8251 | 7949
2022-04-07 16:00 | 7601 | 1378 | 8253 | 0 | 0 | 2100 | 8518 | 8250 | 7846
2022-04-07 16:30 | 7554 | 1387 | 8252 | 0 | 0 | 2100 | 8491 | 8248 | 7752
2022-04-07 17:00 | 7536 | 1331 | 8251 | 0 | 0 | 2100 | 8476 | 8248 | 7681
2022-04-07 17:30 | 7513 | 1315 | 8253 | 0 | 0 | 2100 | 8463 | 8250 | 7608
2022-04-07 18:00 | 7477 | 1396 | 8254 | 0 | 0 | 2100 | 8448 | 8251 | 7565
2022-04-07 18:30 | 7301 | 1605 | 8253 | 0 | 0 | 2100 | 8431 | 8252 | 7428
2022-04-07 19:00 | 7087 | 1624 | 8257 | 0 | 0 | 2100 | 8418 | 8256 | 7145
2022-04-07 19:30 | 6806 | 1541 | 8261 | 0 | 0 | 2100 | 8409 | 8261 | 6868
2022-04-07 20:00 | 6904 | 1577 | 8264 | 0 | 0 | 2100 | 8399 | 8264 | 6803
2022-04-07 20:30 | 6780 | 1554 | 8270 | 0 | 0 | 2100 | 8395 | 8269 | 6727
2022-04-07 21:00 | 6746 | 1566 | 8272 | 0 | 0 | 2100 | 8388 | 8272 | 6668
2022-04-07 21:30 | 6619 | 1497 | 8275 | 0 | 0 | 2100 | 8385 | 8274 | 6574
2022-04-07 22:00 | 6529 | 1470 | 8277 | 0 | 0 | 2100 | 8381 | 8276 | 6456
2022-04-07 22:30 | 6609 | 1497 | 8277 | 0 | 0 | 2100 | 8378 | 8276 | 6453
2022-04-07 23:00 | 6560 | 1455 | 8279 | 0 | 0 | 2100 | 8374 | 8278 | 6426
2022-04-07 23:30 | 6498 | 1410 | 8278 | 0 | 0 | 2100 | 8368 | 8277 | 6381
2022-04-08 | 6418 | 1360 | 8277 | 0 | 0 | 2100 | 8367 | 8277 | 6326
2022-04-08 00:30 | 6659 | 1473 | 8275 | 0 | 0 | 2100 | 8350 | 8275 | 6401
2022-04-08 01:00 | 6810 | 1479 | 8274 | 0 | 0 | 2100 | 8352 | 8273 | 6540
2022-04-08 01:30 | 6693 | 1408 | 8271 | 0 | 0 | 2100 | 8349 | 8271 | 6534
2022-04-08 02:00 | 6725 | 1411 | 8269 | 0 | 0 | 2100 | 8347 | 8268 | 6509
2022-04-08 02:30 | 6868 | 1449 | 8267 | 0 | 0 | 2100 | 8348 | 8267 | 6581
2022-04-08 03:00 | 6864 | 1444 | 8267 | 0 | 0 | 2100 | 8342 | 8266 | 6665
2022-04-08 03:30 | 6447 | 1337 | 8268 | 0 | 0 | 2100 | 8341 | 8266 | 6480
2022-04-08 04:00 | 6580 | 1433 | 8268 | 0 | 0 | 2100 | 8337 | 8267 | 6415
2022-04-08 04:30 | 6774 | 1532 | 8270 | 0 | 0 | 2100 | 8336 | 8268 | 6577
2022-04-08 05:00 | 6656 | 1462 | 8271 | 0 | 0 | 2100 | 8336 | 8270 | 6582
2022-04-08 05:30 | 6322 | 1270 | 8274 | 0 | 0 | 2100 | 8329 | 8273 | 6398
2022-04-08 06:00 | 6323 | 1305 | 8276 | 0 | 0 | 2100 | 8327 | 8275 | 6280
2022-04-08 06:30 | 6276 | 1253 | 8280 | 0 | 0 | 2100 | 8324 | 8278 | 6226
2022-04-08 07:00 | 6173 | 1197 | 8282 | 0 | 0 | 2100 | 8322 | 8280 | 6130
2022-04-08 07:30 | 6238 | 1254 | 8282 | 0 | 0 | 2100 | 8327 | 8281 | 6148
2022-04-08 08:00 | 6519 | 1439 | 8284 | 0 | 0 | 2100 | 8341 | 8282 | 6406
2022-04-08 08:30 | 6770 | 1604 | 8286 | 0 | 0 | 2100 | 8361 | 8284 | 6774
2022-04-08 09:00 | 6968 | 1697 | 8287 | 0 | 0 | 2100 | 8386 | 8284 | 7046
2022-04-08 09:30 | 7004 | 1709 | 8288 | 0 | 0 | 2100 | 8416 | 8286 | 7134
2022-04-08 10:00 | 7066 | 1756 | 8290 | 0 | 0 | 2100 | 8444 | 8288 | 7226
2022-04-08 10:30 | 7163 | 1754 | 8289 | 0 | 0 | 2100 | 8474 | 8286 | 7342
2022-04-08 11:00 | 7213 | 1807 | 8287 | 0 | 0 | 2100 | 8501 | 8284 | 7421
2022-04-08 11:30 | 7254 | 1846 | 8286 | 0 | 0 | 2100 | 8523 | 8282 | 7470
2022-04-08 12:00 | 7294 | 1827 | 8283 | 0 | 0 | 2100 | 8544 | 8280 | 7518
2022-04-08 12:30 | 7371 | 1790 | 8280 | 0 | 0 | 2100 | 8558 | 8277 | 7581
2022-04-08 13:00 | 7441 | 1737 | 8277 | 0 | 0 | 2100 | 8567 | 8273 | 7658
2022-04-08 13:30 | 7506 | 1565 | 8272 | 0 | 0 | 2100 | 8573 | 8268 | 7708
2022-04-08 14:00 | 7546 | 1422 | 8268 | 0 | 0 | 2100 | 8570 | 8264 | 7753
2022-04-08 14:30 | 7576 | 1347 | 8266 | 0 | 0 | 2100 | 8570 | 8262 | 7797
2022-04-08 15:00 | 7599 | 1557 | 8262 | 0 | 0 | 2100 | 8564 | 8258 | 7867
2022-04-08 15:30 | 7537 | 1657 | 8259 | 0 | 0 | 2100 | 8547 | 8255 | 7853
2022-04-08 16:00 | 7520 | 1679 | 8257 | 0 | 0 | 2100 | 8537 | 8253 | 7820
2022-04-08 16:30 | 7482 | 1696 | 8255 | 0 | 0 | 2100 | 8525 | 8251 | 7783
2022-04-08 17:00 | 7454 | 1648 | 8255 | 0 | 0 | 2100 | 8506 | 8251 | 7724
2022-04-08 17:30 | 7422 | 1608 | 8255 | 0 | 0 | 2100 | 8493 | 8252 | 7650
2022-04-08 18:00 | 7369 | 1545 | 8254 | 0 | 0 | 2100 | 8470 | 8252 | 7546
2022-04-08 18:30 | 7280 | 1506 | 8254 | 0 | 0 | 2100 | 8456 | 8253 | 7401
2022-04-08 19:00 | 7159 | 1482 | 8258 | 0 | 0 | 2100 | 8441 | 8257 | 7197
2022-04-08 19:30 | 7034 | 1511 | 8263 | 0 | 0 | 2100 | 8431 | 8262 | 7050
2022-04-08 20:00 | 7061 | 1506 | 8266 | 0 | 0 | 2100 | 8425 | 8265 | 7024
2022-04-08 20:30 | 7121 | 1277 | 8266 | 0 | 0 | 2100 | 8416 | 8266 | 7031
2022-04-08 21:00 | 7050 | 1307 | 8266 | 0 | 0 | 2100 | 8410 | 8266 | 6995
2022-04-08 21:30 | 6940 | 1311 | 8269 | 0 | 0 | 2100 | 8402 | 8269 | 6902
2022-04-08 22:00 | 6727 | 1332 | 8272 | 0 | 0 | 2100 | 8393 | 8272 | 6751
2022-04-08 22:30 | 6716 | 1372 | 8273 | 0 | 0 | 2100 | 8393 | 8273 | 6615
2022-04-08 23:00 | 6755 | 1372 | 8275 | 0 | 0 | 2100 | 8382 | 8274 | 6623
2022-04-08 23:30 | 6567 | 1361 | 8276 | 0 | 0 | 2100 | 8380 | 8275 | 6527
2022-04-09 | 6692 | 1398 | 8276 | 0 | 0 | 2100 | 8377 | 8275 | 6474
2022-04-09 00:30 | 6812 | 1416 | 8272 | 0 | 0 | 2100 | 8361 | 8273 | 6565
2022-04-09 01:00 | 6802 | 1411 | 8272 | 0 | 0 | 2100 | 8358 | 8271 | 6609
2022-04-09 01:30 | 6706 | 1396 | 8270 | 0 | 0 | 2100 | 8355 | 8270 | 6552
2022-04-09 02:00 | 6709 | 1389 | 8268 | 0 | 0 | 2100 | 8353 | 8268 | 6520
2022-04-09 02:30 | 6812 | 1439 | 8267 | 0 | 0 | 2100 | 8351 | 8267 | 6562
2022-04-09 03:00 | 6759 | 1436 | 8267 | 0 | 0 | 2100 | 8350 | 8266 | 6586
2022-04-09 03:30 | 6751 | 1479 | 8267 | 0 | 0 | 2100 | 8345 | 8265 | 6591
2022-04-09 04:00 | 6731 | 1502 | 8266 | 0 | 0 | 2100 | 8344 | 8265 | 6607
2022-04-09 04:30 | 6664 | 1513 | 8267 | 0 | 0 | 2100 | 8339 | 8266 | 6583
2022-04-09 05:00 | 6629 | 1540 | 8269 | 0 | 0 | 2100 | 8337 | 8267 | 6545
2022-04-09 05:30 | 6675 | 1567 | 8268 | 0 | 0 | 2100 | 8336 | 8268 | 6551
2022-04-09 06:00 | 6681 | 1578 | 8270 | 0 | 0 | 2100 | 8333 | 8269 | 6587
2022-04-09 06:30 | 6610 | 1521 | 8274 | 0 | 0 | 2100 | 8331 | 8273 | 6570
2022-04-09 07:00 | 6305 | 1299 | 8278 | 0 | 0 | 2100 | 8329 | 8276 | 6416
2022-04-09 07:30 | 6295 | 1328 | 8280 | 0 | 0 | 2100 | 8327 | 8279 | 6341
2022-04-09 08:00 | 6494 | 1470 | 8282 | 0 | 0 | 2100 | 8331 | 8280 | 6446
2022-04-09 08:30 | 6791 | 1654 | 8283 | 0 | 0 | 2100 | 8336 | 8281 | 6675
2022-04-09 09:00 | 6859 | 1659 | 8284 | 0 | 0 | 2100 | 8349 | 8282 | 6841
2022-04-09 09:30 | 6904 | 1659 | 8284 | 0 | 0 | 2100 | 8358 | 8282 | 6936
2022-04-09 10:00 | 6977 | 1678 | 8284 | 0 | 0 | 2100 | 8381 | 8282 | 7049
2022-04-09 10:30 | 7042 | 1692 | 8283 | 0 | 0 | 2100 | 8417 | 8280 | 7180
2022-04-09 11:00 | 7155 | 1704 | 8278 | 0 | 0 | 2100 | 8456 | 8275 | 7311
2022-04-09 11:30 | 7237 | 1685 | 8273 | 0 | 0 | 2100 | 8489 | 8269 | 7413
2022-04-09 12:00 | 7304 | 1711 | 8268 | 0 | 0 | 2100 | 8519 | 8265 | 7491
2022-04-09 12:30 | 7330 | 1710 | 8266 | 0 | 0 | 2100 | 8537 | 8262 | 7526
2022-04-09 13:00 | 7383 | 1702 | 8262 | 0 | 0 | 2100 | 8554 | 8258 | 7581
2022-04-09 13:30 | 7411 | 1666 | 8258 | 0 | 0 | 2100 | 8563 | 8254 | 7623
2022-04-09 14:00 | 7474 | 1559 | 8254 | 0 | 0 | 2100 | 8567 | 8249 | 7687
2022-04-09 14:30 | 7521 | 1524 | 8249 | 0 | 0 | 2100 | 8567 | 8244 | 7749
2022-04-09 15:00 | 7541 | 1421 | 8244 | 0 | 0 | 2100 | 8563 | 8240 | 7781
2022-04-09 15:30 | 7563 | 1352 | 8241 | 0 | 0 | 2100 | 8554 | 8237 | 7808
2022-04-09 16:00 | 7561 | 1426 | 8239 | 0 | 0 | 2100 | 8542 | 8236 | 7811
2022-04-09 16:30 | 7540 | 1448 | 8240 | 0 | 0 | 2100 | 8528 | 8236 | 7802
2022-04-09 17:00 | 7502 | 1545 | 8241 | 0 | 0 | 2100 | 8509 | 8237 | 7765
2022-04-09 17:30 | 7430 | 1600 | 8242 | 0 | 0 | 2100 | 8491 | 8239 | 7673
2022-04-09 18:00 | 7375 | 1584 | 8245 | 0 | 0 | 2100 | 8472 | 8241 | 7574
2022-04-09 18:30 | 7291 | 1531 | 8247 | 0 | 0 | 2100 | 8456 | 8244 | 7448
2022-04-09 19:00 | 7109 | 1488 | 8249 | 0 | 0 | 2100 | 8439 | 8248 | 7188
2022-04-09 19:30 | 7120 | 1453 | 8253 | 0 | 0 | 2100 | 8431 | 8252 | 7054
2022-04-09 20:00 | 6832 | 1461 | 8255 | 0 | 0 | 2100 | 8422 | 8254 | 6875
2022-04-09 20:30 | 6663 | 1454 | 8256 | 0 | 0 | 2100 | 8415 | 8256 | 6690
2022-04-09 21:00 | 6901 | 1484 | 8256 | 0 | 0 | 2100 | 8410 | 8256 | 6705
2022-04-09 21:30 | 6769 | 1488 | 8260 | 0 | 0 | 2100 | 8405 | 8260 | 6741
2022-04-09 22:00 | 6873 | 1559 | 8266 | 0 | 0 | 2100 | 8401 | 8266 | 6782
2022-04-09 22:30 | 6773 | 1602 | 8269 | 0 | 0 | 2100 | 8395 | 8267 | 6731
2022-04-09 23:00 | 6842 | 1601 | 8266 | 0 | 0 | 2100 | 8391 | 8265 | 6737
2022-04-09 23:30 | 6579 | 1498 | 8269 | 0 | 0 | 2100 | 8385 | 8267 | 6611
2022-04-10 | 6486 | 1446 | 8267 | 0 | 0 | 2100 | 8380 | 8265 | 6458
2022-04-10 00:30 | 6453 | 1418 | 8265 | 0 | 0 | 2100 | 8362 | 8263 | 6389
2022-04-10 01:00 | 6418 | 1417 | 8262 | 0 | 0 | 2100 | 8361 | 8261 | 6332
2022-04-10 01:30 | 6568 | 1493 | 8258 | 0 | 0 | 2100 | 8358 | 8257 | 6357
2022-04-10 02:00 | 6705 | 1539 | 8255 | 0 | 0 | 2100 | 8355 | 8255 | 6449
2022-04-10 02:30 | 6789 | 1563 | 8253 | 0 | 0 | 2100 | 8355 | 8252 | 6585
2022-04-10 03:00 | 6665 | 1554 | 8254 | 0 | 0 | 2100 | 8352 | 8253 | 6552
2022-04-10 03:30 | 6650 | 1579 | 8254 | 0 | 0 | 2100 | 8351 | 8253 | 6543
2022-04-10 04:00 | 6683 | 1609 | 8258 | 0 | 0 | 2100 | 8349 | 8257 | 6570
2022-04-10 04:30 | 6646 | 1592 | 8260 | 0 | 0 | 2100 | 8347 | 8259 | 6555
2022-04-10 05:00 | 6653 | 1592 | 8262 | 0 | 0 | 2100 | 8342 | 8261 | 6539
2022-04-10 05:30 | 6674 | 1604 | 8261 | 0 | 0 | 2100 | 8342 | 8260 | 6542
2022-04-10 06:00 | 6654 | 1587 | 8263 | 0 | 0 | 2100 | 8338 | 8262 | 6521
2022-04-10 06:30 | 6662 | 1585 | 8266 | 0 | 0 | 2100 | 8336 | 8265 | 6527
2022-04-10 07:00 | 6637 | 1564 | 8270 | 0 | 0 | 2100 | 8333 | 8268 | 6495
2022-04-10 07:30 | 6732 | 1617 | 8272 | 0 | 0 | 2100 | 8339 | 8270 | 6604
2022-04-10 08:00 | 6801 | 1646 | 8276 | 0 | 0 | 2100 | 8352 | 8274 | 6757
2022-04-10 08:30 | 6901 | 1681 | 8277 | 0 | 0 | 2100 | 8371 | 8275 | 6936
2022-04-10 09:00 | 6990 | 1673 | 8275 | 0 | 0 | 2100 | 8399 | 8272 | 7069
2022-04-10 09:30 | 7055 | 1722 | 8275 | 0 | 0 | 2100 | 8427 | 8271 | 7177
2022-04-10 10:00 | 7143 | 1742 | 8274 | 0 | 0 | 2100 | 8458 | 8270 | 7266
2022-04-10 10:30 | 7169 | 1777 | 8274 | 0 | 0 | 2100 | 8489 | 8270 | 7333
2022-04-10 11:00 | 7255 | 1794 | 8272 | 0 | 0 | 2100 | 8513 | 8268 | 7423
2022-04-10 11:30 | 7288 | 1772 | 8269 | 0 | 0 | 2100 | 8535 | 8265 | 7481
2022-04-10 12:00 | 7441 | 1633 | 8266 | 0 | 0 | 2100 | 8554 | 8261 | 7593
2022-04-10 12:30 | 7461 | 1608 | 8262 | 0 | 0 | 2100 | 8567 | 8257 | 7653
2022-04-10 13:00 | 7534 | 1493 | 8258 | 0 | 0 | 2100 | 8573 | 8253 | 7727
2022-04-10 13:30 | 7543 | 1536 | 8255 | 0 | 0 | 2100 | 8573 | 8250 | 7769
2022-04-10 14:00 | 7577 | 1394 | 8251 | 0 | 0 | 2100 | 8578 | 8246 | 7787
2022-04-10 14:30 | 7592 | 1374 | 8248 | 0 | 0 | 2100 | 8570 | 8244 | 7819
2022-04-10 15:00 | 7605 | 1365 | 8247 | 0 | 0 | 2100 | 8564 | 8243 | 7849
2022-04-10 15:30 | 7561 | 1443 | 8246 | 0 | 0 | 2100 | 8551 | 8242 | 7843
2022-04-10 16:00 | 7547 | 1540 | 8246 | 0 | 0 | 2100 | 8536 | 8242 | 7849
2022-04-10 16:30 | 7441 | 1586 | 8246 | 0 | 0 | 2100 | 8520 | 8242 | 7742
2022-04-10 17:00 | 7320 | 1590 | 8248 | 0 | 0 | 2100 | 8501 | 8245 | 7560
2022-04-10 17:30 | 7319 | 1596 | 8249 | 0 | 0 | 2100 | 8491 | 8247 | 7506
2022-04-10 18:00 | 7265 | 1618 | 8251 | 0 | 0 | 2100 | 8475 | 8249 | 7421
2022-04-10 18:30 | 7207 | 1579 | 8252 | 0 | 0 | 2100 | 8461 | 8251 | 7333
2022-04-10 19:00 | 7102 | 1533 | 8254 | 0 | 0 | 2100 | 8449 | 8253 | 7145
2022-04-10 19:30 | 7024 | 1525 | 8253 | 0 | 0 | 2100 | 8437 | 8252 | 6995
2022-04-10 20:00 | 7068 | 1537 | 8254 | 0 | 0 | 2100 | 8430 | 8254 | 6965
2022-04-10 20:30 | 7039 | 1562 | 8257 | 0 | 0 | 2100 | 8422 | 8255 | 6993
2022-04-10 21:00 | 7024 | 1513 | 8261 | 0 | 0 | 2100 | 8416 | 8260 | 6977
2022-04-10 21:30 | 7039 | 1440 | 8263 | 0 | 0 | 2100 | 8408 | 8262 | 6956
2022-04-10 22:00 | 7059 | 1388 | 8263 | 0 | 0 | 2100 | 8406 | 8263 | 6961
2022-04-10 22:30 | 6974 | 1400 | 8264 | 0 | 0 | 2100 | 8397 | 8263 | 6886
2022-04-10 23:00 | 6989 | 1430 | 8265 | 0 | 0 | 2100 | 8394 | 8265 | 6876
2022-04-10 23:30 | 6989 | 1447 | 8270 | 0 | 0 | 2100 | 8387 | 8269 | 6883
2022-04-11 | 6765 | 1423 | 8271 | 0 | 0 | 2100 | 8381 | 8269 | 6756
2022-04-11 00:30 | 6742 | 1453 | 8269 | 0 | 0 | 2100 | 8362 | 8268 | 6643
2022-04-11 01:00 | 6911 | 1492 | 8266 | 0 | 0 | 2100 | 8362 | 8266 | 6760
2022-04-11 01:30 | 6798 | 1552 | 8269 | 0 | 0 | 2100 | 8359 | 8268 | 6742
2022-04-11 02:00 | 6740 | 1578 | 8268 | 0 | 0 | 2100 | 8357 | 8266 | 6673
2022-04-11 02:30 | 6724 | 1601 | 8265 | 0 | 0 | 2100 | 8351 | 8264 | 6660
2022-04-11 03:00 | 6710 | 1619 | 8265 | 0 | 0 | 2100 | 8349 | 8263 | 6655
2022-04-11 03:30 | 6741 | 1648 | 8265 | 0 | 0 | 2100 | 8346 | 8263 | 6684
2022-04-11 04:00 | 6744 | 1657 | 8266 | 0 | 0 | 2100 | 8345 | 8263 | 6701
2022-04-11 04:30 | 6736 | 1657 | 8267 | 0 | 0 | 2100 | 8341 | 8265 | 6695
2022-04-11 05:00 | 6638 | 1577 | 8267 | 0 | 0 | 2100 | 8337 | 8265 | 6612
2022-04-11 05:30 | 6540 | 1510 | 8269 | 0 | 0 | 2100 | 8335 | 8267 | 6497
2022-04-11 06:00 | 6580 | 1525 | 8269 | 0 | 0 | 2100 | 8333 | 8267 | 6492
2022-04-11 06:30 | 6609 | 1568 | 8273 | 0 | 0 | 2100 | 8331 | 8270 | 6489
2022-04-11 07:00 | 6571 | 1535 | 8277 | 0 | 0 | 2100 | 8327 | 8274 | 6472
2022-04-11 07:30 | 6657 | 1602 | 8279 | 0 | 0 | 2100 | 8330 | 8277 | 6546
2022-04-11 08:00 | 6728 | 1621 | 8279 | 0 | 0 | 2100 | 8337 | 8277 | 6642
2022-04-11 08:30 | 6811 | 1651 | 8281 | 0 | 0 | 2100 | 8361 | 8277 | 6803
2022-04-11 09:00 | 6874 | 1659 | 8276 | 0 | 0 | 2100 | 8391 | 8273 | 6932
2022-04-11 09:30 | 6926 | 1672 | 8277 | 0 | 0 | 2100 | 8420 | 8273 | 7020
2022-04-11 10:00 | 6964 | 1693 | 8277 | 0 | 0 | 2100 | 8452 | 8273 | 7080
2022-04-11 10:30 | 7046 | 1725 | 8279 | 0 | 0 | 2100 | 8488 | 8275 | 7176
2022-04-11 11:00 | 7116 | 1735 | 8278 | 0 | 0 | 2100 | 8513 | 8274 | 7261
2022-04-11 11:30 | 7174 | 1741 | 8277 | 0 | 0 | 2100 | 8543 | 8273 | 7334
2022-04-11 12:00 | 7242 | 1730 | 8274 | 0 | 0 | 2100 | 8562 | 8270 | 7417
2022-04-11 12:30 | 7285 | 1731 | 8268 | 0 | 0 | 2100 | 8572 | 8265 | 7483
2022-04-11 13:00 | 7331 | 1710 | 8262 | 0 | 0 | 2100 | 8587 | 8258 | 7532
2022-04-11 13:30 | 7369 | 1666 | 8257 | 0 | 0 | 2100 | 8587 | 8252 | 7570
2022-04-11 14:00 | 7429 | 1668 | 8254 | 0 | 0 | 2100 | 8590 | 8249 | 7638
2022-04-11 14:30 | 7423 | 1629 | 8251 | 0 | 0 | 2100 | 8585 | 8245 | 7653
2022-04-11 15:00 | 7450 | 1646 | 8249 | 0 | 0 | 2100 | 8586 | 8244 | 7662
2022-04-11 15:30 | 7484 | 1628 | 8247 | 0 | 0 | 2100 | 8573 | 8242 | 7722
2022-04-11 16:00 | 7465 | 1611 | 8245 | 0 | 0 | 2100 | 8565 | 8240 | 7720
2022-04-11 16:30 | 7450 | 1574 | 8245 | 0 | 0 | 2100 | 8548 | 8240 | 7697
2022-04-11 17:00 | 7407 | 1510 | 8246 | 0 | 0 | 2100 | 8531 | 8242 | 7623
2022-04-11 17:30 | 7349 | 1518 | 8247 | 0 | 0 | 2100 | 8510 | 8244 | 7534
2022-04-11 18:00 | 7301 | 1468 | 8248 | 0 | 0 | 2100 | 8494 | 8246 | 7442
2022-04-11 18:30 | 7245 | 1401 | 8248 | 0 | 0 | 2100 | 8476 | 8246 | 7331
2022-04-11 19:00 | 7159 | 1358 | 8250 | 0 | 0 | 2100 | 8463 | 8249 | 7176
2022-04-11 19:30 | 7120 | 1303 | 8252 | 0 | 0 | 2100 | 8453 | 8251 | 7081
2022-04-11 20:00 | 6988 | 1289 | 8257 | 0 | 0 | 2100 | 8440 | 8256 | 6973
2022-04-11 20:30 | 6777 | 1335 | 8261 | 0 | 0 | 2100 | 8434 | 8261 | 6780
2022-04-11 21:00 | 6580 | 1359 | 8266 | 0 | 0 | 2100 | 8426 | 8264 | 6618
2022-04-11 21:30 | 6572 | 1376 | 8269 | 0 | 0 | 2100 | 8422 | 8267 | 6536
2022-04-11 22:00 | 6517 | 1344 | 8272 | 0 | 0 | 2100 | 8415 | 8271 | 6483
2022-04-11 22:30 | 6560 | 1348 | 8274 | 0 | 0 | 2100 | 8412 | 8272 | 6459
2022-04-11 23:00 | 6565 | 1426 | 8275 | 0 | 0 | 2100 | 8406 | 8273 | 6453
2022-04-11 23:30 | 6483 | 1362 | 8276 | 0 | 0 | 2100 | 8400 | 8274 | 6387
2022-04-12 | 6375 | 1317 | 8275 | 0 | 0 | 2100 | 8399 | 8274 | 6300
2022-04-12 00:30 | 6466 | 1341 | 8272 | 0 | 0 | 2100 | 8382 | 8271 | 6325
2022-04-12 01:00 | 6480 | 1377 | 8269 | 0 | 0 | 2100 | 8381 | 8268 | 6314
2022-04-12 01:30 | 6649 | 1425 | 8267 | 0 | 0 | 2100 | 8380 | 8267 | 6405
2022-04-12 02:00 | 6785 | 1484 | 8265 | 0 | 0 | 2100 | 8377 | 8264 | 6528
2022-04-12 02:30 | 6708 | 1540 | 8264 | 0 | 0 | 2100 | 8374 | 8263 | 6566
2022-04-12 03:00 | 6701 | 1615 | 8262 | 0 | 0 | 2100 | 8373 | 8261 | 6590
2022-04-12 03:30 | 6726 | 1649 | 8261 | 0 | 0 | 2100 | 8371 | 8259 | 6634
2022-04-12 04:00 | 6743 | 1659 | 8263 | 0 | 0 | 2100 | 8369 | 8260 | 6665
2022-04-12 04:30 | 6766 | 1675 | 8267 | 0 | 0 | 2100 | 8365 | 8264 | 6708
2022-04-12 05:00 | 6769 | 1676 | 8269 | 0 | 0 | 2100 | 8361 | 8266 | 6728
2022-04-12 05:30 | 6753 | 1677 | 8269 | 0 | 0 | 2100 | 8360 | 8266 | 6721
2022-04-12 06:00 | 6738 | 1670 | 8270 | 0 | 0 | 2100 | 8356 | 8267 | 6710
2022-04-12 06:30 | 6730 | 1664 | 8271 | 0 | 0 | 2100 | 8352 | 8270 | 6701
2022-04-12 07:00 | 6713 | 1639 | 8272 | 0 | 0 | 2100 | 8350 | 8271 | 6682
2022-04-12 07:30 | 6723 | 1651 | 8276 | 0 | 0 | 2100 | 8346 | 8275 | 6681
2022-04-12 08:00 | 6744 | 1662 | 8279 | 0 | 0 | 2100 | 8346 | 8278 | 6713
2022-04-12 08:30 | 6796 | 1675 | 8281 | 0 | 0 | 2100 | 8350 | 8279 | 6777
2022-04-12 09:00 | 6837 | 1684 | 8283 | 0 | 0 | 2100 | 8360 | 8280 | 6860
2022-04-12 09:30 | 6938 | 1732 | 8282 | 0 | 0 | 2100 | 8393 | 8280 | 6999
2022-04-12 10:00 | 7057 | 1754 | 8282 | 0 | 0 | 2100 | 8430 | 8279 | 7257
2022-04-12 10:30 | 7098 | 1758 | 8284 | 0 | 0 | 2100 | 8472 | 8279 | 7390
2022-04-12 11:00 | 7166 | 1763 | 8283 | 0 | 0 | 2100 | 8502 | 8279 | 7522
2022-04-12 11:30 | 7202 | 1773 | 8280 | 0 | 0 | 2100 | 8522 | 8276 | 7583
2022-04-12 12:00 | 7316 | 1732 | 8274 | 0 | 0 | 2100 | 8540 | 8270 | 7628
2022-04-12 12:30 | 7373 | 1744 | 8271 | 0 | 0 | 2100 | 8552 | 8266 | 7697
2022-04-12 13:00 | 7376 | 1734 | 8265 | 0 | 0 | 2100 | 8559 | 8261 | 7688
2022-04-12 13:30 | 7400 | 1736 | 8259 | 0 | 0 | 2100 | 8570 | 8254 | 7685
2022-04-12 14:00 | 7416 | 1731 | 8254 | 0 | 0 | 2100 | 8572 | 8249 | 7715
2022-04-12 14:30 | 7441 | 1723 | 8252 | 0 | 0 | 2100 | 8575 | 8247 | 7761
2022-04-12 15:00 | 7426 | 1721 | 8249 | 0 | 0 | 2100 | 8546 | 8244 | 7752
2022-04-12 15:30 | 7346 | 1671 | 8249 | 0 | 0 | 2100 | 8526 | 8245 | 7630
2022-04-12 16:00 | 7259 | 1706 | 8245 | 0 | 0 | 2100 | 8509 | 8242 | 7505
2022-04-12 16:30 | 7308 | 1684 | 8244 | 0 | 0 | 2100 | 8495 | 8240 | 7479
2022-04-12 17:00 | 7332 | 1677 | 8241 | 0 | 0 | 2100 | 8480 | 8238 | 7442
2022-04-12 17:30 | 7335 | 1678 | 8240 | 0 | 0 | 2100 | 8472 | 8237 | 7420
2022-04-12 18:00 | 7336 | 1652 | 8240 | 0 | 0 | 2100 | 8456 | 8237 | 7455
2022-04-12 18:30 | 7267 | 1688 | 8242 | 0 | 0 | 2100 | 8444 | 8239 | 7406
2022-04-12 19:00 | 7061 | 1634 | 8245 | 0 | 0 | 2100 | 8431 | 8243 | 7135
2022-04-12 19:30 | 7056 | 1608 | 8245 | 0 | 0 | 2100 | 8422 | 8244 | 6989
2022-04-12 20:00 | 6747 | 1530 | 8247 | 0 | 0 | 2100 | 8413 | 8246 | 6795
2022-04-12 20:30 | 6602 | 1497 | 8252 | 0 | 0 | 2100 | 8406 | 8251 | 6615
2022-04-12 21:00 | 6738 | 1575 | 8257 | 0 | 0 | 2100 | 8401 | 8256 | 6575
2022-04-12 21:30 | 6899 | 1640 | 8261 | 0 | 0 | 2100 | 8400 | 8261 | 6669
2022-04-12 22:00 | 6987 | 1654 | 8263 | 0 | 0 | 2100 | 8396 | 8262 | 6778
2022-04-12 22:30 | 6549 | 1463 | 8264 | 0 | 0 | 2100 | 8392 | 8262 | 6622
2022-04-12 23:00 | 6498 | 1457 | 8265 | 0 | 0 | 2100 | 8386 | 8264 | 6476
2022-04-12 23:30 | 6640 | 1540 | 8267 | 0 | 0 | 2100 | 8384 | 8265 | 6487
2022-04-13 | 6888 | 1685 | 8266 | 0 | 0 | 2100 | 8380 | 8265 | 6689
2022-04-13 00:30 | 6852 | 1729 | 8265 | 0 | 0 | 2100 | 8365 | 8263 | 6773
2022-04-13 01:00 | 6847 | 1770 | 8262 | 0 | 0 | 2100 | 8360 | 8260 | 6798
2022-04-13 01:30 | 6852 | 1782 | 8258 | 0 | 0 | 2100 | 8360 | 8256 | 6818
2022-04-13 02:00 | 6805 | 1756 | 8255 | 0 | 0 | 2100 | 8355 | 8253 | 6803
2022-04-13 02:30 | 6776 | 1735 | 8251 | 0 | 0 | 2100 | 8352 | 8250 | 6773
2022-04-13 03:00 | 6750 | 1723 | 8250 | 0 | 0 | 2100 | 8348 | 8248 | 6743
2022-04-13 03:30 | 6743 | 1712 | 8247 | 0 | 0 | 2100 | 8347 | 8246 | 6727
2022-04-13 04:00 | 6712 | 1705 | 8247 | 0 | 0 | 2100 | 8341 | 8244 | 6681
2022-04-13 04:30 | 6700 | 1691 | 8248 | 0 | 0 | 2100 | 8337 | 8245 | 6645
2022-04-13 05:00 | 6694 | 1686 | 8250 | 0 | 0 | 2100 | 8336 | 8247 | 6639
2022-04-13 05:30 | 6672 | 1678 | 8251 | 1 | 1 | 2100 | 8333 | 8249 | 6630
2022-04-13 06:00 | 6647 | 1663 | 8251 | 0 | 0 | 2100 | 8332 | 8250 | 6607
2022-04-13 06:30 | 6644 | 1665 | 8254 | 0 | 0 | 2100 | 8328 | 8253 | 6598
2022-04-13 07:00 | 6647 | 1659 | 8258 | 0 | 0 | 2100 | 8325 | 8256 | 6595
2022-04-13 07:30 | 6634 | 1658 | 8262 | 0 | 0 | 2100 | 8323 | 8260 | 6602
2022-04-13 08:00 | 6638 | 1667 | 8265 | 0 | 0 | 2100 | 8323 | 8264 | 6616
2022-04-13 08:30 | 6659 | 1668 | 8268 | 0 | 0 | 2100 | 8326 | 8266 | 6651
2022-04-13 09:00 | 6702 | 1685 | 8268 | 0 | 0 | 2100 | 8333 | 8266 | 6723
2022-04-13 09:30 | 6751 | 1719 | 8271 | 0 | 0 | 2100 | 8355 | 8268 | 6837
2022-04-13 10:00 | 6760 | 1720 | 8274 | 0 | 0 | 2100 | 8368 | 8271 | 6927
2022-04-13 10:30 | 6737 | 1697 | 8275 | 0 | 0 | 2100 | 8380 | 8272 | 6951
2022-04-13 11:00 | 6789 | 1728 | 8276 | 0 | 0 | 2100 | 8413 | 8272 | 7010
2022-04-13 11:30 | 6942 | 1783 | 8271 | 0 | 0 | 2100 | 8461 | 8268 | 7198
2022-04-13 12:00 | 7080 | 1815 | 8266 | 0 | 0 | 2100 | 8501 | 8262 | 7342
2022-04-13 12:30 | 7177 | 1817 | 8259 | 0 | 0 | 2100 | 8529 | 8256 | 7425
2022-04-13 13:00 | 7264 | 1845 | 8254 | 0 | 0 | 2100 | 8548 | 8251 | 7528
2022-04-13 13:30 | 7382 | 1817 | 8250 | 0 | 0 | 2100 | 8561 | 8245 | 7676
2022-04-13 14:00 | 7410 | 1828 | 8246 | 0 | 0 | 2100 | 8566 | 8241 | 7760
2022-04-13 14:30 | 7387 | 1817 | 8241 | 0 | 0 | 2100 | 8568 | 8236 | 7738
2022-04-13 15:00 | 7338 | 1739 | 8242 | 0 | 0 | 2100 | 8560 | 8237 | 7732
2022-04-13 15:30 | 7158 | 1583 | 8237 | 0 | 0 | 2100 | 8532 | 8234 | 7555
2022-04-13 16:00 | 7162 | 1680 | 8232 | 0 | 0 | 2100 | 8536 | 8229 | 7450
2022-04-13 16:30 | 7404 | 1755 | 8231 | 0 | 0 | 2100 | 8532 | 8226 | 7649
2022-04-13 17:00 | 7405 | 1722 | 8229 | 0 | 0 | 2100 | 8526 | 8224 | 7690
2022-04-13 17:30 | 7370 | 1699 | 8230 | 0 | 0 | 2100 | 8506 | 8226 | 7634
2022-04-13 18:00 | 7301 | 1710 | 8231 | 0 | 0 | 2100 | 8485 | 8228 | 7520
2022-04-13 18:30 | 7179 | 1730 | 8230 | 0 | 0 | 2100 | 8468 | 8228 | 7323
2022-04-13 19:00 | 7048 | 1711 | 8232 | 0 | 0 | 2100 | 8452 | 8231 | 7096
2022-04-13 19:30 | 6943 | 1677 | 8233 | 0 | 0 | 2100 | 8444 | 8232 | 6913
2022-04-13 20:00 | 6788 | 1618 | 8237 | 0 | 0 | 2100 | 8437 | 8237 | 6768
2022-04-13 20:30 | 6788 | 1633 | 8241 | 0 | 0 | 2100 | 8425 | 8240 | 6689
2022-04-13 21:00 | 6752 | 1623 | 8245 | 0 | 0 | 2100 | 8422 | 8244 | 6653
2022-04-13 21:30 | 6669 | 1566 | 8249 | 0 | 0 | 2100 | 8415 | 8248 | 6599
2022-04-13 22:00 | 6613 | 1574 | 8249 | 0 | 0 | 2100 | 8411 | 8248 | 6541
2022-04-13 22:30 | 6576 | 1528 | 8249 | 0 | 0 | 2100 | 8409 | 8248 | 6510
2022-04-13 23:00 | 6576 | 1529 | 8249 | 0 | 0 | 2100 | 8406 | 8249 | 6478
2022-04-13 23:30 | 6652 | 1579 | 8251 | 0 | 0 | 2100 | 8399 | 8250 | 6506
2022-04-14 | 6712 | 1640 | 8251 | 0 | 0 | 2100 | 8395 | 8249 | 6558
2022-04-14 00:30 | 6786 | 1661 | 8247 | 0 | 0 | 2100 | 8376 | 8246 | 6601
2022-04-14 01:00 | 6793 | 1678 | 8245 | 0 | 0 | 2100 | 8378 | 8245 | 6631
2022-04-14 01:30 | 6820 | 1718 | 8243 | 0 | 0 | 2100 | 8376 | 8242 | 6669
2022-04-14 02:00 | 6838 | 1738 | 8239 | 0 | 0 | 2100 | 8371 | 8239 | 6732
2022-04-14 02:30 | 6803 | 1737 | 8238 | 0 | 0 | 2100 | 8371 | 8236 | 6744
2022-04-14 03:00 | 6790 | 1724 | 8239 | 0 | 0 | 2100 | 8365 | 8237 | 6738
2022-04-14 03:30 | 6763 | 1702 | 8239 | 0 | 0 | 2100 | 8361 | 8237 | 6724
2022-04-14 04:00 | 6775 | 1704 | 8239 | 0 | 0 | 2100 | 8360 | 8237 | 6701
2022-04-14 04:30 | 6747 | 1697 | 8239 | 0 | 0 | 2100 | 8355 | 8238 | 6687
2022-04-14 05:00 | 6739 | 1678 | 8240 | 0 | 0 | 2100 | 8349 | 8239 | 6666
2022-04-14 05:30 | 6759 | 1698 | 8244 | 0 | 0 | 2100 | 8348 | 8243 | 6689
2022-04-14 06:00 | 6747 | 1692 | 8247 | 0 | 0 | 2100 | 8346 | 8245 | 6679
2022-04-14 06:30 | 6712 | 1678 | 8250 | 0 | 0 | 2100 | 8343 | 8247 | 6650
2022-04-14 07:00 | 6726 | 1671 | 8253 | 0 | 0 | 2100 | 8340 | 8251 | 6649
2022-04-14 07:30 | 6738 | 1683 | 8257 | 0 | 0 | 2100 | 8342 | 8254 | 6664
2022-04-14 08:00 | 6836 | 1749 | 8258 | 0 | 0 | 2100 | 8351 | 8255 | 6795
2022-04-14 08:30 | 6874 | 1757 | 8260 | 0 | 0 | 2100 | 8358 | 8258 | 6906
2022-04-14 09:00 | 6939 | 1782 | 8263 | 0 | 0 | 2100 | 8377 | 8260 | 7012
2022-04-14 09:30 | 7024 | 1787 | 8264 | 0 | 0 | 2100 | 8408 | 8261 | 7120
2022-04-14 10:00 | 7128 | 1804 | 8264 | 0 | 0 | 2100 | 8441 | 8260 | 7277
2022-04-14 10:30 | 7134 | 1799 | 8264 | 0 | 0 | 2100 | 8472 | 8260 | 7328
2022-04-14 11:00 | 7173 | 1826 | 8264 | 0 | 0 | 2100 | 8505 | 8260 | 7384
2022-04-14 11:30 | 7219 | 1838 | 8260 | 0 | 0 | 2100 | 8529 | 8256 | 7456
2022-04-14 12:00 | 7258 | 1890 | 8256 | 0 | 0 | 2100 | 8552 | 8253 | 7511
2022-04-14 12:30 | 7332 | 1906 | 8252 | 0 | 0 | 2100 | 8569 | 8248 | 7574
2022-04-14 13:00 | 7381 | 1886 | 8248 | 0 | 0 | 2100 | 8582 | 8243 | 7650
2022-04-14 13:30 | 7420 | 1889 | 8243 | 0 | 0 | 2100 | 8586 | 8238 | 7707
2022-04-14 14:00 | 7426 | 1908 | 8239 | 0 | 0 | 2100 | 8579 | 8234 | 7712
2022-04-14 14:30 | 7459 | 1903 | 8236 | 0 | 0 | 2100 | 8586 | 8231 | 7741
2022-04-14 15:00 | 7478 | 1870 | 8232 | 0 | 0 | 2100 | 8575 | 8227 | 7772
2022-04-14 15:30 | 7458 | 1913 | 8228 | 0 | 0 | 2100 | 8567 | 8224 | 7763
2022-04-14 16:00 | 7424 | 1877 | 8227 | 0 | 0 | 2100 | 8560 | 8222 | 7734
2022-04-14 16:30 | 7419 | 1815 | 8225 | 0 | 0 | 2100 | 8549 | 8220 | 7690
2022-04-14 17:00 | 7416 | 1765 | 8223 | 0 | 0 | 2100 | 8538 | 8218 | 7662
2022-04-14 17:30 | 7388 | 1774 | 8226 | 0 | 0 | 2100 | 8523 | 8222 | 7612
2022-04-14 18:00 | 7325 | 1799 | 8231 | 0 | 0 | 2100 | 8504 | 8228 | 7551
2022-04-14 18:30 | 7249 | 1794 | 8234 | 0 | 0 | 2100 | 8482 | 8231 | 7434
2022-04-14 19:00 | 7140 | 1780 | 8235 | 0 | 0 | 2100 | 8466 | 8233 | 7221
2022-04-14 19:30 | 7077 | 1774 | 8238 | 0 | 0 | 2100 | 8455 | 8235 | 7058
2022-04-14 20:00 | 7044 | 1759 | 8243 | 0 | 0 | 2100 | 8444 | 8242 | 6986
2022-04-14 20:30 | 6970 | 1741 | 8249 | 0 | 0 | 2100 | 8435 | 8248 | 6908
2022-04-14 21:00 | 6933 | 1724 | 8252 | 0 | 0 | 2100 | 8428 | 8252 | 6855
2022-04-14 21:30 | 6926 | 1681 | 8255 | 0 | 0 | 2100 | 8425 | 8255 | 6834
2022-04-14 22:00 | 6948 | 1674 | 8260 | 0 | 0 | 2100 | 8416 | 8260 | 6829
2022-04-14 22:30 | 6968 | 1718 | 8262 | 0 | 0 | 2100 | 8413 | 8262 | 6843
2022-04-14 23:00 | 6946 | 1700 | 8263 | 0 | 0 | 2100 | 8405 | 8262 | 6865
2022-04-14 23:30 | 6938 | 1739 | 8263 | 0 | 0 | 2100 | 8402 | 8262 | 6861
2022-04-15 | 6916 | 1784 | 8264 | 0 | 0 | 2100 | 8399 | 8263 | 6874
2022-04-15 00:30 | 6902 | 1819 | 8264 | 0 | 0 | 2100 | 8379 | 8263 | 6874
2022-04-15 01:00 | 6885 | 1823 | 8261 | 0 | 0 | 2100 | 8375 | 8259 | 6836
2022-04-15 01:30 | 6831 | 1779 | 8257 | 0 | 0 | 2100 | 8370 | 8255 | 6806
2022-04-15 02:00 | 6803 | 1750 | 8255 | 0 | 0 | 2100 | 8366 | 8253 | 6768
2022-04-15 02:30 | 6800 | 1747 | 8254 | 0 | 0 | 2100 | 8364 | 8252 | 6762
2022-04-15 03:00 | 6783 | 1731 | 8253 | 0 | 0 | 2100 | 8361 | 8252 | 6753
2022-04-15 03:30 | 6769 | 1714 | 8254 | 0 | 0 | 2100 | 8358 | 8252 | 6739
2022-04-15 04:00 | 6719 | 1692 | 8255 | 0 | 0 | 2100 | 8354 | 8252 | 6700
2022-04-15 04:30 | 6707 | 1687 | 8256 | 0 | 0 | 2100 | 8351 | 8253 | 6674
2022-04-15 05:00 | 6698 | 1685 | 8258 | 0 | 0 | 2100 | 8349 | 8256 | 6661
2022-04-15 05:30 | 6706 | 1690 | 8259 | 0 | 0 | 2100 | 8343 | 8257 | 6662
2022-04-15 06:00 | 6677 | 1691 | 8260 | 0 | 0 | 2100 | 8339 | 8259 | 6657
2022-04-15 06:30 | 6642 | 1683 | 8263 | 0 | 0 | 2100 | 8339 | 8262 | 6632
2022-04-15 07:00 | 6654 | 1685 | 8266 | 0 | 0 | 2100 | 8337 | 8265 | 6618
2022-04-15 07:30 | 6661 | 1677 | 8269 | 0 | 0 | 2100 | 8333 | 8268 | 6625
2022-04-15 08:00 | 6695 | 1689 | 8271 | 0 | 0 | 2100 | 8336 | 8269 | 6651
2022-04-15 08:30 | 6731 | 1693 | 8273 | 0 | 0 | 2100 | 8336 | 8271 | 6694
2022-04-15 09:00 | 6755 | 1707 | 8276 | 0 | 0 | 2100 | 8342 | 8274 | 6742
2022-04-15 09:30 | 6819 | 1703 | 8279 | 0 | 0 | 2100 | 8346 | 8275 | 6831
2022-04-15 10:00 | 6852 | 1697 | 8280 | 0 | 0 | 2100 | 8355 | 8278 | 6893
2022-04-15 10:30 | 6942 | 1739 | 8280 | 0 | 0 | 2100 | 8395 | 8277 | 7029
2022-04-15 11:00 | 7063 | 1760 | 8277 | 0 | 0 | 2100 | 8437 | 8274 | 7261
2022-04-15 11:30 | 7122 | 1769 | 8277 | 0 | 0 | 2100 | 8475 | 8273 | 7402
2022-04-15 12:00 | 7193 | 1747 | 8276 | 0 | 0 | 2100 | 8501 | 8271 | 7484
2022-04-15 12:30 | 7224 | 1725 | 8271 | 0 | 0 | 2100 | 8518 | 8268 | 7525
2022-04-15 13:00 | 7293 | 1748 | 8266 | 0 | 0 | 2100 | 8542 | 8263 | 7602
2022-04-15 13:30 | 7353 | 1724 | 8262 | 0 | 0 | 2100 | 8545 | 8258 | 7674
2022-04-15 14:00 | 7367 | 1691 | 8258 | 0 | 0 | 2100 | 8551 | 8254 | 7657
2022-04-15 14:30 | 7437 | 1644 | 8256 | 0 | 0 | 2100 | 8557 | 8251 | 7749
2022-04-15 15:00 | 7443 | 1660 | 8252 | 0 | 0 | 2100 | 8562 | 8248 | 7797
2022-04-15 15:30 | 7468 | 1663 | 8247 | 0 | 0 | 2100 | 8558 | 8243 | 7852
2022-04-15 16:00 | 7449 | 1651 | 8246 | 0 | 0 | 2100 | 8544 | 8242 | 7845
2022-04-15 16:30 | 7407 | 1657 | 8244 | 0 | 0 | 2100 | 8530 | 8240 | 7754
2022-04-15 17:00 | 7340 | 1623 | 8243 | 0 | 0 | 2100 | 8510 | 8240 | 7593
2022-04-15 17:30 | 7301 | 1622 | 8243 | 0 | 0 | 2100 | 8494 | 8240 | 7481
2022-04-15 18:00 | 7259 | 1590 | 8243 | 0 | 0 | 2100 | 8481 | 8241 | 7382
2022-04-15 18:30 | 7225 | 1596 | 8244 | 0 | 0 | 2100 | 8464 | 8243 | 7311
2022-04-15 19:00 | 7078 | 1633 | 8248 | 0 | 0 | 2100 | 8453 | 8247 | 7140
2022-04-15 19:30 | 6945 | 1651 | 8253 | 0 | 0 | 2100 | 8440 | 8252 | 6959
2022-04-15 20:00 | 6959 | 1634 | 8256 | 0 | 0 | 2100 | 8431 | 8256 | 6870
2022-04-15 20:30 | 6717 | 1576 | 8260 | 0 | 0 | 2100 | 8425 | 8259 | 6713
2022-04-15 21:00 | 6651 | 1540 | 8264 | 0 | 0 | 2100 | 8417 | 8263 | 6597
2022-04-15 21:30 | 6679 | 1565 | 8268 | 0 | 0 | 2100 | 8413 | 8268 | 6541
2022-04-15 22:00 | 6832 | 1691 | 8271 | 0 | 0 | 2100 | 8411 | 8271 | 6619
2022-04-15 22:30 | 6920 | 1791 | 8277 | 0 | 0 | 2100 | 8405 | 8276 | 6773
2022-04-15 23:00 | 6864 | 1803 | 8278 | 0 | 0 | 2100 | 8401 | 8277 | 6820
2022-04-15 23:30 | 6865 | 1815 | 8278 | 0 | 0 | 2100 | 8396 | 8277 | 6837
2022-04-16 | 6868 | 1813 | 8276 | 0 | 0 | 2100 | 8390 | 8275 | 6845
2022-04-16 00:30 | 6856 | 1809 | 8274 | 0 | 0 | 2100 | 8375 | 8272 | 6846
2022-04-16 01:00 | 6867 | 1800 | 8271 | 0 | 0 | 2100 | 8371 | 8269 | 6839
2022-04-16 01:30 | 6813 | 1777 | 8268 | 0 | 0 | 2100 | 8367 | 8266 | 6802
2022-04-16 02:00 | 6795 | 1762 | 8262 | 0 | 0 | 2100 | 8362 | 8260 | 6752
2022-04-16 02:30 | 6793 | 1758 | 8258 | 0 | 0 | 2100 | 8359 | 8257 | 6735
2022-04-16 03:00 | 6787 | 1739 | 8255 | 0 | 0 | 2100 | 8357 | 8254 | 6728
2022-04-16 03:30 | 6769 | 1716 | 8255 | 0 | 0 | 2100 | 8351 | 8253 | 6725
2022-04-16 04:00 | 6770 | 1719 | 8257 | 0 | 0 | 2100 | 8350 | 8255 | 6724
2022-04-16 04:30 | 6752 | 1728 | 8258 | 0 | 0 | 2100 | 8344 | 8256 | 6723
2022-04-16 05:00 | 6661 | 1697 | 8259 | 0 | 0 | 2100 | 8342 | 8258 | 6676
2022-04-16 05:30 | 6641 | 1707 | 8263 | 0 | 0 | 2100 | 8340 | 8262 | 6644
2022-04-16 06:00 | 6643 | 1724 | 8266 | 16 | 2 | 2100 | 8337 | 8265 | 6625
2022-04-16 06:30 | 6655 | 1742 | 8271 | 2 | 1 | 2100 | 8333 | 8270 | 6619
2022-04-16 07:00 | 6712 | 1724 | 8274 | 0 | 0 | 2100 | 8333 | 8273 | 6613
2022-04-16 07:30 | 6700 | 1735 | 8276 | 0 | 0 | 2100 | 8330 | 8275 | 6627
2022-04-16 08:00 | 6731 | 1746 | 8278 | 0 | 0 | 2100 | 8330 | 8277 | 6653
2022-04-16 08:30 | 6748 | 1747 | 8282 | 0 | 0 | 2100 | 8336 | 8280 | 6695
2022-04-16 09:00 | 6756 | 1744 | 8286 | 0 | 0 | 2100 | 8336 | 8284 | 6735
2022-04-16 09:30 | 6806 | 1769 | 8291 | 0 | 0 | 2100 | 8343 | 8288 | 6807
2022-04-16 10:00 | 6877 | 1806 | 8296 | 0 | 0 | 2100 | 8359 | 8292 | 6916
2022-04-16 10:30 | 6900 | 1830 | 8298 | 0 | 0 | 2100 | 8383 | 8294 | 6973
2022-04-16 11:00 | 6976 | 1876 | 8296 | 0 | 0 | 2100 | 8405 | 8292 | 7092
2022-04-16 11:30 | 7068 | 1870 | 8291 | 0 | 0 | 2100 | 8434 | 8287 | 7215
2022-04-16 12:00 | 7156 | 1885 | 8285 | 0 | 0 | 2100 | 8472 | 8281 | 7328
2022-04-16 12:30 | 7264 | 1855 | 8279 | 0 | 0 | 2100 | 8510 | 8275 | 7454
2022-04-16 13:00 | 7299 | 1834 | 8272 | 0 | 0 | 2100 | 8536 | 8269 | 7533
2022-04-16 13:30 | 7356 | 1815 | 8266 | 0 | 0 | 2100 | 8556 | 8262 | 7599
2022-04-16 14:00 | 7370 | 1820 | 8264 | 0 | 0 | 2100 | 8569 | 8259 | 7638
2022-04-16 14:30 | 7373 | 1862 | 8261 | 0 | 0 | 2100 | 8571 | 8256 | 7694
2022-04-16 15:00 | 7219 | 1829 | 8259 | 0 | 0 | 2100 | 8558 | 8254 | 7590
2022-04-16 15:30 | 7126 | 1825 | 8258 | 0 | 0 | 2100 | 8541 | 8254 | 7445
2022-04-16 16:00 | 7000 | 1740 | 8259 | 0 | 0 | 2100 | 8528 | 8256 | 7241
2022-04-16 16:30 | 6986 | 1744 | 8258 | 0 | 0 | 2100 | 8520 | 8255 | 7147
2022-04-16 17:00 | 6958 | 1741 | 8260 | 0 | 0 | 2100 | 8504 | 8257 | 7075
2022-04-16 17:30 | 6926 | 1724 | 8263 | 0 | 0 | 2100 | 8494 | 8261 | 7017
2022-04-16 18:00 | 6910 | 1654 | 8264 | 0 | 0 | 2100 | 8482 | 8263 | 6982
2022-04-16 18:30 | 6886 | 1673 | 8265 | 0 | 0 | 2100 | 8470 | 8264 | 6931
2022-04-16 19:00 | 6815 | 1675 | 8266 | 0 | 0 | 2100 | 8463 | 8264 | 6848
2022-04-16 19:30 | 6801 | 1649 | 8266 | 0 | 0 | 2100 | 8455 | 8265 | 6785
2022-04-16 20:00 | 6859 | 1615 | 8269 | 0 | 0 | 2100 | 8446 | 8268 | 6790
2022-04-16 20:30 | 6843 | 1666 | 8273 | 0 | 0 | 2100 | 8437 | 8272 | 6792
2022-04-16 21:00 | 6834 | 1689 | 8278 | 0 | 0 | 2100 | 8431 | 8276 | 6786
2022-04-16 21:30 | 6806 | 1680 | 8282 | 0 | 0 | 2100 | 8426 | 8280 | 6772
2022-04-16 22:00 | 6809 | 1686 | 8284 | 0 | 0 | 2100 | 8422 | 8282 | 6765
2022-04-16 22:30 | 6819 | 1714 | 8285 | 0 | 0 | 2100 | 8414 | 8284 | 6780
2022-04-16 23:00 | 6802 | 1715 | 8288 | 0 | 0 | 2100 | 8410 | 8287 | 6772
2022-04-16 23:30 | 6807 | 1703 | 8291 | 0 | 0 | 2100 | 8406 | 8289 | 6771
2022-04-17 | 6800 | 1693 | 8290 | 0 | 0 | 2100 | 8399 | 8288 | 6770
2022-04-17 00:30 | 6794 | 1699 | 8287 | 0 | 0 | 2100 | 8384 | 8285 | 6777
2022-04-17 01:00 | 6758 | 1684 | 8283 | 0 | 0 | 2100 | 8377 | 8281 | 6744
2022-04-17 01:30 | 6646 | 1622 | 8279 | 0 | 0 | 2100 | 8374 | 8276 | 6653
2022-04-17 02:00 | 6580 | 1575 | 8274 | 0 | 0 | 2100 | 8369 | 8272 | 6572
2022-04-17 02:30 | 6537 | 1561 | 8271 | 0 | 0 | 2100 | 8366 | 8269 | 6513
2022-04-17 03:00 | 6533 | 1549 | 8269 | 0 | 0 | 2100 | 8362 | 8266 | 6497
2022-04-17 03:30 | 6498 | 1518 | 8266 | 0 | 0 | 2100 | 8359 | 8264 | 6472
2022-04-17 04:00 | 6442 | 1464 | 8265 | 0 | 0 | 2100 | 8358 | 8263 | 6411
2022-04-17 04:30 | 6417 | 1450 | 8266 | 0 | 0 | 2100 | 8356 | 8264 | 6373
2022-04-17 05:00 | 6476 | 1499 | 8266 | 0 | 0 | 2100 | 8353 | 8264 | 6370
2022-04-17 05:30 | 6451 | 1466 | 8266 | 2 | 1 | 2100 | 8350 | 8264 | 6369
2022-04-17 06:00 | 6564 | 1532 | 8267 | 0 | 0 | 2100 | 8349 | 8266 | 6393
2022-04-17 06:30 | 6714 | 1624 | 8269 | 0 | 0 | 2100 | 8346 | 8269 | 6554
2022-04-17 07:00 | 6711 | 1641 | 8274 | 0 | 0 | 2100 | 8343 | 8273 | 6616
2022-04-17 07:30 | 6753 | 1651 | 8278 | 0 | 0 | 2100 | 8343 | 8276 | 6684
2022-04-17 08:00 | 6833 | 1674 | 8281 | 0 | 0 | 2100 | 8352 | 8279 | 6788
2022-04-17 08:30 | 6887 | 1678 | 8284 | 0 | 0 | 2100 | 8352 | 8282 | 6950
2022-04-17 09:00 | 6879 | 1696 | 8289 | 0 | 0 | 2100 | 8356 | 8286 | 6954
2022-04-17 09:30 | 6900 | 1719 | 8290 | 0 | 0 | 2100 | 8363 | 8288 | 6990
2022-04-17 10:00 | 6980 | 1702 | 8291 | 0 | 0 | 2100 | 8377 | 8288 | 7074
2022-04-17 10:30 | 6998 | 1693 | 8291 | 0 | 0 | 2100 | 8386 | 8288 | 7123
2022-04-17 11:00 | 7038 | 1704 | 8289 | 0 | 0 | 2100 | 8390 | 8287 | 7174
2022-04-17 11:30 | 7083 | 1759 | 8288 | 0 | 0 | 2100 | 8429 | 8285 | 7226
2022-04-17 12:00 | 7225 | 1759 | 8284 | 0 | 0 | 2100 | 8463 | 8281 | 7440
2022-04-17 12:30 | 7294 | 1763 | 8278 | 0 | 0 | 2100 | 8501 | 8275 | 7581
2022-04-17 13:00 | 7292 | 1752 | 8273 | 0 | 0 | 2100 | 8523 | 8270 | 7614
2022-04-17 13:30 | 7388 | 1801 | 8268 | 0 | 0 | 2100 | 8533 | 8264 | 7690
2022-04-17 14:00 | 7363 | 1778 | 8264 | 0 | 0 | 2100 | 8537 | 8260 | 7718
2022-04-17 14:30 | 7423 | 1760 | 8258 | 0 | 0 | 2100 | 8552 | 8254 | 7746
2022-04-17 15:00 | 7370 | 1754 | 8255 | 0 | 0 | 2100 | 8526 | 8251 | 7725
2022-04-17 15:30 | 7294 | 1787 | 8253 | 0 | 0 | 2100 | 8505 | 8250 | 7554
2022-04-17 16:00 | 7243 | 1806 | 8250 | 0 | 0 | 2100 | 8491 | 8247 | 7444
2022-04-17 16:30 | 7164 | 1827 | 8248 | 0 | 0 | 2100 | 8479 | 8246 | 7324
2022-04-17 17:00 | 7146 | 1807 | 8247 | 0 | 0 | 2100 | 8472 | 8245 | 7273
2022-04-17 17:30 | 7056 | 1832 | 8251 | 0 | 0 | 2100 | 8459 | 8249 | 7149
2022-04-17 18:00 | 6990 | 1845 | 8254 | 0 | 0 | 2100 | 8453 | 8251 | 7037
2022-04-17 18:30 | 6918 | 1798 | 8256 | 0 | 0 | 2100 | 8439 | 8254 | 6975
2022-04-17 19:00 | 6876 | 1769 | 8258 | 0 | 0 | 2100 | 8433 | 8256 | 6894
2022-04-17 19:30 | 6872 | 1781 | 8260 | 0 | 0 | 2100 | 8422 | 8258 | 6861
2022-04-17 20:00 | 6817 | 1773 | 8263 | 0 | 0 | 2100 | 8420 | 8262 | 6810
2022-04-17 20:30 | 6791 | 1757 | 8271 | 0 | 0 | 2100 | 8410 | 8268 | 6759
2022-04-17 21:00 | 6795 | 1760 | 8275 | 0 | 0 | 2100 | 8409 | 8273 | 6751
2022-04-17 21:30 | 6788 | 1745 | 8278 | 0 | 0 | 2100 | 8403 | 8276 | 6753
2022-04-17 22:00 | 6790 | 1730 | 8279 | 0 | 0 | 2100 | 8399 | 8278 | 6754
2022-04-17 22:30 | 6833 | 1728 | 8280 | 0 | 0 | 2100 | 8392 | 8278 | 6775
2022-04-17 23:00 | 6814 | 1721 | 8282 | 0 | 0 | 2100 | 8389 | 8280 | 6765
2022-04-17 23:30 | 6805 | 1717 | 8284 | 26 | 9 | 2100 | 8383 | 8282 | 6741
2022-04-18 | 6789 | 1693 | 8284 | 0 | 0 | 2100 | 8380 | 8282 | 6740
2022-04-18 00:30 | 6792 | 1655 | 8281 | 0 | 0 | 2100 | 8360 | 8279 | 6731
2022-04-18 01:00 | 6788 | 1652 | 8278 | 0 | 0 | 2100 | 8360 | 8277 | 6707
2022-04-18 01:30 | 6757 | 1645 | 8276 | 0 | 0 | 2100 | 8358 | 8274 | 6671
2022-04-18 02:00 | 6764 | 1660 | 8272 | 68 | 55 | 2100 | 8352 | 8270 | 6672
2022-04-18 02:30 | 6741 | 1662 | 8269 | 0 | 0 | 2100 | 8349 | 8267 | 6681
2022-04-18 03:00 | 6760 | 1680 | 8268 | 0 | 0 | 2100 | 8349 | 8266 | 6698
2022-04-18 03:30 | 6746 | 1671 | 8267 | 0 | 0 | 2100 | 8343 | 8264 | 6708
2022-04-18 04:00 | 6720 | 1657 | 8265 | 0 | 0 | 2100 | 8342 | 8263 | 6695
2022-04-18 04:30 | 6718 | 1655 | 8265 | 0 | 0 | 2100 | 8339 | 8264 | 6694
2022-04-18 05:00 | 6718 | 1657 | 8266 | 0 | 0 | 2100 | 8336 | 8264 | 6692
2022-04-18 05:30 | 6700 | 1654 | 8265 | 0 | 0 | 2100 | 8334 | 8264 | 6677
2022-04-18 06:00 | 6717 | 1677 | 8267 | 0 | 0 | 2100 | 8333 | 8265 | 6681
2022-04-18 06:30 | 6712 | 1672 | 8267 | 0 | 0 | 2100 | 8330 | 8266 | 6673
2022-04-18 07:00 | 6729 | 1692 | 8269 | 0 | 0 | 2100 | 8322 | 8268 | 6692
2022-04-18 07:30 | 6724 | 1695 | 8272 | 0 | 0 | 2100 | 8327 | 8271 | 6708
2022-04-18 08:00 | 6737 | 1699 | 8276 | 0 | 0 | 2100 | 8324 | 8274 | 6736
2022-04-18 08:30 | 6766 | 1718 | 8280 | 0 | 0 | 2100 | 8324 | 8278 | 6762
2022-04-18 09:00 | 6815 | 1752 | 8283 | 0 | 0 | 2100 | 8327 | 8280 | 6837
2022-04-18 09:30 | 6861 | 1782 | 8283 | 0 | 0 | 2100 | 8336 | 8280 | 6912
2022-04-18 10:00 | 6973 | 1847 | 8283 | 0 | 0 | 2100 | 8371 | 8280 | 7054
2022-04-18 10:30 | 6987 | 1823 | 8285 | 0 | 0 | 2100 | 8414 | 8281 | 7127
2022-04-18 11:00 | 7008 | 1776 | 8286 | 0 | 0 | 2100 | 8444 | 8282 | 7237
2022-04-18 11:30 | 6931 | 1714 | 8287 | 0 | 0 | 2100 | 8444 | 8284 | 7178
2022-04-18 12:00 | 6931 | 1721 | 8286 | 0 | 0 | 2100 | 8443 | 8283 | 7138
2022-04-18 12:30 | 6984 | 1752 | 8280 | 0 | 0 | 2100 | 8456 | 8278 | 7172
2022-04-18 13:00 | 7127 | 1808 | 8274 | 0 | 0 | 2100 | 8495 | 8271 | 7318
2022-04-18 13:30 | 7228 | 1821 | 8266 | 0 | 0 | 2100 | 8527 | 8262 | 7461
2022-04-18 14:00 | 7281 | 1819 | 8260 | 0 | 0 | 2100 | 8533 | 8257 | 7537
2022-04-18 14:30 | 7300 | 1805 | 8257 | 0 | 0 | 2100 | 8548 | 8254 | 7581
2022-04-18 15:00 | 7291 | 1791 | 8254 | 0 | 0 | 2100 | 8532 | 8250 | 7608
2022-04-18 15:30 | 7233 | 1802 | 8250 | 0 | 0 | 2100 | 8516 | 8247 | 7485
2022-04-18 16:00 | 7202 | 1766 | 8247 | 0 | 0 | 2100 | 8511 | 8245 | 7388
2022-04-18 16:30 | 7258 | 1786 | 8246 | 0 | 0 | 2100 | 8513 | 8243 | 7409
2022-04-18 17:00 | 7242 | 1795 | 8246 | 0 | 0 | 2100 | 8509 | 8243 | 7436
2022-04-18 17:30 | 7221 | 1801 | 8246 | 0 | 0 | 2100 | 8501 | 8243 | 7430
2022-04-18 18:00 | 7164 | 1794 | 8247 | 0 | 0 | 2100 | 8485 | 8245 | 7334
2022-04-18 18:30 | 7104 | 1795 | 8253 | 0 | 0 | 2100 | 8467 | 8251 | 7207
2022-04-18 19:00 | 7026 | 1766 | 8258 | 0 | 0 | 2100 | 8454 | 8256 | 7070
2022-04-18 19:30 | 7029 | 1758 | 8260 | 0 | 0 | 2100 | 8444 | 8258 | 7000
2022-04-18 20:00 | 7021 | 1750 | 8261 | 0 | 0 | 2100 | 8434 | 8259 | 6971
2022-04-18 20:30 | 6986 | 1739 | 8262 | 0 | 0 | 2100 | 8429 | 8261 | 6922
2022-04-18 21:00 | 7003 | 1756 | 8266 | 0 | 0 | 2100 | 8421 | 8265 | 6928
2022-04-18 21:30 | 6975 | 1769 | 8271 | 0 | 0 | 2100 | 8416 | 8270 | 6919
2022-04-18 22:00 | 6963 | 1731 | 8275 | 0 | 0 | 2100 | 8409 | 8274 | 6898
2022-04-18 22:30 | 6963 | 1710 | 8275 | 0 | 0 | 2100 | 8403 | 8274 | 6890
2022-04-18 23:00 | 6943 | 1683 | 8275 | 0 | 0 | 2100 | 8397 | 8274 | 6871
2022-04-18 23:30 | 6880 | 1680 | 8275 | 0 | 0 | 2100 | 8393 | 8273 | 6819
2022-04-19 | 6869 | 1676 | 8275 | 0 | 0 | 2100 | 8387 | 8274 | 6779
2022-04-19 00:30 | 6891 | 1698 | 8275 | 0 | 0 | 2100 | 8368 | 8274 | 6817
2022-04-19 01:00 | 6837 | 1676 | 8273 | 0 | 0 | 2100 | 8367 | 8272 | 6770
2022-04-19 01:30 | 6814 | 1700 | 8270 | 0 | 0 | 2100 | 8362 | 8268 | 6748
2022-04-19 02:00 | 6782 | 1720 | 8268 | 0 | 0 | 2100 | 8358 | 8265 | 6742
2022-04-19 02:30 | 6766 | 1721 | 8266 | 0 | 0 | 2100 | 8355 | 8263 | 6728
2022-04-19 03:00 | 6746 | 1709 | 8263 | 1 | 1 | 2100 | 8352 | 8260 | 6724
2022-04-19 03:30 | 6727 | 1689 | 8264 | 0 | 0 | 2100 | 8349 | 8261 | 6707
2022-04-19 04:00 | 6701 | 1660 | 8265 | 0 | 0 | 2100 | 8346 | 8264 | 6665
2022-04-19 04:30 | 6676 | 1645 | 8265 | 0 | 0 | 2100 | 8342 | 8264 | 6636
2022-04-19 05:00 | 6690 | 1679 | 8267 | 1 | 1 | 2100 | 8342 | 8266 | 6636
2022-04-19 05:30 | 6710 | 1704 | 8267 | 0 | 0 | 2100 | 8337 | 8266 | 6656
2022-04-19 06:00 | 6715 | 1714 | 8268 | 0 | 0 | 2100 | 8335 | 8267 | 6674
2022-04-19 06:30 | 6715 | 1718 | 8270 | 0 | 0 | 2100 | 8331 | 8269 | 6677
2022-04-19 07:00 | 6703 | 1714 | 8273 | 0 | 0 | 2100 | 8330 | 8272 | 6673
2022-04-19 07:30 | 6715 | 1700 | 8275 | 0 | 0 | 2100 | 8330 | 8274 | 6691
2022-04-19 08:00 | 6790 | 1750 | 8280 | 0 | 0 | 2100 | 8338 | 8277 | 6819
2022-04-19 08:30 | 6803 | 1759 | 8283 | 0 | 0 | 2100 | 8340 | 8280 | 6883
2022-04-19 09:00 | 6805 | 1767 | 8286 | 0 | 0 | 2100 | 8352 | 8283 | 6910
2022-04-19 09:30 | 6758 | 1738 | 8289 | 0 | 0 | 2100 | 8349 | 8287 | 6877
2022-04-19 10:00 | 6794 | 1757 | 8291 | 0 | 0 | 2100 | 8353 | 8289 | 6869
2022-04-19 10:30 | 6860 | 1779 | 8293 | 0 | 0 | 2100 | 8356 | 8290 | 6945
2022-04-19 11:00 | 6897 | 1840 | 8294 | 0 | 0 | 2100 | 8377 | 8291 | 7008
2022-04-19 11:30 | 7067 | 1915 | 8290 | 0 | 0 | 2100 | 8427 | 8286 | 7277
2022-04-19 12:00 | 7144 | 1860 | 8285 | 0 | 0 | 2100 | 8464 | 8281 | 7456
2022-04-19 12:30 | 7260 | 1879 | 8280 | 0 | 0 | 2100 | 8494 | 8276 | 7597
2022-04-19 13:00 | 7248 | 1894 | 8277 | 0 | 0 | 2100 | 8509 | 8273 | 7596
2022-04-19 13:30 | 7219 | 1870 | 8273 | 0 | 0 | 2100 | 8494 | 8269 | 7536
2022-04-19 14:00 | 7081 | 1926 | 8269 | 1 | 1 | 2100 | 8483 | 8265 | 7317
2022-04-19 14:30 | 6973 | 1895 | 8267 | 1 | 1 | 2100 | 8467 | 8264 | 7079
2022-04-19 15:00 | 6928 | 1877 | 8262 | 4 | 1 | 2100 | 8457 | 8261 | 6940
2022-04-19 15:30 | 6908 | 1876 | 8259 | 2 | 1 | 2100 | 8450 | 8257 | 6882
2022-04-19 16:00 | 6914 | 1877 | 8255 | 3 | 1 | 2100 | 8449 | 8254 | 6874
2022-04-19 16:30 | 6946 | 1906 | 8254 | 0 | 0 | 2100 | 8444 | 8252 | 6912
2022-04-19 17:00 | 6983 | 1933 | 8252 | 0 | 0 | 2100 | 8447 | 8249 | 6992
2022-04-19 17:30 | 7090 | 1943 | 8253 | 0 | 0 | 2100 | 8453 | 8250 | 7176
2022-04-19 18:00 | 7089 | 1889 | 8255 | 0 | 0 | 2100 | 8440 | 8252 | 7256
2022-04-19 18:30 | 7003 | 1863 | 8256 | 0 | 0 | 2100 | 8428 | 8253 | 7085
2022-04-19 19:00 | 6921 | 1809 | 8256 | 0 | 0 | 2100 | 8418 | 8254 | 6936
2022-04-19 19:30 | 6913 | 1820 | 8257 | 0 | 0 | 2100 | 8412 | 8256 | 6884
2022-04-19 20:00 | 6876 | 1798 | 8259 | 0 | 0 | 2100 | 8403 | 8257 | 6848
2022-04-19 20:30 | 6895 | 1787 | 8260 | 0 | 0 | 2100 | 8396 | 8259 | 6831
2022-04-19 21:00 | 6862 | 1790 | 8262 | 0 | 0 | 2100 | 8392 | 8260 | 6807
2022-04-19 21:30 | 6873 | 1762 | 8265 | 0 | 0 | 2100 | 8390 | 8264 | 6808
2022-04-19 22:00 | 6877 | 1752 | 8269 | 0 | 0 | 2100 | 8383 | 8267 | 6809
2022-04-19 22:30 | 6834 | 1740 | 8271 | 0 | 0 | 2100 | 8377 | 8270 | 6787
2022-04-19 23:00 | 6907 | 1758 | 8274 | 0 | 0 | 2100 | 8374 | 8273 | 6811
2022-04-19 23:30 | 6933 | 1774 | 8274 | 0 | 0 | 2100 | 8366 | 8273 | 6845
2022-04-20 | 6918 | 1789 | 8273 | 0 | 0 | 2100 | 8364 | 8271 | 6859
2022-04-20 00:30 | 6848 | 1777 | 8272 | 0 | 0 | 2100 | 8355 | 8270 | 6832
2022-04-20 01:00 | 6815 | 1767 | 8272 | 0 | 0 | 2100 | 8349 | 8269 | 6807
2022-04-20 01:30 | 6804 | 1738 | 8269 | 0 | 0 | 2100 | 8346 | 8267 | 6783
2022-04-20 02:00 | 6761 | 1715 | 8266 | 0 | 0 | 2100 | 8342 | 8263 | 6746
2022-04-20 02:30 | 6730 | 1691 | 8265 | 0 | 0 | 2100 | 8340 | 8263 | 6700
2022-04-20 03:00 | 6698 | 1680 | 8263 | 0 | 0 | 2100 | 8336 | 8261 | 6688
2022-04-20 03:30 | 6675 | 1674 | 8261 | 0 | 0 | 2100 | 8332 | 8260 | 6654
2022-04-20 04:00 | 6674 | 1642 | 8262 | 0 | 0 | 2100 | 8330 | 8261 | 6641
2022-04-20 04:30 | 6700 | 1656 | 8264 | 0 | 0 | 2100 | 8328 | 8262 | 6658
2022-04-20 05:00 | 6688 | 1641 | 8265 | 0 | 0 | 2100 | 8324 | 8264 | 6661
2022-04-20 05:30 | 6675 | 1634 | 8266 | 1 | 1 | 2100 | 8323 | 8266 | 6603
2022-04-20 06:00 | 6676 | 1644 | 8269 | 0 | 0 | 2100 | 8318 | 8269 | 6579
2022-04-20 06:30 | 6660 | 1641 | 8273 | 2 | 1 | 2100 | 8317 | 8272 | 6570
2022-04-20 07:00 | 6670 | 1647 | 8273 | 1 | 1 | 2100 | 8314 | 8272 | 6574
2022-04-20 07:30 | 6700 | 1669 | 8276 | 0 | 0 | 2100 | 8311 | 8275 | 6596
2022-04-20 08:00 | 6673 | 1676 | 8282 | 0 | 0 | 2100 | 8312 | 8280 | 6626
2022-04-20 08:30 | 6681 | 1696 | 8284 | 1 | 1 | 2100 | 8310 | 8282 | 6645
2022-04-20 09:00 | 6699 | 1721 | 8286 | 0 | 0 | 2100 | 8314 | 8284 | 6669
2022-04-20 09:30 | 6718 | 1737 | 8288 | 0 | 0 | 2100 | 8323 | 8286 | 6737
2022-04-20 10:00 | 6757 | 1749 | 8287 | 0 | 0 | 2100 | 8327 | 8286 | 6793
2022-04-20 10:30 | 6733 | 1737 | 8288 | 0 | 0 | 2100 | 8333 | 8287 | 6808
2022-04-20 11:00 | 6740 | 1756 | 8288 | 0 | 0 | 2100 | 8342 | 8286 | 6829
2022-04-20 11:30 | 6913 | 1899 | 8285 | 0 | 0 | 2100 | 8379 | 8282 | 7018
2022-04-20 12:00 | 7024 | 1911 | 8279 | 0 | 0 | 2100 | 8399 | 8276 | 7260
2022-04-20 12:30 | 7115 | 1894 | 8274 | 0 | 0 | 2100 | 8424 | 8270 | 7386
2022-04-20 13:00 | 7172 | 1905 | 8270 | 0 | 0 | 2100 | 8437 | 8266 | 7440
2022-04-20 13:30 | 7239 | 1873 | 8263 | 0 | 0 | 2100 | 8453 | 8261 | 7531
2022-04-20 14:00 | 7195 | 1863 | 8261 | 0 | 0 | 2100 | 8451 | 8257 | 7518
2022-04-20 14:30 | 7221 | 1900 | 8255 | 0 | 0 | 2100 | 8459 | 8253 | 7477
2022-04-20 15:00 | 7214 | 1871 | 8251 | 0 | 0 | 2100 | 8463 | 8249 | 7449
2022-04-20 15:30 | 7231 | 1875 | 8247 | 0 | 0 | 2100 | 8473 | 8244 | 7442
2022-04-20 16:00 | 7204 | 1852 | 8243 | 0 | 0 | 2100 | 8469 | 8241 | 7423
2022-04-20 16:30 | 7240 | 1873 | 8241 | 0 | 0 | 2100 | 8477 | 8238 | 7402
2022-04-20 17:00 | 7196 | 1887 | 8240 | 0 | 0 | 2100 | 8473 | 8238 | 7403
2022-04-20 17:30 | 7156 | 1865 | 8243 | 0 | 0 | 2100 | 8463 | 8241 | 7320
2022-04-20 18:00 | 7103 | 1852 | 8248 | 0 | 0 | 2100 | 8446 | 8246 | 7205
2022-04-20 18:30 | 7065 | 1858 | 8250 | 0 | 0 | 2100 | 8435 | 8249 | 7104
2022-04-20 19:00 | 7039 | 1843 | 8252 | 0 | 0 | 2100 | 8423 | 8251 | 7043
2022-04-20 19:30 | 6938 | 1789 | 8255 | 0 | 0 | 2100 | 8415 | 8254 | 6950
2022-04-20 20:00 | 6820 | 1742 | 8260 | 0 | 0 | 2100 | 8406 | 8259 | 6815
2022-04-20 20:30 | 6860 | 1767 | 8264 | 0 | 0 | 2100 | 8400 | 8263 | 6787
2022-04-20 21:00 | 6927 | 1788 | 8267 | 0 | 0 | 2100 | 8396 | 8266 | 6825
2022-04-20 21:30 | 6900 | 1772 | 8271 | 0 | 0 | 2100 | 8392 | 8270 | 6841
2022-04-20 22:00 | 6876 | 1754 | 8275 | 0 | 0 | 2100 | 8385 | 8274 | 6831
2022-04-20 22:30 | 6878 | 1771 | 8278 | 0 | 0 | 2100 | 8381 | 8277 | 6840
2022-04-20 23:00 | 6847 | 1771 | 8279 | 0 | 0 | 2100 | 8374 | 8277 | 6826
2022-04-20 23:30 | 6784 | 1752 | 8279 | 1 | 1 | 2100 | 8371 | 8277 | 6755
2022-04-21 | 6746 | 1739 | 8278 | 12 | 1 | 2100 | 8365 | 8276 | 6689
2022-04-21 00:30 | 6733 | 1723 | 8277 | 6 | 1 | 2100 | 8348 | 8276 | 6672
2022-04-21 01:00 | 6645 | 1640 | 8276 | 8 | 1 | 2100 | 8344 | 8274 | 6597
2022-04-21 01:30 | 6664 | 1663 | 8271 | 0 | 0 | 2100 | 8342 | 8270 | 6559
2022-04-21 02:00 | 6662 | 1674 | 8268 | 0 | 0 | 2100 | 8339 | 8267 | 6571
2022-04-21 02:30 | 6640 | 1660 | 8266 | 0 | 0 | 2100 | 8338 | 8266 | 6576
2022-04-21 03:00 | 6724 | 1688 | 8265 | 1 | 1 | 2100 | 8334 | 8263 | 6598
2022-04-21 03:30 | 6703 | 1680 | 8263 | 0 | 0 | 2100 | 8333 | 8261 | 6646
2022-04-21 04:00 | 6634 | 1660 | 8262 | 0 | 0 | 2100 | 8330 | 8261 | 6620
2022-04-21 04:30 | 6676 | 1670 | 8262 | 0 | 0 | 2100 | 8327 | 8261 | 6616
2022-04-21 05:00 | 6681 | 1652 | 8262 | 1 | 1 | 2100 | 8322 | 8261 | 6633
2022-04-21 05:30 | 6646 | 1598 | 8263 | 1 | 1 | 2100 | 8320 | 8262 | 6612
2022-04-21 06:00 | 6638 | 1578 | 8263 | 0 | 0 | 2100 | 8319 | 8263 | 6591
2022-04-21 06:30 | 6611 | 1554 | 8268 | 0 | 0 | 2100 | 8315 | 8266 | 6565
2022-04-21 07:00 | 6618 | 1542 | 8273 | 0 | 0 | 2100 | 8314 | 8270 | 6544
2022-04-21 07:30 | 6642 | 1552 | 8276 | 0 | 0 | 2100 | 8312 | 8273 | 6566
2022-04-21 08:00 | 6688 | 1578 | 8278 | 0 | 0 | 2100 | 8316 | 8277 | 6636
2022-04-21 08:30 | 6716 | 1603 | 8281 | 0 | 0 | 2100 | 8317 | 8281 | 6712
2022-04-21 09:00 | 6739 | 1631 | 8284 | 0 | 0 | 2100 | 8318 | 8283 | 6767
2022-04-21 09:30 | 6736 | 1635 | 8286 | 0 | 0 | 2100 | 8320 | 8285 | 6799
2022-04-21 10:00 | 6789 | 1690 | 8287 | 0 | 0 | 2100 | 8334 | 8285 | 6853
2022-04-21 10:30 | 6870 | 1727 | 8286 | 0 | 0 | 2100 | 8368 | 8284 | 6974
2022-04-21 11:00 | 6854 | 1722 | 8287 | 0 | 0 | 2100 | 8386 | 8284 | 7051
2022-04-21 11:30 | 6931 | 1755 | 8284 | 0 | 0 | 2100 | 8428 | 8281 | 7117
2022-04-21 12:00 | 6991 | 1753 | 8281 | 0 | 0 | 2100 | 8445 | 8278 | 7193
2022-04-21 12:30 | 6988 | 1770 | 8280 | 0 | 0 | 2100 | 8472 | 8277 | 7236
2022-04-21 13:00 | 7137 | 1746 | 8274 | 0 | 0 | 2100 | 8520 | 8271 | 7361
2022-04-21 13:30 | 7234 | 1726 | 8268 | 0 | 0 | 2100 | 8539 | 8265 | 7554
2022-04-21 14:00 | 7244 | 1776 | 8262 | 0 | 0 | 2100 | 8563 | 8260 | 7601
2022-04-21 14:30 | 7271 | 1755 | 8259 | 0 | 0 | 2100 | 8549 | 8256 | 7677
2022-04-21 15:00 | 7255 | 1763 | 8253 | 0 | 0 | 2100 | 8557 | 8250 | 7584
2022-04-21 15:30 | 7313 | 1752 | 8249 | 0 | 0 | 2100 | 8561 | 8246 | 7645
2022-04-21 16:00 | 7292 | 1773 | 8246 | 0 | 0 | 2100 | 8558 | 8243 | 7623
2022-04-21 16:30 | 7319 | 1770 | 8245 | 0 | 0 | 2100 | 8549 | 8242 | 7652
2022-04-21 17:00 | 7298 | 1771 | 8245 | 0 | 0 | 2100 | 8537 | 8241 | 7617
2022-04-21 17:30 | 7259 | 1744 | 8247 | 0 | 0 | 2100 | 8522 | 8245 | 7546
2022-04-21 18:00 | 7214 | 1738 | 8247 | 0 | 0 | 2100 | 8502 | 8246 | 7463
2022-04-21 18:30 | 7079 | 1744 | 8250 | 0 | 0 | 2100 | 8482 | 8248 | 7229
2022-04-21 19:00 | 7033 | 1743 | 8254 | 0 | 0 | 2100 | 8468 | 8253 | 7045
2022-04-21 19:30 | 6994 | 1713 | 8259 | 0 | 0 | 2100 | 8456 | 8258 | 6953
2022-04-21 20:00 | 6873 | 1690 | 8263 | 0 | 0 | 2100 | 8447 | 8262 | 6823
2022-04-21 20:30 | 6806 | 1665 | 8269 | 0 | 0 | 2100 | 8441 | 8268 | 6755
2022-04-21 21:00 | 6810 | 1673 | 8273 | 0 | 0 | 2100 | 8432 | 8273 | 6729
2022-04-21 21:30 | 6679 | 1605 | 8275 | 0 | 0 | 2100 | 8425 | 8275 | 6650
2022-04-21 22:00 | 6558 | 1539 | 8278 | 0 | 0 | 2100 | 8422 | 8276 | 6545
2022-04-21 22:30 | 6508 | 1512 | 8276 | 0 | 0 | 2100 | 8418 | 8275 | 6476
2022-04-21 23:00 | 6541 | 1547 | 8278 | 0 | 0 | 2100 | 8412 | 8276 | 6477
2022-04-21 23:30 | 6596 | 1591 | 8281 | 0 | 0 | 2100 | 8409 | 8279 | 6526
2022-04-22 | 6572 | 1602 | 8281 | 0 | 0 | 2100 | 8403 | 8279 | 6530
2022-04-22 00:30 | 6533 | 1563 | 8276 | 0 | 0 | 2100 | 8384 | 8275 | 6521
2022-04-22 01:00 | 6508 | 1562 | 8274 | 0 | 0 | 2100 | 8383 | 8272 | 6467
2022-04-22 01:30 | 6794 | 1772 | 8271 | 0 | 0 | 2100 | 8380 | 8271 | 6617
2022-04-22 02:00 | 6758 | 1749 | 8269 | 1 | 1 | 2100 | 8380 | 8268 | 6678
2022-04-22 02:30 | 6721 | 1727 | 8268 | 0 | 0 | 2100 | 8377 | 8267 | 6677
2022-04-22 03:00 | 6719 | 1727 | 8267 | 0 | 0 | 2100 | 8373 | 8265 | 6680
2022-04-22 03:30 | 6712 | 1727 | 8266 | 0 | 0 | 2100 | 8369 | 8265 | 6670
2022-04-22 04:00 | 6719 | 1726 | 8265 | 1 | 1 | 2100 | 8366 | 8264 | 6662
2022-04-22 04:30 | 6719 | 1726 | 8264 | 0 | 0 | 2100 | 8361 | 8263 | 6662
2022-04-22 05:00 | 6718 | 1715 | 8265 | 0 | 0 | 2100 | 8357 | 8263 | 6675
2022-04-22 05:30 | 6694 | 1699 | 8264 | 0 | 0 | 2100 | 8356 | 8263 | 6665
2022-04-22 06:00 | 6724 | 1710 | 8266 | 0 | 0 | 2100 | 8352 | 8265 | 6666
2022-04-22 06:30 | 6704 | 1688 | 8268 | 0 | 0 | 2100 | 8350 | 8267 | 6674
2022-04-22 07:00 | 6677 | 1688 | 8271 | 0 | 0 | 2100 | 8347 | 8270 | 6657
2022-04-22 07:30 | 6696 | 1700 | 8274 | 0 | 0 | 2100 | 8342 | 8274 | 6667
2022-04-22 08:00 | 6741 | 1738 | 8278 | 0 | 0 | 2100 | 8347 | 8277 | 6708
2022-04-22 08:30 | 6787 | 1754 | 8282 | 0 | 0 | 2100 | 8352 | 8280 | 6791
2022-04-22 09:00 | 6882 | 1830 | 8284 | 0 | 0 | 2100 | 8369 | 8282 | 6914
2022-04-22 09:30 | 6996 | 1860 | 8283 | 0 | 0 | 2100 | 8401 | 8281 | 7132
2022-04-22 10:00 | 7053 | 1855 | 8284 | 0 | 0 | 2100 | 8412 | 8280 | 7263
2022-04-22 10:30 | 7149 | 1872 | 8282 | 0 | 0 | 2100 | 8444 | 8279 | 7366
2022-04-22 11:00 | 7276 | 1868 | 8279 | 0 | 0 | 2100 | 8471 | 8276 | 7614
2022-04-22 11:30 | 7303 | 1864 | 8274 | 0 | 0 | 2100 | 8482 | 8271 | 7781
2022-04-22 12:00 | 7347 | 1883 | 8270 | 0 | 0 | 2100 | 8499 | 8267 | 7757
2022-04-22 12:30 | 7364 | 1856 | 8267 | 0 | 0 | 2100 | 8501 | 8263 | 7753
2022-04-22 13:00 | 7426 | 1878 | 8263 | 0 | 0 | 2100 | 8523 | 8258 | 7739
2022-04-22 13:30 | 7497 | 1852 | 8257 | 0 | 0 | 2100 | 8533 | 8253 | 7847
2022-04-22 14:00 | 7511 | 1801 | 8252 | 0 | 0 | 2100 | 8539 | 8248 | 7900
2022-04-22 14:30 | 7556 | 1777 | 8248 | 0 | 0 | 2100 | 8532 | 8243 | 8003
2022-04-22 15:00 | 7504 | 1795 | 8243 | 0 | 0 | 2100 | 8505 | 8239 | 7930
2022-04-22 15:30 | 7453 | 1828 | 8239 | 0 | 0 | 2100 | 8491 | 8235 | 7737
2022-04-22 16:00 | 7399 | 1890 | 8238 | 0 | 0 | 2100 | 8472 | 8234 | 7615
2022-04-22 16:30 | 7245 | 1819 | 8239 | 0 | 0 | 2100 | 8452 | 8237 | 7434
2022-04-22 17:00 | 6997 | 1770 | 8243 | 0 | 0 | 2100 | 8437 | 8241 | 7221
2022-04-22 17:30 | 6891 | 1750 | 8244 | 0 | 0 | 2100 | 8428 | 8243 | 7004
2022-04-22 18:00 | 6927 | 1814 | 8246 | 0 | 0 | 2100 | 8420 | 8246 | 6939
2022-04-22 18:30 | 6876 | 1791 | 8248 | 0 | 0 | 2100 | 8412 | 8248 | 6864
2022-04-22 19:00 | 6697 | 1660 | 8252 | 0 | 0 | 2100 | 8403 | 8251 | 6730
2022-04-22 19:30 | 6543 | 1551 | 8254 | 0 | 0 | 2100 | 8399 | 8253 | 6587
2022-04-22 20:00 | 6490 | 1552 | 8257 | 0 | 0 | 2100 | 8391 | 8256 | 6481
2022-04-22 20:30 | 6581 | 1600 | 8262 | 0 | 0 | 2100 | 8390 | 8261 | 6501
2022-04-22 21:00 | 6505 | 1560 | 8266 | 0 | 0 | 2100 | 8384 | 8264 | 6480
2022-04-22 21:30 | 6537 | 1596 | 8267 | 0 | 0 | 2100 | 8384 | 8265 | 6481
2022-04-22 22:00 | 6585 | 1653 | 8269 | 0 | 0 | 2100 | 8380 | 8267 | 6513
2022-04-22 22:30 | 6578 | 1636 | 8271 | 0 | 0 | 2100 | 8374 | 8269 | 6536
2022-04-22 23:00 | 6595 | 1630 | 8272 | 0 | 0 | 2100 | 8372 | 8270 | 6548
2022-04-22 23:30 | 6648 | 1688 | 8271 | 0 | 0 | 2100 | 8370 | 8270 | 6571
2022-04-23 | 6613 | 1658 | 8271 | 0 | 0 | 2100 | 8368 | 8269 | 6560
2022-04-23 00:30 | 6532 | 1605 | 8270 | 0 | 0 | 2100 | 8349 | 8268 | 6540
2022-04-23 01:00 | 6592 | 1670 | 8265 | 0 | 0 | 2100 | 8349 | 8263 | 6555
2022-04-23 01:30 | 6656 | 1708 | 8260 | 0 | 0 | 2100 | 8346 | 8259 | 6592
2022-04-23 02:00 | 6621 | 1670 | 8257 | 0 | 0 | 2100 | 8342 | 8256 | 6578
2022-04-23 02:30 | 6556 | 1627 | 8257 | 0 | 0 | 2100 | 8342 | 8254 | 6518
2022-04-23 03:00 | 6461 | 1529 | 8256 | 0 | 0 | 2100 | 8338 | 8254 | 6447
2022-04-23 03:30 | 6495 | 1592 | 8256 | 0 | 0 | 2100 | 8333 | 8253 | 6424
2022-04-23 04:00 | 6410 | 1500 | 8254 | 0 | 0 | 2100 | 8331 | 8252 | 6380
2022-04-23 04:30 | 6315 | 1423 | 8254 | 0 | 0 | 2100 | 8330 | 8252 | 6281
2022-04-23 05:00 | 6312 | 1413 | 8255 | 0 | 0 | 2100 | 8327 | 8253 | 6245
2022-04-23 05:30 | 6273 | 1380 | 8257 | 0 | 0 | 2100 | 8326 | 8255 | 6207
2022-04-23 06:00 | 6288 | 1397 | 8262 | 0 | 0 | 2100 | 8324 | 8260 | 6218
2022-04-23 06:30 | 6443 | 1500 | 8266 | 0 | 0 | 2100 | 8321 | 8264 | 6303
2022-04-23 07:00 | 6478 | 1538 | 8268 | 0 | 0 | 2100 | 8319 | 8266 | 6359
2022-04-23 07:30 | 6523 | 1580 | 8270 | 0 | 0 | 2100 | 8325 | 8268 | 6415
2022-04-23 08:00 | 6693 | 1695 | 8269 | 0 | 0 | 2100 | 8342 | 8268 | 6597
2022-04-23 08:30 | 6826 | 1778 | 8272 | 0 | 0 | 2100 | 8361 | 8270 | 6863
2022-04-23 09:00 | 7031 | 1859 | 8274 | 0 | 0 | 2100 | 8389 | 8272 | 7098
2022-04-23 09:30 | 7149 | 1851 | 8275 | 0 | 0 | 2100 | 8417 | 8272 | 7407
2022-04-23 10:00 | 7195 | 1849 | 8277 | 0 | 0 | 2100 | 8426 | 8272 | 7563
2022-04-23 10:30 | 7177 | 1853 | 8276 | 0 | 0 | 2100 | 8422 | 8272 | 7548
2022-04-23 11:00 | 7206 | 1871 | 8272 | 0 | 0 | 2100 | 8455 | 8269 | 7459
2022-04-23 11:30 | 7305 | 1867 | 8267 | 0 | 0 | 2100 | 8489 | 8264 | 7567
2022-04-23 12:00 | 7391 | 1852 | 8265 | 0 | 0 | 2100 | 8509 | 8261 | 7721
2022-04-23 12:30 | 7375 | 1851 | 8260 | 0 | 0 | 2100 | 8491 | 8256 | 7761
2022-04-23 13:00 | 7267 | 1856 | 8256 | 0 | 0 | 2100 | 8471 | 8254 | 7533
2022-04-23 13:30 | 7121 | 1921 | 8255 | 0 | 0 | 2100 | 8469 | 8252 | 7369
2022-04-23 14:00 | 7002 | 1903 | 8254 | 0 | 0 | 2100 | 8472 | 8252 | 7237
2022-04-23 14:30 | 7035 | 1902 | 8252 | 0 | 0 | 2100 | 8464 | 8250 | 7219
2022-04-23 15:00 | 6822 | 1836 | 8251 | 14 | 2 | 2100 | 8455 | 8250 | 6960
2022-04-23 15:30 | 6813 | 1845 | 8249 | 5 | 1 | 2100 | 8453 | 8248 | 6865
2022-04-23 16:00 | 6861 | 1797 | 8245 | 1 | 1 | 2100 | 8452 | 8244 | 6863
2022-04-23 16:30 | 6909 | 1872 | 8243 | 0 | 0 | 2100 | 8448 | 8242 | 6941
2022-04-23 17:00 | 6950 | 1907 | 8242 | 0 | 0 | 2100 | 8450 | 8240 | 6984
2022-04-23 17:30 | 6990 | 1929 | 8243 | 0 | 0 | 2100 | 8445 | 8241 | 7027
2022-04-23 18:00 | 6972 | 1845 | 8244 | 0 | 0 | 2100 | 8434 | 8242 | 7031
2022-04-23 18:30 | 6918 | 1879 | 8246 | 0 | 0 | 2100 | 8425 | 8244 | 6970
2022-04-23 19:00 | 6860 | 1824 | 8247 | 0 | 0 | 2100 | 8417 | 8246 | 6877
2022-04-23 19:30 | 6844 | 1815 | 8250 | 0 | 0 | 2100 | 8412 | 8249 | 6826
2022-04-23 20:00 | 6837 | 1794 | 8251 | 0 | 0 | 2100 | 8405 | 8250 | 6785
2022-04-23 20:30 | 6908 | 1871 | 8255 | 0 | 0 | 2100 | 8399 | 8255 | 6800
2022-04-23 21:00 | 6948 | 1889 | 8261 | 0 | 0 | 2100 | 8393 | 8259 | 6855
2022-04-23 21:30 | 6866 | 1781 | 8266 | 0 | 0 | 2100 | 8390 | 8265 | 6836
2022-04-23 22:00 | 6895 | 1739 | 8267 | 1 | 1 | 2100 | 8382 | 8265 | 6798
2022-04-23 22:30 | 6850 | 1756 | 8268 | 2 | 1 | 2100 | 8378 | 8267 | 6765
2022-04-23 23:00 | 6745 | 1735 | 8270 | 14 | 1 | 2100 | 8371 | 8268 | 6666
2022-04-23 23:30 | 6661 | 1713 | 8268 | 7 | 1 | 2100 | 8368 | 8267 | 6622
2022-04-24 | 6683 | 1726 | 8267 | 3 | 1 | 2100 | 8366 | 8266 | 6604
2022-04-24 00:30 | 6651 | 1685 | 8267 | 5 | 1 | 2100 | 8349 | 8266 | 6597
2022-04-24 01:00 | 6581 | 1631 | 8267 | 0 | 0 | 2100 | 8346 | 8264 | 6542
2022-04-24 01:30 | 6553 | 1639 | 8266 | 1 | 1 | 2100 | 8343 | 8262 | 6522
2022-04-24 02:00 | 6540 | 1623 | 8262 | 0 | 0 | 2100 | 8339 | 8259 | 6505
2022-04-24 02:30 | 6539 | 1619 | 8261 | 0 | 0 | 2100 | 8336 | 8258 | 6489
2022-04-24 03:00 | 6522 | 1605 | 8258 | 1 | 1 | 2100 | 8336 | 8256 | 6480
2022-04-24 03:30 | 6498 | 1591 | 8257 | 0 | 0 | 2100 | 8333 | 8254 | 6465
2022-04-24 04:00 | 6491 | 1584 | 8256 | 0 | 0 | 2100 | 8330 | 8253 | 6432
2022-04-24 04:30 | 6460 | 1553 | 8257 | 0 | 0 | 2100 | 8324 | 8255 | 6409
2022-04-24 05:00 | 6478 | 1583 | 8257 | 0 | 0 | 2100 | 8326 | 8255 | 6417
2022-04-24 05:30 | 6484 | 1591 | 8258 | 0 | 0 | 2100 | 8323 | 8256 | 6438
2022-04-24 06:00 | 6481 | 1591 | 8262 | 2 | 1 | 2100 | 8323 | 8259 | 6451
2022-04-24 06:30 | 6523 | 1636 | 8264 | 1 | 1 | 2100 | 8321 | 8261 | 6478
2022-04-24 07:00 | 6531 | 1643 | 8268 | 7 | 1 | 2100 | 8317 | 8265 | 6489
2022-04-24 07:30 | 6544 | 1659 | 8271 | 2 | 1 | 2100 | 8314 | 8268 | 6506
2022-04-24 08:00 | 6569 | 1688 | 8275 | 0 | 0 | 2100 | 8319 | 8271 | 6539
2022-04-24 08:30 | 6620 | 1739 | 8276 | 1 | 1 | 2100 | 8321 | 8273 | 6587
2022-04-24 09:00 | 6710 | 1818 | 8277 | 1 | 1 | 2100 | 8338 | 8276 | 6685
2022-04-24 09:30 | 6798 | 1834 | 8279 | 0 | 0 | 2100 | 8364 | 8276 | 6867
2022-04-24 10:00 | 6925 | 1910 | 8279 | 0 | 0 | 2100 | 8381 | 8276 | 7100
2022-04-24 10:30 | 7051 | 1980 | 8278 | 0 | 0 | 2100 | 8418 | 8274 | 7372
2022-04-24 11:00 | 7080 | 1977 | 8275 | 0 | 0 | 2100 | 8432 | 8271 | 7502
2022-04-24 11:30 | 7129 | 2012 | 8271 | 0 | 0 | 2100 | 8440 | 8267 | 7569
2022-04-24 12:00 | 7131 | 2035 | 8268 | 0 | 0 | 2100 | 8445 | 8264 | 7501
2022-04-24 12:30 | 7141 | 1994 | 8263 | 0 | 0 | 2100 | 8445 | 8259 | 7455
2022-04-24 13:00 | 7242 | 2035 | 8258 | 0 | 0 | 2100 | 8468 | 8255 | 7478
2022-04-24 13:30 | 7101 | 2029 | 8254 | 2 | 1 | 2100 | 8459 | 8250 | 7370
2022-04-24 14:00 | 6976 | 1938 | 8250 | 0 | 0 | 2100 | 8462 | 8248 | 7177

## Processed Data Config 1
z6-08626 | Port 3 | Port 3 | Port 3 | Port 4 | Port 4 | Port 7 | Port 7 | Port 8 | Port 8
Records: 8752 | ATMOS 14 | ATMOS 14 | ATMOS 14 | ECRN-100 | ECRN-100 | Battery | Battery | Barometer | Barometer
Timestamp | °C Air Temperature | RH Relative Humidity | kPa Atmospheric Pressure | mm Precipitation | mm/h Max Precip Rate | % Battery Percent | mV Battery Voltage | kPa Reference Pressure | °C Logger Temperature
2021-09-29 08:30 | 12.3 | 0.97167 | 77.03 | 0.2 | 12 | 100 | 8357 | 77.01 | 13.67
2021-09-29 09:00 | #N/A | #N/A | #N/A | 0 | 0 | 100 | 8348 | 77.45 | 15.34
2021-09-29 09:30 | #N/A | #N/A | #N/A | 0 | 0 | 100 | 8344 | 82.49 | 16.08
2021-09-29 10:00 | #N/A | #N/A | #N/A | 0 | 0 | 100 | 8345 | 82.89 | 17.4
2021-09-29 10:30 | #N/A | #N/A | #N/A | 0 | 0 | 100 | 8342 | 82.85 | 19.3
2021-09-29 11:00 | #N/A | #N/A | #N/A | 1.8 | 108 | 100 | 8330 | 82.77 | 22.68
2021-09-29 11:30 | #N/A | #N/A | #N/A | 0 | 0 | 100 | 8328 | 82.74 | 26.72
2021-09-29 12:00 | #N/A | #N/A | #N/A | 0 | 0 | 100 | 8325 | 82.69 | 27.06
2021-09-29 12:30 | #N/A | #N/A | #N/A | 0 | 0 | 100 | 8317 | 82.65 | 27.71
2021-09-29 13:00 | #N/A | #N/A | #N/A | 0 | 0 | 100 | 8312 | 82.59 | 28.01
2021-09-29 13:30 | #N/A | #N/A | #N/A | 0 | 0 | 100 | 8340 | 82.55 | 29.13
2021-09-29 14:00 | 27.85 | 0.38019 | 82.59 | 14.4 | 540 | 100 | 8352 | 82.5 | 29.53
2021-09-29 14:30 | 27.52 | 0.38487 | 82.55 | 0 | 0 | 100 | 8371 | 82.47 | 29.61
2021-09-29 15:00 | 26.96 | 0.39912 | 82.52 | 0 | 0 | 100 | 8384 | 82.44 | 29.15
2021-09-29 15:30 | 26.85 | 0.39548 | 82.5 | 18 | 960 | 100 | 8389 | 82.43 | 28.94
2021-09-29 16:00 | 26.47 | 0.39227 | 82.49 | 1.4 | 72 | 100 | 8399 | 82.42 | 28.65
2021-09-29 16:30 | 26.49 | 0.39701 | 82.49 | 0 | 0 | 100 | 8403 | 82.42 | 28.46
2021-09-29 17:00 | 25.92 | 0.41121 | 82.49 | 0 | 0 | 100 | 8399 | 82.43 | 27.88
2021-09-29 17:30 | 25.39 | 0.4265 | 82.51 | 0 | 0 | 100 | 8392 | 82.45 | 26.98
2021-09-29 18:00 | 24.39 | 0.45109 | 82.52 | 0 | 0 | 100 | 8381 | 82.46 | 25.69
2021-09-29 18:30 | 23.08 | 0.48065 | 82.54 | 0 | 0 | 100 | 8368 | 82.5 | 23.89
2021-09-29 19:00 | 21.79 | 0.51948 | 82.58 | 0 | 0 | 100 | 8359 | 82.53 | 21.91
2021-09-29 19:30 | 21.32 | 0.53108 | 82.58 | 0 | 0 | 100 | 8352 | 82.54 | 20.82
2021-09-29 20:00 | 20.38 | 0.5535 | 82.61 | 0.2 | 12 | 100 | 8344 | 82.57 | 19.9
2021-09-29 20:30 | 18.09 | 0.62824 | 82.64 | 0 | 0 | 100 | 8342 | 82.61 | 18.05
2021-09-29 21:00 | 17.85 | 0.65934 | 82.67 | 0 | 0 | 100 | 8339 | 82.64 | 17
2021-09-29 21:30 | 17.16 | 0.70659 | 82.7 | 0 | 0 | 100 | 8333 | 82.68 | 16.22
2021-09-29 22:00 | 16.04 | 0.71371 | 82.76 | 0 | 0 | 100 | 8332 | 82.72 | 15.47
2021-09-29 22:30 | 16.5 | 0.74267 | 82.78 | 0 | 0 | 100 | 8325 | 82.74 | 15.09
2021-09-29 23:00 | 18.1 | 0.72759 | 82.8 | 0 | 0 | 100 | 8324 | 82.76 | 16.29
2021-09-29 23:30 | 17.63 | 0.74249 | 82.8 | 0 | 0 | 100 | 8324 | 82.77 | 16.18
2021-09-30 | 17.61 | 0.75983 | 82.8 | 0 | 0 | 100 | 8320 | 82.77 | 15.83
2021-09-30 00:30 | 17.42 | 0.79716 | 82.77 | 0 | 0 | 100 | 8303 | 82.74 | 16.19
2021-09-30 01:00 | 16.9 | 0.83371 | 82.75 | 0 | 0 | 100 | 8302 | 82.72 | 15.84
2021-09-30 01:30 | 16.95 | 0.83884 | 82.73 | 0 | 0 | 100 | 8300 | 82.7 | 15.84
2021-09-30 02:00 | 16.73 | 0.85011 | 82.72 | 0 | 0 | 100 | 8298 | 82.68 | 15.78
2021-09-30 02:30 | 16.4 | 0.86921 | 82.72 | 0 | 0 | 100 | 8298 | 82.68 | 15.78
2021-09-30 03:00 | 16.44 | 0.87075 | 82.72 | 0 | 0 | 100 | 8294 | 82.67 | 16.01
2021-09-30 03:30 | 16.58 | 0.86197 | 82.7 | 0 | 0 | 100 | 8294 | 82.66 | 16.31
2021-09-30 04:00 | 16.37 | 0.87087 | 82.72 | 0 | 0 | 100 | 8293 | 82.67 | 16.29
2021-09-30 04:30 | 16.15 | 0.87936 | 82.75 | 0 | 0 | 100 | 8289 | 82.68 | 16.18
2021-09-30 05:00 | 16.03 | 0.87073 | 82.77 | 0 | 0 | 100 | 8289 | 82.71 | 16.07
2021-09-30 05:30 | 15.88 | 0.87579 | 82.8 | 0 | 0 | 100 | 8286 | 82.73 | 15.95
2021-09-30 06:00 | 15.74 | 0.88255 | 82.82 | 0 | 0 | 100 | 8285 | 82.76 | 15.81
2021-09-30 06:30 | 15.63 | 0.8871 | 82.83 | 0 | 0 | 100 | 8285 | 82.77 | 15.7
2021-09-30 07:00 | 15.24 | 0.90495 | 82.85 | 0.8 | 48 | 100 | 8283 | 82.79 | 15.48
2021-09-30 07:30 | 14.96 | 0.90962 | 82.86 | 0 | 0 | 100 | 8280 | 82.8 | 15.21
2021-09-30 08:00 | 15.22 | 0.8957 | 82.93 | 0 | 0 | 100 | 8279 | 82.87 | 15.26
2021-09-30 08:30 | 15.77 | 0.88309 | 83 | 0 | 0 | 100 | 8280 | 82.94 | 15.88
2021-09-30 09:00 | 16.11 | 0.87723 | 83.04 | 0 | 0 | 100 | 8286 | 82.98 | 16.7
2021-09-30 09:30 | 16.43 | 0.87023 | 83.04 | 0.2 | 12 | 100 | 8295 | 82.98 | 17.46
2021-09-30 10:00 | 16.81 | 0.85312 | 83.04 | 0 | 0 | 100 | 8306 | 82.97 | 18.04
2021-09-30 10:30 | 18.02 | 0.80051 | 83.01 | 0 | 0 | 100 | 8319 | 82.95 | 19.44
2021-09-30 11:00 | 19.77 | 0.7198 | 82.96 | 0 | 0 | 100 | 8327 | 82.9 | 20.89
2021-09-30 11:30 | 22.06 | 0.63053 | 82.91 | 0 | 0 | 100 | 8333 | 82.85 | 22.77
2021-09-30 12:00 | 22.97 | 0.59662 | 82.86 | 0 | 0 | 100 | 8343 | 82.8 | 24.22
2021-09-30 12:30 | 22.91 | 0.5927 | 82.83 | 0 | 0 | 100 | 8378 | 82.76 | 24.7
2021-09-30 13:00 | 23.52 | 0.56193 | 82.78 | 0 | 0 | 100 | 8410 | 82.71 | 25.4
2021-09-30 13:30 | 23.66 | 0.55276 | 82.74 | 3.8 | 96 | 100 | 8442 | 82.67 | 26.09
2021-09-30 14:00 | 23.96 | 0.54321 | 82.68 | 0 | 0 | 100 | 8447 | 82.6 | 26.38
2021-09-30 14:30 | 24.45 | 0.52422 | 82.62 | 0 | 0 | 100 | 8455 | 82.55 | 27.01
2021-09-30 15:00 | 24.52 | 0.52235 | 82.59 | 0 | 0 | 100 | 8468 | 82.51 | 27.21
2021-09-30 15:30 | 24.66 | 0.51864 | 82.56 | 0 | 0 | 100 | 8478 | 82.48 | 27.26
2021-09-30 16:00 | 24.7 | 0.50615 | 82.55 | 0 | 0 | 100 | 8478 | 82.47 | 27.18
2021-09-30 16:30 | 24.2 | 0.51026 | 82.54 | 0 | 0 | 100 | 8474 | 82.47 | 26.61
2021-09-30 17:00 | 23.79 | 0.51789 | 82.53 | 0 | 0 | 100 | 8466 | 82.46 | 25.91
2021-09-30 17:30 | 23.32 | 0.52858 | 82.55 | 0 | 0 | 100 | 8452 | 82.49 | 24.98
2021-09-30 18:00 | 22.52 | 0.55042 | 82.54 | 0 | 0 | 100 | 8437 | 82.49 | 23.74
2021-09-30 18:30 | 21.53 | 0.5874 | 82.55 | 0 | 0 | 100 | 8423 | 82.5 | 22.14
2021-09-30 19:00 | 19.94 | 0.62978 | 82.6 | 0.2 | 12 | 100 | 8412 | 82.55 | 20.23
2021-09-30 19:30 | 19 | 0.66085 | 82.63 | 0.4 | 12 | 100 | 8407 | 82.59 | 18.47
2021-09-30 20:00 | 15.49 | 0.74837 | 82.66 | 0.8 | 12 | 100 | 8398 | 82.61 | 16.46
2021-09-30 20:30 | 14.9 | 0.78911 | 82.67 | 0 | 0 | 100 | 8390 | 82.63 | 14.71
2021-09-30 21:00 | 15.02 | 0.79476 | 82.69 | 0 | 0 | 100 | 8387 | 82.64 | 14.15
2021-09-30 21:30 | 15.69 | 0.77758 | 82.71 | 0 | 0 | 100 | 8384 | 82.67 | 14.02
2021-09-30 22:00 | 15.81 | 0.78055 | 82.72 | 0 | 0 | 100 | 8380 | 82.68 | 14.18
2021-09-30 22:30 | 18.04 | 0.71535 | 82.71 | 0 | 0 | 100 | 8380 | 82.68 | 15.48
2021-09-30 23:00 | 18.89 | 0.66586 | 82.73 | 0 | 0 | 100 | 8378 | 82.69 | 16.98
2021-09-30 23:30 | 18.82 | 0.6499 | 82.72 | 0 | 0 | 100 | 8376 | 82.68 | 17.66
2021-10-01 | 18.48 | 0.66058 | 82.7 | 0 | 0 | 100 | 8371 | 82.66 | 17.65
2021-10-01 00:30 | 17.86 | 0.70442 | 82.72 | 0 | 0 | 100 | 8346 | 82.66 | 17.44
2021-10-01 01:00 | 17.04 | 0.77534 | 82.68 | 0 | 0 | 100 | 8346 | 82.63 | 16.85
2021-10-01 01:30 | 16.58 | 0.80362 | 82.66 | 0 | 0 | 100 | 8341 | 82.62 | 16.3
2021-10-01 02:00 | 16.23 | 0.82661 | 82.67 | 0 | 0 | 100 | 8342 | 82.62 | 15.86
2021-10-01 02:30 | 16.01 | 0.84214 | 82.7 | 0 | 0 | 100 | 8336 | 82.63 | 15.44
2021-10-01 03:00 | 15.89 | 0.84086 | 82.69 | 0 | 0 | 100 | 8333 | 82.63 | 15.23
2021-10-01 03:30 | 15.78 | 0.84234 | 82.68 | 0 | 0 | 100 | 8330 | 82.62 | 15.26
2021-10-01 04:00 | 15.98 | 0.82888 | 82.7 | 0 | 0 | 100 | 8330 | 82.64 | 15.56
2021-10-01 04:30 | 15.78 | 0.8401 | 82.74 | 0 | 0 | 100 | 8327 | 82.68 | 15.59
2021-10-01 05:00 | 15.45 | 0.84893 | 82.75 | 0 | 0 | 100 | 8325 | 82.69 | 15.31
2021-10-01 05:30 | 15.21 | 0.85053 | 82.77 | 0 | 0 | 100 | 8323 | 82.72 | 15.02
2021-10-01 06:00 | 15.04 | 0.84993 | 82.8 | 0 | 0 | 100 | 8317 | 82.75 | 14.72
2021-10-01 06:30 | 14.9 | 0.85703 | 82.83 | 0 | 0 | 100 | 8319 | 82.77 | 14.44
2021-10-01 07:00 | 14.91 | 0.85884 | 82.84 | 0 | 0 | 100 | 8316 | 82.78 | 14.37
2021-10-01 07:30 | 15.55 | 0.83274 | 82.87 | 0 | 0 | 100 | 8319 | 82.81 | 14.9
2021-10-01 08:00 | 17.31 | 0.76626 | 82.9 | 0 | 0 | 100 | 8331 | 82.85 | 17.35
2021-10-01 08:30 | 18.12 | 0.72283 | 82.92 | 0 | 0 | 100 | 8342 | 82.86 | 18.96
2021-10-01 09:00 | 18.61 | 0.69069 | 82.96 | 0 | 0 | 100 | 8360 | 82.89 | 19.92
2021-10-01 09:30 | 19.22 | 0.67206 | 82.98 | 0 | 0 | 100 | 8380 | 82.91 | 20.72
2021-10-01 10:00 | 19.86 | 0.63506 | 82.97 | 0 | 0 | 100 | 8397 | 82.9 | 21.45
2021-10-01 10:30 | 20.87 | 0.5922 | 82.95 | 0 | 0 | 100 | 8399 | 82.88 | 22.3
2021-10-01 11:00 | 21.34 | 0.58284 | 82.93 | 0 | 0 | 100 | 8392 | 82.87 | 22.82
2021-10-01 11:30 | 22.12 | 0.53354 | 82.9 | 0 | 0 | 100 | 8388 | 82.83 | 23.37
2021-10-01 12:00 | 22.84 | 0.50963 | 82.86 | 0 | 0 | 100 | 8391 | 82.79 | 24.05
2021-10-01 12:30 | 23.33 | 0.48636 | 82.79 | 0 | 0 | 100 | 8415 | 82.74 | 24.75
2021-10-01 13:00 | 23.76 | 0.47052 | 82.75 | 0 | 0 | 100 | 8450 | 82.68 | 25.6
2021-10-01 13:30 | 24.82 | 0.42591 | 82.7 | 0 | 0 | 100 | 8465 | 82.62 | 26.54
2021-10-01 14:00 | 24.94 | 0.41526 | 82.64 | 0 | 0 | 100 | 8465 | 82.57 | 27.16
2021-10-01 14:30 | 25.29 | 0.39645 | 82.6 | 0 | 0 | 100 | 8459 | 82.52 | 27.57
2021-10-01 15:00 | 25.43 | 0.383 | 82.56 | 0 | 0 | 100 | 8464 | 82.49 | 27.97
2021-10-01 15:30 | 25.71 | 0.37881 | 82.54 | 0 | 0 | 100 | 8473 | 82.47 | 28.2
2021-10-01 16:00 | 24.88 | 0.38176 | 82.53 | 0 | 0 | 100 | 8475 | 82.46 | 27.72
2021-10-01 16:30 | 24.65 | 0.37607 | 82.54 | 0 | 0 | 100 | 8470 | 82.47 | 27.06
2021-10-01 17:00 | 24.1 | 0.38533 | 82.55 | 0 | 0 | 100 | 8461 | 82.48 | 26.31
2021-10-01 17:30 | 23.94 | 0.37929 | 82.55 | 0 | 0 | 100 | 8446 | 82.49 | 25.64
2021-10-01 18:00 | 23.2 | 0.39448 | 82.55 | 0 | 0 | 100 | 8434 | 82.5 | 24.54
2021-10-01 18:30 | 22.17 | 0.42591 | 82.57 | 0 | 0 | 100 | 8415 | 82.53 | 22.99
2021-10-01 19:00 | 20.49 | 0.48581 | 82.58 | 0 | 0 | 100 | 8410 | 82.55 | 20.83
2021-10-01 19:30 | 18.75 | 0.532 | 82.6 | 0 | 0 | 100 | 8401 | 82.57 | 18.77
2021-10-01 20:00 | 16.3 | 0.6172 | 82.62 | 0 | 0 | 100 | 8393 | 82.59 | 16.46
2021-10-01 20:30 | 16.31 | 0.61896 | 82.66 | 0 | 0 | 100 | 8390 | 82.63 | 15.5
2021-10-01 21:00 | 14.93 | 0.67558 | 82.69 | 0 | 0 | 100 | 8385 | 82.66 | 14.47
2021-10-01 21:30 | 15.38 | 0.65975 | 82.71 | 0 | 0 | 100 | 8380 | 82.67 | 13.94
2021-10-01 22:00 | 15.6 | 0.63526 | 82.73 | 0 | 0 | 100 | 8377 | 82.69 | 13.85
2021-10-01 22:30 | 16.31 | 0.61572 | 82.76 | 0 | 0 | 100 | 8376 | 82.73 | 14.04
2021-10-01 23:00 | 15.58 | 0.65869 | 82.79 | 0 | 0 | 100 | 8369 | 82.75 | 13.71
2021-10-01 23:30 | 15.71 | 0.65155 | 82.78 | 0 | 0 | 100 | 8369 | 82.74 | 13.77
2021-10-02 | 15.71 | 0.68519 | 82.76 | 0 | 0 | 100 | 8365 | 82.71 | 13.72
2021-10-02 00:30 | 15.88 | 0.74434 | 82.73 | 0 | 0 | 100 | 8341 | 82.69 | 13.96
2021-10-02 01:00 | 16.64 | 0.74296 | 82.67 | 0 | 0 | 100 | 8345 | 82.64 | 15.05
2021-10-02 01:30 | 16.15 | 0.7676 | 82.68 | 0 | 0 | 100 | 8342 | 82.64 | 15.16
2021-10-02 02:00 | 15.08 | 0.80746 | 82.67 | 0 | 0 | 100 | 8339 | 82.62 | 14.31
2021-10-02 02:30 | 15.03 | 0.81416 | 82.65 | 0 | 0 | 100 | 8341 | 82.6 | 14.01
2021-10-02 03:00 | 14.84 | 0.81529 | 82.65 | 0 | 0 | 100 | 8336 | 82.6 | 13.73
2021-10-02 03:30 | 15.17 | 0.79583 | 82.66 | 0 | 0 | 100 | 8334 | 82.61 | 13.85
2021-10-02 04:00 | 14.69 | 0.80705 | 82.66 | 0 | 0 | 100 | 8330 | 82.62 | 13.42
2021-10-02 04:30 | 13.44 | 0.84987 | 82.67 | 0 | 0 | 100 | 8331 | 82.62 | 12.53
2021-10-02 05:00 | 13.08 | 0.86874 | 82.69 | 0 | 0 | 100 | 8329 | 82.63 | 11.52
2021-10-02 05:30 | 13.23 | 0.87014 | 82.71 | 0 | 0 | 100 | 8324 | 82.66 | 11.27
2021-10-02 06:00 | 11.41 | 0.87984 | 82.73 | 0 | 0 | 100 | 8323 | 82.69 | 10.52
2021-10-02 06:30 | 9.68 | 0.90665 | 82.75 | 0 | 0 | 100 | 8316 | 82.7 | 9.31
2021-10-02 07:00 | 10.06 | 0.91793 | 82.76 | 0 | 0 | 100 | 8318 | 82.71 | 8.85
2021-10-02 07:30 | 12.02 | 0.90495 | 82.8 | 0 | 0 | 100 | 8319 | 82.75 | 10.86
2021-10-02 08:00 | 14.63 | 0.86487 | 82.83 | 0 | 0 | 100 | 8329 | 82.78 | 14.28
2021-10-02 08:30 | 17.33 | 0.7491 | 82.85 | 0 | 0 | 100 | 8340 | 82.8 | 17.49
2021-10-02 09:00 | 18.71 | 0.67896 | 82.87 | 0 | 0 | 100 | 8353 | 82.81 | 19.48
2021-10-02 09:30 | 19.83 | 0.6263 | 82.88 | 0 | 0 | 100 | 8374 | 82.82 | 21.02
2021-10-02 10:00 | 20.79 | 0.57189 | 82.87 | 0 | 0 | 100 | 8395 | 82.81 | 22.32
2021-10-02 10:30 | 21.66 | 0.52323 | 82.85 | 0 | 0 | 100 | 8397 | 82.79 | 23.15
2021-10-02 11:00 | 23.29 | 0.47249 | 82.81 | 0 | 0 | 100 | 8387 | 82.76 | 24.36
2021-10-02 11:30 | 24.26 | 0.45528 | 82.78 | 0 | 0 | 100 | 8389 | 82.71 | 25.64
2021-10-02 12:00 | 24.58 | 0.45441 | 82.73 | 0 | 0 | 100 | 8390 | 82.66 | 26.57
2021-10-02 12:30 | 24.81 | 0.44533 | 82.7 | 0 | 0 | 100 | 8405 | 82.63 | 26.86
2021-10-02 13:00 | 25.26 | 0.4295 | 82.66 | 0 | 0 | 100 | 8437 | 82.58 | 27.6
2021-10-02 13:30 | 25.14 | 0.40564 | 82.61 | 0 | 0 | 100 | 8437 | 82.54 | 28
2021-10-02 14:00 | 25.24 | 0.37864 | 82.58 | 0 | 0 | 100 | 8443 | 82.51 | 27.84
2021-10-02 14:30 | 26.16 | 0.33642 | 82.52 | 0 | 0 | 100 | 8439 | 82.45 | 28.63
2021-10-02 15:00 | 26.47 | 0.33582 | 82.48 | 0 | 0 | 100 | 8441 | 82.41 | 29.38
2021-10-02 15:30 | 26.31 | 0.30978 | 82.45 | 0 | 0 | 100 | 8442 | 82.39 | 29
2021-10-02 16:00 | 25.95 | 0.32838 | 82.43 | 0 | 0 | 100 | 8447 | 82.37 | 28.42
2021-10-02 16:30 | 25.07 | 0.33436 | 82.43 | 0 | 0 | 100 | 8437 | 82.36 | 27.3
2021-10-02 17:00 | 24.66 | 0.3665 | 82.43 | 0 | 0 | 100 | 8429 | 82.37 | 26.37
2021-10-02 17:30 | 23.84 | 0.40223 | 82.44 | 0 | 0 | 100 | 8417 | 82.39 | 25.23
2021-10-02 18:00 | 22.89 | 0.40123 | 82.46 | 0 | 0 | 100 | 8402 | 82.42 | 23.71
2021-10-02 18:30 | 22.29 | 0.37075 | 82.49 | 0 | 0 | 100 | 8392 | 82.46 | 22.53
2021-10-02 19:00 | 21.21 | 0.36903 | 82.5 | 0 | 0 | 100 | 8383 | 82.48 | 20.85
2021-10-02 19:30 | 18.29 | 0.45471 | 82.54 | 0 | 0 | 100 | 8374 | 82.52 | 18.65
2021-10-02 20:00 | 16.04 | 0.51771 | 82.57 | 0 | 0 | 100 | 8368 | 82.54 | 16.45
2021-10-02 20:30 | 15.27 | 0.53062 | 82.6 | 0 | 0 | 100 | 8361 | 82.57 | 14.83
2021-10-02 21:00 | 15.42 | 0.54667 | 82.64 | 0 | 0 | 100 | 8363 | 82.61 | 14.32
2021-10-02 21:30 | 15.6 | 0.60082 | 82.64 | 0 | 0 | 100 | 8357 | 82.61 | 14.28
2021-10-02 22:00 | 14.9 | 0.5936 | 82.67 | 0 | 0 | 100 | 8354 | 82.64 | 13.91
2021-10-02 22:30 | 13.59 | 0.63394 | 82.68 | 0 | 0 | 100 | 8354 | 82.65 | 12.94
2021-10-02 23:00 | 14.12 | 0.61932 | 82.68 | 0 | 0 | 100 | 8349 | 82.66 | 12.64
2021-10-02 23:30 | 13.36 | 0.6298 | 82.69 | 0 | 0 | 100 | 8347 | 82.66 | 12.34
2021-10-03 | 11.49 | 0.71801 | 82.69 | 0 | 0 | 100 | 8343 | 82.65 | 11.35
2021-10-03 00:30 | 12.63 | 0.73589 | 82.67 | 0 | 0 | 100 | 8324 | 82.64 | 11.51
2021-10-03 01:00 | 14.64 | 0.68352 | 82.64 | 0 | 0 | 100 | 8324 | 82.62 | 12.58
2021-10-03 01:30 | 16.58 | 0.67048 | 82.64 | 0 | 0 | 100 | 8327 | 82.61 | 14.47
2021-10-03 02:00 | 17.08 | 0.71069 | 82.63 | 0 | 0 | 100 | 8326 | 82.61 | 15.67
2021-10-03 02:30 | 16.94 | 0.73206 | 82.63 | 0 | 0 | 100 | 8325 | 82.6 | 16.07
2021-10-03 03:00 | 16.49 | 0.75915 | 82.62 | 0 | 0 | 100 | 8323 | 82.6 | 15.98
2021-10-03 03:30 | 16.18 | 0.77701 | 82.62 | 0 | 0 | 100 | 8321 | 82.59 | 15.82
2021-10-03 04:00 | 15.67 | 0.79432 | 82.64 | 0 | 0 | 100 | 8316 | 82.58 | 15.47
2021-10-03 04:30 | 15.26 | 0.80914 | 82.65 | 0 | 0 | 100 | 8313 | 82.6 | 14.87
2021-10-03 05:00 | 15.4 | 0.81734 | 82.68 | 0 | 0 | 100 | 8313 | 82.62 | 14.66
2021-10-03 05:30 | 15.44 | 0.82095 | 82.7 | 0 | 0 | 100 | 8311 | 82.65 | 14.81
2021-10-03 06:00 | 14.87 | 0.83147 | 82.71 | 0 | 0 | 100 | 8311 | 82.66 | 14.38
2021-10-03 06:30 | 14.06 | 0.85933 | 82.74 | 0 | 0 | 100 | 8307 | 82.7 | 13.59
2021-10-03 07:00 | 13.74 | 0.87036 | 82.76 | 0 | 0 | 100 | 8308 | 82.72 | 13.28
2021-10-03 07:30 | 13.39 | 0.8826 | 82.8 | 0 | 0 | 100 | 8306 | 82.75 | 13.28
2021-10-03 08:00 | 15.29 | 0.85078 | 82.84 | 0 | 0 | 100 | 8311 | 82.79 | 14.67
2021-10-03 08:30 | 17.16 | 0.77765 | 82.87 | 0 | 0 | 100 | 8318 | 82.82 | 16.94
2021-10-03 09:00 | 18.87 | 0.70848 | 82.87 | 0 | 0 | 100 | 8336 | 82.82 | 19.77
2021-10-03 09:30 | 20.41 | 0.63969 | 82.85 | 0 | 0 | 100 | 8355 | 82.79 | 22.71
2021-10-03 10:00 | 22.26 | 0.56888 | 82.84 | 0 | 0 | 100 | 8371 | 82.78 | 24.54
2021-10-03 10:30 | 24.3 | 0.4947 | 82.83 | 0 | 0 | 100 | 8371 | 82.76 | 26.39
2021-10-03 11:00 | 26.12 | 0.43238 | 82.82 | 0 | 0 | 100 | 8374 | 82.74 | 28.17
2021-10-03 11:30 | 27.23 | 0.42551 | 82.78 | 0 | 0 | 100 | 8378 | 82.7 | 30.26
2021-10-03 12:00 | 25.63 | 0.44694 | 82.76 | 0 | 0 | 100 | 8378 | 82.68 | 28.97
2021-10-03 12:30 | 27.82 | 0.37738 | 82.7 | 0 | 0 | 100 | 8386 | 82.62 | 29.34
2021-10-03 13:00 | 27.85 | 0.37538 | 82.66 | 0 | 0 | 100 | 8412 | 82.58 | 30.47
2021-10-03 13:30 | 27.56 | 0.34785 | 82.62 | 0 | 0 | 100 | 8420 | 82.54 | 30.34
2021-10-03 14:00 | 27.22 | 0.35512 | 82.58 | 0 | 0 | 100 | 8419 | 82.5 | 29.98
2021-10-03 14:30 | 26.88 | 0.37133 | 82.55 | 0 | 0 | 100 | 8412 | 82.48 | 29.59
2021-10-03 15:00 | 26.37 | 0.3844 | 82.56 | 0 | 0 | 100 | 8403 | 82.49 | 28.44
2021-10-03 15:30 | 25.41 | 0.40319 | 82.56 | 0 | 0 | 100 | 8396 | 82.49 | 27.52
2021-10-03 16:00 | 25.33 | 0.40356 | 82.52 | 0 | 0 | 100 | 8390 | 82.45 | 26.68
2021-10-03 16:30 | 25.25 | 0.37654 | 82.51 | 0 | 0 | 100 | 8393 | 82.44 | 26.42
2021-10-03 17:00 | 25.74 | 0.34851 | 82.49 | 0 | 0 | 100 | 8393 | 82.43 | 27.2
2021-10-03 17:30 | 25.54 | 0.32331 | 82.48 | 0 | 0 | 100 | 8381 | 82.43 | 26.92
2021-10-03 18:00 | 24.68 | 0.32453 | 82.5 | 0 | 0 | 100 | 8370 | 82.45 | 25.81
2021-10-03 18:30 | 23.04 | 0.42141 | 82.55 | 0 | 0 | 100 | 8361 | 82.51 | 23.61
2021-10-03 19:00 | 20.87 | 0.48918 | 82.61 | 0 | 0 | 100 | 8351 | 82.58 | 21.37
2021-10-03 19:30 | 19.13 | 0.51004 | 82.65 | 0 | 0 | 100 | 8347 | 82.62 | 19.9
2021-10-03 20:00 | 19.22 | 0.54223 | 82.66 | 0 | 0 | 100 | 8342 | 82.64 | 19.25
2021-10-03 20:30 | 18.59 | 0.58408 | 82.68 | 0 | 0 | 100 | 8337 | 82.65 | 18.61
2021-10-03 21:00 | 18.02 | 0.57145 | 82.72 | 0 | 0 | 100 | 8335 | 82.68 | 18.03
2021-10-03 21:30 | 17.85 | 0.58885 | 82.74 | 0 | 0 | 100 | 8329 | 82.71 | 17.59
2021-10-03 22:00 | 16.39 | 0.633 | 82.77 | 0 | 0 | 100 | 8328 | 82.73 | 16.49
2021-10-03 22:30 | 16.34 | 0.69803 | 82.78 | 0 | 0 | 100 | 8325 | 82.74 | 15.62
2021-10-03 23:00 | 14.15 | 0.74769 | 82.8 | 0 | 0 | 100 | 8319 | 82.76 | 14.59
2021-10-03 23:30 | 12.96 | 0.80055 | 82.78 | 0 | 0 | 100 | 8314 | 82.75 | 13.14
2021-10-04 | 13.64 | 0.80811 | 82.78 | 0 | 0 | 100 | 8311 | 82.75 | 12.99
2021-10-04 00:30 | 14.17 | 0.80988 | 82.75 | 0 | 0 | 100 | 8297 | 82.72 | 13.21
2021-10-04 01:00 | 13.26 | 0.81983 | 82.73 | 0 | 0 | 100 | 8295 | 82.69 | 12.61
2021-10-04 01:30 | 13.1 | 0.8218 | 82.72 | 0 | 0 | 100 | 8295 | 82.69 | 12.15
2021-10-04 02:00 | 11.79 | 0.85005 | 82.7 | 0 | 0 | 100 | 8293 | 82.66 | 11.38
2021-10-04 02:30 | 11.51 | 0.87846 | 82.69 | 0 | 0 | 100 | 8290 | 82.65 | 10.92
2021-10-04 03:00 | 12.21 | 0.88314 | 82.67 | 0 | 0 | 100 | 8287 | 82.63 | 11.45
2021-10-04 03:30 | 11.74 | 0.88771 | 82.69 | 0 | 0 | 100 | 8285 | 82.64 | 11.38
2021-10-04 04:00 | 11.5 | 0.88641 | 82.7 | 0 | 0 | 100 | 8286 | 82.65 | 10.89
2021-10-04 04:30 | 11.8 | 0.88781 | 82.71 | 0 | 0 | 100 | 8286 | 82.67 | 10.9
2021-10-04 05:00 | 11.42 | 0.89779 | 82.73 | 0 | 0 | 100 | 8285 | 82.68 | 10.56
2021-10-04 05:30 | 11.24 | 0.90481 | 82.75 | 0 | 0 | 100 | 8282 | 82.7 | 10.26
2021-10-04 06:00 | 10.36 | 0.90766 | 82.77 | 0 | 0 | 100 | 8282 | 82.72 | 9.75
2021-10-04 06:30 | 8.63 | 0.92579 | 82.81 | 0 | 0 | 100 | 8280 | 82.74 | 8.64
2021-10-04 07:00 | 8.31 | 0.94335 | 82.82 | 0 | 0 | 100 | 8276 | 82.75 | 8.13
2021-10-04 07:30 | 11.93 | 0.93327 | 82.85 | 0 | 0 | 100 | 8282 | 82.8 | 10.86
2021-10-04 08:00 | 15.14 | 0.84855 | 82.9 | 0 | 0 | 100 | 8291 | 82.85 | 14.93
2021-10-04 08:30 | 17.63 | 0.742 | 82.91 | 0 | 0 | 100 | 8301 | 82.86 | 18.58
2021-10-04 09:00 | 18.84 | 0.68221 | 82.93 | 0 | 0 | 100 | 8306 | 82.86 | 20.58
2021-10-04 09:30 | 20.96 | 0.60346 | 82.91 | 0 | 0 | 100 | 8333 | 82.86 | 22.69
2021-10-04 10:00 | 23.63 | 0.51913 | 82.9 | 0 | 0 | 100 | 8354 | 82.84 | 26.43
2021-10-04 10:30 | 25.7 | 0.45932 | 82.88 | 0 | 0 | 100 | 8358 | 82.8 | 29.17
2021-10-04 11:00 | 27.43 | 0.39155 | 82.85 | 0.2 | 12 | 100 | 8355 | 82.77 | 30.82
2021-10-04 11:30 | 28.52 | 0.32225 | 82.83 | 0 | 0 | 100 | 8345 | 82.74 | 31.33
2021-10-04 12:00 | 28.59 | 0.29716 | 82.79 | 0 | 0 | 100 | 8344 | 82.72 | 31.1
2021-10-04 12:30 | 28.52 | 0.31326 | 82.76 | 0 | 0 | 100 | 8339 | 82.69 | 30.83
2021-10-04 13:00 | 28.59 | 0.30253 | 82.72 | 0 | 0 | 100 | 8354 | 82.65 | 31.07
2021-10-04 13:30 | 28.96 | 0.2866 | 82.67 | 0 | 0 | 100 | 8361 | 82.61 | 31.42
2021-10-04 14:00 | 28.48 | 0.28619 | 82.62 | 0 | 0 | 100 | 8361 | 82.55 | 31.34
2021-10-04 14:30 | 28.35 | 0.28447 | 82.56 | 0 | 0 | 100 | 8352 | 82.5 | 30.94
2021-10-04 15:00 | 28.18 | 0.27525 | 82.51 | 0 | 0 | 100 | 8354 | 82.45 | 30.63
2021-10-04 15:30 | 28.07 | 0.28994 | 82.5 | 0 | 0 | 100 | 8365 | 82.44 | 30.33
2021-10-04 16:00 | 27.56 | 0.2987 | 82.5 | 0 | 0 | 100 | 8374 | 82.43 | 29.98
2021-10-04 16:30 | 27.17 | 0.29616 | 82.47 | 0 | 0 | 100 | 8374 | 82.41 | 29.46
2021-10-04 17:00 | 26.64 | 0.29664 | 82.45 | 0 | 0 | 100 | 8368 | 82.39 | 28.6
2021-10-04 17:30 | 26.08 | 0.32438 | 82.43 | 0 | 0 | 100 | 8359 | 82.37 | 27.69
2021-10-04 18:00 | 25.23 | 0.36359 | 82.45 | 0 | 0 | 100 | 8351 | 82.4 | 26.45
2021-10-04 18:30 | 23.83 | 0.40044 | 82.52 | 0 | 0 | 100 | 8340 | 82.48 | 24.38
2021-10-04 19:00 | 20.14 | 0.48667 | 82.56 | 0 | 0 | 100 | 8329 | 82.53 | 21.41
2021-10-04 19:30 | 19.41 | 0.51321 | 82.6 | 0 | 0 | 100 | 8323 | 82.58 | 19.74
2021-10-04 20:00 | 18.43 | 0.56826 | 82.61 | 0 | 0 | 100 | 8318 | 82.59 | 18.73
2021-10-04 20:30 | 15.24 | 0.69229 | 82.65 | 0 | 0 | 100 | 8311 | 82.62 | 16.56
2021-10-04 21:00 | 15.82 | 0.71769 | 82.66 | 0 | 0 | 100 | 8310 | 82.64 | 15.43
2021-10-04 21:30 | 20.74 | 0.57611 | 82.67 | 0 | 0 | 100 | 8310 | 82.65 | 17.61
2021-10-04 22:00 | 19.87 | 0.59584 | 82.7 | 0 | 0 | 100 | 8304 | 82.67 | 18.19
2021-10-04 22:30 | 16.75 | 0.68741 | 82.74 | 0 | 0 | 100 | 8304 | 82.7 | 16.67
2021-10-04 23:00 | 15.84 | 0.74513 | 82.74 | 0 | 0 | 100 | 8298 | 82.71 | 15.44
2021-10-04 23:30 | 14.28 | 0.78692 | 82.76 | 0 | 0 | 100 | 8298 | 82.73 | 14.2
2021-10-05 | 14.33 | 0.80214 | 82.75 | 0 | 0 | 100 | 8293 | 82.72 | 13.8
2021-10-05 00:30 | 16.05 | 0.74727 | 82.75 | 0 | 0 | 100 | 8276 | 82.71 | 14.53
2021-10-05 01:00 | 18.47 | 0.66758 | 82.71 | 0 | 0 | 100 | 8279 | 82.68 | 16.25
2021-10-05 01:30 | 17.95 | 0.66931 | 82.7 | 0 | 0 | 100 | 8279 | 82.66 | 16.52
2021-10-05 02:00 | 17.48 | 0.66839 | 82.68 | 0 | 0 | 100 | 8276 | 82.64 | 16.68
2021-10-05 02:30 | 16.9 | 0.67726 | 82.66 | 0 | 0 | 100 | 8275 | 82.63 | 16.21
2021-10-05 03:00 | 16.23 | 0.6986 | 82.66 | 0 | 0 | 100 | 8272 | 82.63 | 15.23
2021-10-05 03:30 | 14.34 | 0.7808 | 82.69 | 0 | 0 | 100 | 8272 | 82.65 | 14.02
2021-10-05 04:00 | 14.5 | 0.78974 | 82.69 | 0 | 0 | 100 | 8269 | 82.65 | 13.54
2021-10-05 04:30 | 13.26 | 0.82049 | 82.7 | 0 | 0 | 100 | 8267 | 82.66 | 12.58
2021-10-05 05:00 | 11.98 | 0.87019 | 82.72 | 0 | 0 | 100 | 8267 | 82.68 | 11.47
2021-10-05 05:30 | 13.58 | 0.8473 | 82.75 | 0 | 0 | 100 | 8265 | 82.71 | 12.16
2021-10-05 06:00 | 13.25 | 0.86112 | 82.78 | 0 | 0 | 100 | 8262 | 82.74 | 11.92
2021-10-05 06:30 | 12.57 | 0.86319 | 82.81 | 0 | 0 | 100 | 8262 | 82.76 | 11.62
2021-10-05 07:00 | 12.15 | 0.88169 | 82.85 | 0 | 0 | 100 | 8262 | 82.8 | 11.27
2021-10-05 07:30 | 13.4 | 0.87031 | 82.88 | 0 | 0 | 100 | 8262 | 82.84 | 12.58
2021-10-05 08:00 | 14.96 | 0.83137 | 82.93 | 0 | 0 | 100 | 8270 | 82.88 | 14.3
2021-10-05 08:30 | 17.79 | 0.72276 | 82.92 | 0 | 0 | 100 | 8279 | 82.88 | 17.12
2021-10-05 09:00 | 19.25 | 0.66274 | 82.95 | 0 | 0 | 100 | 8295 | 82.9 | 19.8
2021-10-05 09:30 | 20.13 | 0.63515 | 82.97 | 0 | 0 | 100 | 8310 | 82.91 | 21.61
2021-10-05 10:00 | 21.06 | 0.60136 | 82.97 | 0 | 0 | 100 | 8327 | 82.92 | 22.87
2021-10-05 10:30 | 22.07 | 0.56796 | 82.96 | 0 | 0 | 100 | 8328 | 82.91 | 24
2021-10-05 11:00 | 22.87 | 0.53419 | 82.93 | 0 | 0 | 100 | 8327 | 82.87 | 24.64
2021-10-05 11:30 | 23.55 | 0.49959 | 82.88 | 0 | 0 | 100 | 8324 | 82.83 | 25.1
2021-10-05 12:00 | 24.14 | 0.44659 | 82.86 | 0 | 0 | 100 | 8327 | 82.79 | 25.45
2021-10-05 12:30 | 24.63 | 0.41333 | 82.83 | 0 | 0 | 100 | 8328 | 82.76 | 26.01
2021-10-05 13:00 | 25.35 | 0.39132 | 82.78 | 0 | 0 | 100 | 8342 | 82.71 | 26.95
2021-10-05 13:30 | 25.93 | 0.37898 | 82.72 | 0 | 0 | 100 | 8348 | 82.65 | 27.76
2021-10-05 14:00 | 25.85 | 0.38649 | 82.68 | 0 | 0 | 100 | 8351 | 82.6 | 27.97
2021-10-05 14:30 | 25.89 | 0.37479 | 82.64 | 0 | 0 | 100 | 8351 | 82.56 | 28.14
2021-10-05 15:00 | 26.62 | 0.35811 | 82.6 | 0 | 0 | 100 | 8351 | 82.53 | 28.75
2021-10-05 15:30 | 26.04 | 0.37296 | 82.57 | 0 | 0 | 100 | 8365 | 82.51 | 28.65
2021-10-05 16:00 | 26.36 | 0.3686 | 82.55 | 0 | 0 | 100 | 8371 | 82.48 | 28.67
2021-10-05 16:30 | 25.77 | 0.37776 | 82.52 | 0 | 0 | 100 | 8374 | 82.46 | 28.16
2021-10-05 17:00 | 25.53 | 0.3688 | 82.52 | 0 | 0 | 100 | 8370 | 82.46 | 27.54
2021-10-05 17:30 | 25.01 | 0.37849 | 82.52 | 0 | 0 | 100 | 8363 | 82.46 | 26.66
2021-10-05 18:00 | 24.35 | 0.39897 | 82.53 | 0 | 0 | 100 | 8354 | 82.47 | 25.5
2021-10-05 18:30 | 23.27 | 0.42505 | 82.52 | 0 | 0 | 100 | 8341 | 82.47 | 23.94
2021-10-05 19:00 | 22.06 | 0.45631 | 82.53 | 0 | 0 | 100 | 8336 | 82.5 | 22.15
2021-10-05 19:30 | 20.7 | 0.49063 | 82.58 | 0 | 0 | 100 | 8329 | 82.54 | 20.4
2021-10-05 20:00 | 18.92 | 0.53508 | 82.61 | 0 | 0 | 100 | 8321 | 82.58 | 18.69
2021-10-05 20:30 | 16.37 | 0.63273 | 82.64 | 0 | 0 | 100 | 8319 | 82.62 | 16.58
2021-10-05 21:00 | 15.86 | 0.65699 | 82.68 | 0 | 0 | 100 | 8315 | 82.65 | 15.43
2021-10-05 21:30 | 16.69 | 0.63841 | 82.71 | 0 | 0 | 100 | 8311 | 82.69 | 15.08
2021-10-05 22:00 | 15.88 | 0.67945 | 82.76 | 0 | 0 | 100 | 8304 | 82.73 | 14.77
2021-10-05 22:30 | 13.92 | 0.74445 | 82.79 | 0 | 0 | 100 | 8305 | 82.76 | 13.32
2021-10-05 23:00 | 13.1 | 0.77932 | 82.81 | 0 | 0 | 100 | 8302 | 82.78 | 12.35
2021-10-05 23:30 | 16.28 | 0.70125 | 82.81 | 0 | 0 | 100 | 8301 | 82.78 | 13.45
2021-10-06 | 17.52 | 0.65271 | 82.77 | 0 | 0 | 100 | 8298 | 82.75 | 15.14
2021-10-06 00:30 | 17.42 | 0.65382 | 82.73 | 0 | 0 | 100 | 8282 | 82.7 | 16.21
2021-10-06 01:00 | 16.45 | 0.69155 | 82.74 | 0 | 0 | 100 | 8286 | 82.72 | 15.89
2021-10-06 01:30 | 16.17 | 0.70727 | 82.73 | 0 | 0 | 100 | 8282 | 82.7 | 14.98
2021-10-06 02:00 | 16.87 | 0.68011 | 82.7 | 0 | 0 | 100 | 8278 | 82.68 | 15.37
2021-10-06 02:30 | 16.07 | 0.70632 | 82.71 | 0 | 0 | 100 | 8278 | 82.67 | 15
2021-10-06 03:00 | 14.85 | 0.75077 | 82.71 | 0 | 0 | 100 | 8274 | 82.67 | 14.04
2021-10-06 03:30 | 13.71 | 0.80125 | 82.69 | 0 | 0 | 100 | 8273 | 82.66 | 12.79
2021-10-06 04:00 | 12.15 | 0.83224 | 82.7 | 0 | 0 | 100 | 8271 | 82.66 | 11.65
2021-10-06 04:30 | 11.62 | 0.86258 | 82.7 | 0 | 0 | 100 | 8270 | 82.65 | 10.65
2021-10-06 05:00 | 10.97 | 0.88604 | 82.71 | 0 | 0 | 100 | 8264 | 82.67 | 9.86
2021-10-06 05:30 | 10.81 | 0.89397 | 82.73 | 0 | 0 | 100 | 8266 | 82.68 | 9.55
2021-10-06 06:00 | 14.67 | 0.80869 | 82.75 | 0 | 0 | 100 | 8265 | 82.71 | 11.88
2021-10-06 06:30 | 14.59 | 0.81228 | 82.78 | 0 | 0 | 100 | 8268 | 82.74 | 12.88
2021-10-06 07:00 | 14.52 | 0.81898 | 82.8 | 0 | 0 | 100 | 8266 | 82.76 | 13.14
2021-10-06 07:30 | 13.53 | 0.84038 | 82.83 | 0 | 0 | 100 | 8267 | 82.79 | 13.77
2021-10-06 08:00 | 15.9 | 0.78937 | 82.88 | 0 | 0 | 100 | 8273 | 82.82 | 15.61
2021-10-06 08:30 | 17.26 | 0.73617 | 82.9 | 0 | 0 | 100 | 8281 | 82.86 | 17.79
2021-10-06 09:00 | 18.48 | 0.68645 | 82.94 | 0 | 0 | 100 | 8297 | 82.89 | 19.46
2021-10-06 09:30 | 19.54 | 0.63812 | 82.94 | 0 | 0 | 100 | 8311 | 82.89 | 20.86
2021-10-06 10:00 | 20.78 | 0.58897 | 82.93 | 0.6 | 36 | 100 | 8328 | 82.87 | 22.16
2021-10-06 10:30 | 21.98 | 0.55024 | 82.91 | 0 | 0 | 100 | 8330 | 82.86 | 23.57
2021-10-06 11:00 | 22.63 | 0.5198 | 82.89 | 0 | 0 | 100 | 8327 | 82.83 | 24.13
2021-10-06 11:30 | 23.75 | 0.47148 | 82.85 | 0 | 0 | 100 | 8324 | 82.8 | 24.87
2021-10-06 12:00 | 24.41 | 0.45087 | 82.82 | 0 | 0 | 100 | 8324 | 82.76 | 25.58
2021-10-06 12:30 | 25.07 | 0.42369 | 82.79 | 0 | 0 | 100 | 8324 | 82.72 | 26.44
2021-10-06 13:00 | 25.64 | 0.39802 | 82.75 | 0 | 0 | 100 | 8341 | 82.68 | 27.27
2021-10-06 13:30 | 25.93 | 0.38765 | 82.7 | 0 | 0 | 100 | 8339 | 82.63 | 27.97
2021-10-06 14:00 | 26.7 | 0.37642 | 82.65 | 0 | 0 | 100 | 8338 | 82.59 | 28.99
2021-10-06 14:30 | 26.88 | 0.37528 | 82.62 | 0 | 0 | 100 | 8336 | 82.54 | 29.7
2021-10-06 15:00 | 27.05 | 0.36904 | 82.59 | 0 | 0 | 100 | 8344 | 82.51 | 30.04
2021-10-06 15:30 | 27.02 | 0.35707 | 82.56 | 0 | 0 | 100 | 8351 | 82.49 | 30.44
2021-10-06 16:00 | 26.59 | 0.35098 | 82.54 | 0 | 0 | 100 | 8361 | 82.47 | 29.88
2021-10-06 16:30 | 26.03 | 0.35149 | 82.52 | 0 | 0 | 100 | 8372 | 82.46 | 28.91
2021-10-06 17:00 | 25.46 | 0.35097 | 82.53 | 0 | 0 | 100 | 8365 | 82.47 | 27.86
2021-10-06 17:30 | 24.91 | 0.34836 | 82.52 | 0 | 0 | 100 | 8360 | 82.47 | 26.67
2021-10-06 18:00 | 24.16 | 0.35206 | 82.53 | 0 | 0 | 100 | 8348 | 82.48 | 25.22
2021-10-06 18:30 | 22.54 | 0.37395 | 82.53 | 0 | 0 | 100 | 8335 | 82.5 | 23.25
2021-10-06 19:00 | 20.54 | 0.40567 | 82.57 | 0 | 0 | 100 | 8329 | 82.54 | 20.66
2021-10-06 19:30 | 19.94 | 0.41584 | 82.61 | 0 | 0 | 100 | 8323 | 82.59 | 19.08
2021-10-06 20:00 | 16.99 | 0.4858 | 82.65 | 0 | 0 | 100 | 8317 | 82.63 | 16.93
2021-10-06 20:30 | 13.64 | 0.58894 | 82.69 | 0 | 0 | 100 | 8311 | 82.67 | 14.47
2021-10-06 21:00 | 13.02 | 0.61791 | 82.73 | 0 | 0 | 100 | 8308 | 82.71 | 13.19
2021-10-06 21:30 | 12.56 | 0.65125 | 82.77 | 0 | 0 | 100 | 8306 | 82.74 | 11.92
2021-10-06 22:00 | 14.34 | 0.6026 | 82.79 | 0 | 0 | 100 | 8304 | 82.77 | 12.3
2021-10-06 22:30 | 13.93 | 0.60247 | 82.83 | 0 | 0 | 100 | 8304 | 82.8 | 12.46
2021-10-06 23:00 | 14.57 | 0.58888 | 82.85 | 0 | 0 | 100 | 8300 | 82.83 | 12.63
2021-10-06 23:30 | 12.77 | 0.66405 | 82.85 | 0 | 0 | 100 | 8298 | 82.83 | 11.9
2021-10-07 | 12.3 | 0.69955 | 82.86 | 0 | 0 | 100 | 8295 | 82.83 | 11.2
2021-10-07 00:30 | 14.62 | 0.6405 | 82.85 | 0 | 0 | 100 | 8276 | 82.82 | 12.01
2021-10-07 01:00 | 16.02 | 0.60578 | 82.83 | 0 | 0 | 100 | 8281 | 82.8 | 13.37
2021-10-07 01:30 | 15.48 | 0.64131 | 82.83 | 0 | 0 | 100 | 8280 | 82.79 | 13.82
2021-10-07 02:00 | 16.4 | 0.61328 | 82.8 | 0 | 0 | 100 | 8279 | 82.77 | 14.22
2021-10-07 02:30 | 16.35 | 0.60608 | 82.8 | 0 | 0 | 100 | 8277 | 82.76 | 14.62
2021-10-07 03:00 | 14.72 | 0.66507 | 82.77 | 0 | 0 | 100 | 8277 | 82.74 | 14.03
2021-10-07 03:30 | 12.77 | 0.7502 | 82.76 | 0 | 0 | 100 | 8276 | 82.73 | 12.44
2021-10-07 04:00 | 10.32 | 0.80879 | 82.77 | 0 | 0 | 100 | 8270 | 82.73 | 10.52
2021-10-07 04:30 | 9.17 | 0.84782 | 82.78 | 0 | 0 | 100 | 8267 | 82.74 | 9.05
2021-10-07 05:00 | 9.28 | 0.88689 | 82.81 | 0 | 0 | 100 | 8264 | 82.76 | 8.29
2021-10-07 05:30 | 10.42 | 0.85808 | 82.81 | 0 | 0 | 100 | 8263 | 82.78 | 8.54
2021-10-07 06:00 | 8.69 | 0.8802 | 82.83 | 0 | 0 | 100 | 8265 | 82.77 | 8
2021-10-07 06:30 | 8.7 | 0.89206 | 82.85 | 0 | 0 | 100 | 8263 | 82.79 | 7.39
2021-10-07 07:00 | 9.16 | 0.88547 | 82.89 | 0 | 0 | 100 | 8263 | 82.83 | 7.67
2021-10-07 07:30 | 12.19 | 0.83992 | 82.91 | 0 | 0 | 100 | 8264 | 82.88 | 10.44
2021-10-07 08:00 | 14.29 | 0.77781 | 82.95 | 0 | 0 | 100 | 8273 | 82.91 | 14.05
2021-10-07 08:30 | 16.55 | 0.68026 | 82.98 | 0 | 0 | 100 | 8282 | 82.94 | 16.99
2021-10-07 09:00 | 19.11 | 0.59029 | 82.98 | 0.4 | 12 | 100 | 8298 | 82.94 | 19.94
2021-10-07 09:30 | 21.46 | 0.47061 | 82.97 | 0.2 | 12 | 100 | 8317 | 82.93 | 22.65
2021-10-07 10:00 | 22.9 | 0.40386 | 82.97 | 0.2 | 12 | 100 | 8334 | 82.91 | 24.46
2021-10-07 10:30 | 23.94 | 0.38804 | 82.95 | 0 | 0 | 100 | 8329 | 82.9 | 25.32
2021-10-07 11:00 | 24.74 | 0.35801 | 82.93 | 0 | 0 | 100 | 8318 | 82.88 | 25.77
2021-10-07 11:30 | 25.55 | 0.35063 | 82.91 | 0 | 0 | 100 | 8317 | 82.85 | 26.31
2021-10-07 12:00 | 26.06 | 0.3221 | 82.87 | 0 | 0 | 100 | 8311 | 82.81 | 26.8
2021-10-07 12:30 | 25.98 | 0.32154 | 82.82 | 0 | 0 | 100 | 8311 | 82.75 | 27.01
2021-10-07 13:00 | 26.52 | 0.30394 | 82.76 | 0 | 0 | 100 | 8321 | 82.7 | 27.61
2021-10-07 13:30 | 26.32 | 0.30989 | 82.71 | 0 | 0 | 100 | 8320 | 82.65 | 27.99
2021-10-07 14:00 | 26.72 | 0.2961 | 82.67 | 0 | 0 | 100 | 8318 | 82.61 | 28.28
2021-10-07 14:30 | 26.99 | 0.29565 | 82.62 | 0 | 0 | 100 | 8318 | 82.55 | 28.93
2021-10-07 15:00 | 27.65 | 0.29011 | 82.58 | 0 | 0 | 100 | 8326 | 82.52 | 29.43
2021-10-07 15:30 | 27.43 | 0.29113 | 82.57 | 0 | 0 | 100 | 8336 | 82.5 | 29.52
2021-10-07 16:00 | 27.2 | 0.27206 | 82.55 | 0 | 0 | 100 | 8349 | 82.48 | 29.54
2021-10-07 16:30 | 27.08 | 0.25751 | 82.52 | 0 | 0 | 100 | 8359 | 82.46 | 29.32
2021-10-07 17:00 | 26.8 | 0.26632 | 82.51 | 0 | 0 | 100 | 8355 | 82.45 | 28.86
2021-10-07 17:30 | 26.6 | 0.25253 | 82.5 | 0 | 0 | 100 | 8343 | 82.45 | 28.2
2021-10-07 18:00 | 25.74 | 0.25844 | 82.49 | 0 | 0 | 100 | 8335 | 82.44 | 26.75
2021-10-07 18:30 | 24.16 | 0.30224 | 82.49 | 0.2 | 12 | 100 | 8323 | 82.45 | 24.78
2021-10-07 19:00 | 20.96 | 0.37676 | 82.52 | 0 | 0 | 100 | 8315 | 82.49 | 21.76
2021-10-07 19:30 | 16.15 | 0.51791 | 82.55 | 0.2 | 12 | 100 | 8310 | 82.53 | 18.16
2021-10-07 20:00 | 15.56 | 0.5565 | 82.58 | 0 | 0 | 100 | 8304 | 82.55 | 16.15
2021-10-07 20:30 | 14.72 | 0.59456 | 82.61 | 0 | 0 | 100 | 8297 | 82.59 | 14.96
2021-10-07 21:00 | 15.31 | 0.60865 | 82.64 | 0 | 0 | 100 | 8297 | 82.62 | 14.48
2021-10-07 21:30 | 13.82 | 0.67583 | 82.68 | 0 | 0 | 100 | 8293 | 82.66 | 13.78
2021-10-07 22:00 | 12.79 | 0.69231 | 82.7 | 0 | 0 | 100 | 8291 | 82.68 | 12.5
2021-10-07 22:30 | 14.08 | 0.68072 | 82.71 | 0 | 0 | 100 | 8289 | 82.69 | 12.45
2021-10-07 23:00 | 15.86 | 0.62589 | 82.74 | 0 | 0 | 100 | 8287 | 82.73 | 13.21
2021-10-07 23:30 | 18.86 | 0.55087 | 82.72 | 0 | 0 | 100 | 8288 | 82.7 | 15.74
2021-10-08 | 18.98 | 0.62565 | 82.7 | 0 | 0 | 100 | 8288 | 82.68 | 17.6
2021-10-08 00:30 | 18.39 | 0.68135 | 82.7 | 0 | 0 | 100 | 8270 | 82.67 | 17.87
2021-10-08 01:00 | 18.02 | 0.70172 | 82.69 | 0 | 0 | 100 | 8268 | 82.65 | 17.55
2021-10-08 01:30 | 17.85 | 0.72591 | 82.69 | 0 | 0 | 100 | 8267 | 82.65 | 17.34
2021-10-08 02:00 | 17.57 | 0.74531 | 82.69 | 0 | 0 | 100 | 8265 | 82.65 | 17.04
2021-10-08 02:30 | 16.67 | 0.7695 | 82.67 | 0 | 0 | 100 | 8264 | 82.64 | 16.33
2021-10-08 03:00 | 16.13 | 0.7915 | 82.67 | 0 | 0 | 100 | 8263 | 82.64 | 15.42
2021-10-08 03:30 | 15.84 | 0.80185 | 82.65 | 0 | 0 | 100 | 8260 | 82.62 | 15.02
2021-10-08 04:00 | 15.57 | 0.80848 | 82.64 | 0 | 0 | 100 | 8257 | 82.61 | 14.34
2021-10-08 04:30 | 15.47 | 0.81823 | 82.65 | 0 | 0 | 100 | 8256 | 82.6 | 14.01
2021-10-08 05:00 | 16.03 | 0.79712 | 82.67 | 0 | 0 | 100 | 8256 | 82.63 | 14.27
2021-10-08 05:30 | 16.08 | 0.79348 | 82.69 | 0 | 0 | 100 | 8254 | 82.65 | 14.27
2021-10-08 06:00 | 12.94 | 0.84587 | 82.71 | 0 | 0 | 100 | 8250 | 82.67 | 13.09
2021-10-08 06:30 | 11.34 | 0.89138 | 82.72 | 0 | 0 | 100 | 8248 | 82.68 | 11.35
2021-10-08 07:00 | 11.02 | 0.89833 | 82.76 | 0 | 0 | 100 | 8251 | 82.71 | 10.52
2021-10-08 07:30 | 13.24 | 0.88207 | 82.79 | 0 | 0 | 100 | 8252 | 82.75 | 12.27
2021-10-08 08:00 | 15.97 | 0.80073 | 82.82 | 0 | 0 | 100 | 8259 | 82.78 | 15.99
2021-10-08 08:30 | 18.04 | 0.73131 | 82.84 | 0 | 0 | 100 | 8267 | 82.8 | 18.79
2021-10-08 09:00 | 20.38 | 0.61872 | 82.85 | 0 | 0 | 100 | 8276 | 82.8 | 21.62
2021-10-08 09:30 | 21.75 | 0.56994 | 82.85 | 0 | 0 | 100 | 8295 | 82.8 | 23.28
2021-10-08 10:00 | 22.67 | 0.5229 | 82.84 | 0 | 0 | 100 | 8311 | 82.79 | 24.42
2021-10-08 10:30 | 23.34 | 0.49793 | 82.81 | 0 | 0 | 100 | 8307 | 82.77 | 25.06
2021-10-08 11:00 | 24.03 | 0.48704 | 82.8 | 0 | 0 | 100 | 8305 | 82.74 | 25.42
2021-10-08 11:30 | 24.77 | 0.47041 | 82.78 | 0 | 0 | 100 | 8304 | 82.71 | 25.81
2021-10-08 12:00 | 25.6 | 0.44499 | 82.75 | 0 | 0 | 100 | 8300 | 82.68 | 26.51
2021-10-08 12:30 | 26.14 | 0.43452 | 82.7 | 0.2 | 12 | 100 | 8302 | 82.62 | 27.22
2021-10-08 13:00 | 26.41 | 0.42591 | 82.64 | 0 | 0 | 100 | 8309 | 82.57 | 27.97
2021-10-08 13:30 | 26.94 | 0.40972 | 82.6 | 0 | 0 | 100 | 8311 | 82.52 | 28.83
2021-10-08 14:00 | 27.03 | 0.40504 | 82.55 | 0 | 0 | 100 | 8311 | 82.48 | 29.11
2021-10-08 14:30 | 27.01 | 0.41057 | 82.52 | 0 | 0 | 100 | 8309 | 82.45 | 29.48
2021-10-08 15:00 | 27.01 | 0.40608 | 82.5 | 0 | 0 | 100 | 8312 | 82.42 | 29.64
2021-10-08 15:30 | 26.83 | 0.41068 | 82.47 | 0 | 0 | 100 | 8327 | 82.4 | 29.65
2021-10-08 16:00 | 26.51 | 0.41936 | 82.45 | 0 | 0 | 100 | 8334 | 82.38 | 29.36
2021-10-08 16:30 | 26.12 | 0.42322 | 82.45 | 0 | 0 | 100 | 8336 | 82.38 | 28.71
2021-10-08 17:00 | 25.73 | 0.42403 | 82.45 | 0 | 0 | 100 | 8339 | 82.39 | 27.98
2021-10-08 17:30 | 25.39 | 0.42187 | 82.47 | 0 | 0 | 100 | 8329 | 82.4 | 27.16
2021-10-08 18:00 | 24.56 | 0.42674 | 82.48 | 0 | 0 | 100 | 8320 | 82.42 | 25.65
2021-10-08 18:30 | 23.17 | 0.44843 | 82.49 | 0 | 0 | 100 | 8311 | 82.44 | 23.84
2021-10-08 19:00 | 21.77 | 0.47443 | 82.52 | 0 | 0 | 100 | 8304 | 82.49 | 21.95
2021-10-08 19:30 | 19.77 | 0.53008 | 82.55 | 0 | 0 | 100 | 8298 | 82.52 | 19.87
2021-10-08 20:00 | 18.06 | 0.58885 | 82.58 | 0 | 0 | 100 | 8293 | 82.55 | 18.53
2021-10-08 20:30 | 16.22 | 0.67245 | 82.58 | 0 | 0 | 100 | 8289 | 82.57 | 16.66
2021-10-08 21:00 | 17.21 | 0.64523 | 82.63 | 0 | 0 | 100 | 8286 | 82.61 | 16.49
2021-10-08 21:30 | 17.47 | 0.65527 | 82.66 | 0 | 0 | 100 | 8284 | 82.63 | 16.72
2021-10-08 22:00 | 16.89 | 0.69849 | 82.66 | 0 | 0 | 100 | 8281 | 82.64 | 16.34
2021-10-08 22:30 | 15.96 | 0.6986 | 82.7 | 0 | 0 | 100 | 8279 | 82.66 | 15.68
2021-10-08 23:00 | 15.77 | 0.70603 | 82.7 | 0 | 0 | 100 | 8276 | 82.66 | 15.04
2021-10-08 23:30 | 16.66 | 0.70877 | 82.69 | 0 | 0 | 100 | 8272 | 82.66 | 15.06
2021-10-09 | 17.88 | 0.70988 | 82.69 | 0 | 0 | 100 | 8273 | 82.66 | 15.8
2021-10-09 00:30 | 17.65 | 0.73809 | 82.7 | 0 | 0 | 100 | 8258 | 82.66 | 16.22
2021-10-09 01:00 | 17.41 | 0.76042 | 82.67 | 0 | 0 | 100 | 8257 | 82.63 | 16.22
2021-10-09 01:30 | 17.58 | 0.77073 | 82.65 | 0 | 0 | 100 | 8257 | 82.61 | 16.51
2021-10-09 02:00 | 17.25 | 0.79052 | 82.64 | 0 | 0 | 100 | 8254 | 82.6 | 16.41
2021-10-09 02:30 | 16.83 | 0.8108 | 82.63 | 0 | 0 | 100 | 8252 | 82.6 | 15.87
2021-10-09 03:00 | 16.32 | 0.83698 | 82.63 | 0 | 0 | 100 | 8252 | 82.6 | 15.47
2021-10-09 03:30 | 16.16 | 0.85591 | 82.64 | 0 | 0 | 100 | 8249 | 82.6 | 15.41
2021-10-09 04:00 | 16.75 | 0.84116 | 82.64 | 0 | 0 | 100 | 8248 | 82.61 | 15.99
2021-10-09 04:30 | 16.43 | 0.85256 | 82.64 | 0 | 0 | 100 | 8249 | 82.6 | 16.19
2021-10-09 05:00 | 16.09 | 0.85701 | 82.64 | 0 | 0 | 100 | 8248 | 82.6 | 15.64
2021-10-09 05:30 | 14.51 | 0.87403 | 82.66 | 0 | 0 | 100 | 8244 | 82.61 | 14.39
2021-10-09 06:00 | 12.72 | 0.90238 | 82.68 | 0 | 0 | 100 | 8240 | 82.63 | 12.83
2021-10-09 06:30 | 14.98 | 0.88906 | 82.72 | 0 | 0 | 100 | 8238 | 82.67 | 13.6
2021-10-09 07:00 | 16.2 | 0.87438 | 82.76 | 0 | 0 | 100 | 8240 | 82.71 | 15
2021-10-09 07:30 | 16.73 | 0.86272 | 82.78 | 0 | 0 | 100 | 8243 | 82.74 | 16.12
2021-10-09 08:00 | 16.57 | 0.87525 | 82.84 | 0 | 0 | 100 | 8240 | 82.78 | 16.56
2021-10-09 08:30 | 16.53 | 0.88174 | 82.88 | 0 | 0 | 100 | 8241 | 82.81 | 16.71
2021-10-09 09:00 | 17.62 | 0.83931 | 82.88 | 0 | 0 | 100 | 8247 | 82.84 | 17.57
2021-10-09 09:30 | 18.18 | 0.81408 | 82.91 | 0 | 0 | 100 | 8257 | 82.86 | 18.8
2021-10-09 10:00 | 18.49 | 0.80781 | 82.92 | 0 | 0 | 100 | 8273 | 82.86 | 19.68
2021-10-09 10:30 | 19.04 | 0.78096 | 82.92 | 0 | 0 | 100 | 8291 | 82.86 | 20.73
2021-10-09 11:00 | 20.63 | 0.69364 | 82.88 | 1 | 24 | 100 | 8301 | 82.82 | 22.11
2021-10-09 11:30 | 22.49 | 0.5933 | 82.82 | 0 | 0 | 100 | 8316 | 82.76 | 23.82
2021-10-09 12:00 | 23.85 | 0.55223 | 82.78 | 0 | 0 | 100 | 8316 | 82.72 | 25.04
2021-10-09 12:30 | 25.06 | 0.51113 | 82.74 | 0 | 0 | 100 | 8319 | 82.67 | 26.38
2021-10-09 13:00 | 25.5 | 0.49639 | 82.7 | 0 | 0 | 100 | 8321 | 82.62 | 27.23
2021-10-09 13:30 | 25.99 | 0.48009 | 82.66 | 0.2 | 12 | 100 | 8328 | 82.58 | 28.1
2021-10-09 14:00 | 26.71 | 0.45013 | 82.61 | 0 | 0 | 100 | 8333 | 82.53 | 29.19
2021-10-09 14:30 | 27.26 | 0.42559 | 82.57 | 0 | 0 | 100 | 8334 | 82.49 | 30.09
2021-10-09 15:00 | 25.86 | 0.45619 | 82.55 | 0 | 0 | 100 | 8330 | 82.48 | 29.07
2021-10-09 15:30 | 25.45 | 0.47757 | 82.54 | 0 | 0 | 100 | 8332 | 82.47 | 27.78
2021-10-09 16:00 | 25.75 | 0.45917 | 82.52 | 0 | 0 | 100 | 8336 | 82.45 | 27.85
2021-10-09 16:30 | 26.14 | 0.44574 | 82.49 | 0 | 0 | 100 | 8332 | 82.42 | 28.22
2021-10-09 17:00 | 25.55 | 0.4564 | 82.49 | 0 | 0 | 100 | 8330 | 82.42 | 27.3
2021-10-09 17:30 | 25.51 | 0.45748 | 82.48 | 0 | 0 | 100 | 8318 | 82.42 | 26.93
2021-10-09 18:00 | 24.64 | 0.49958 | 82.5 | 0 | 0 | 100 | 8314 | 82.44 | 25.67
2021-10-09 18:30 | 23.42 | 0.54172 | 82.53 | 0 | 0 | 100 | 8307 | 82.47 | 23.93
2021-10-09 19:00 | 21.8 | 0.58008 | 82.56 | 0 | 0 | 100 | 8299 | 82.51 | 22.02
2021-10-09 19:30 | 20.61 | 0.62196 | 82.61 | 0 | 0 | 100 | 8291 | 82.57 | 20.26
2021-10-09 20:00 | 20.24 | 0.61988 | 82.65 | 0 | 0 | 100 | 8287 | 82.62 | 19.37
2021-10-09 20:30 | 19.41 | 0.67526 | 82.67 | 0 | 0 | 100 | 8283 | 82.64 | 18.59
2021-10-09 21:00 | 19.3 | 0.6647 | 82.69 | 0 | 0 | 100 | 8279 | 82.65 | 18.21
2021-10-09 21:30 | 20.12 | 0.63894 | 82.7 | 0 | 0 | 100 | 8279 | 82.67 | 18.38
2021-10-09 22:00 | 19.17 | 0.67191 | 82.73 | 0 | 0 | 100 | 8274 | 82.69 | 18.14
2021-10-09 22:30 | 18.75 | 0.71011 | 82.77 | 0 | 0 | 100 | 8273 | 82.74 | 17.68
2021-10-09 23:00 | 19.54 | 0.67555 | 82.8 | 0 | 0 | 100 | 8271 | 82.77 | 18.3
2021-10-09 23:30 | 19.22 | 0.69003 | 82.8 | 0 | 0 | 100 | 8270 | 82.76 | 18.4
2021-10-10 | 19.31 | 0.68752 | 82.79 | 0 | 0 | 100 | 8267 | 82.74 | 18.62
2021-10-10 00:30 | 18.5 | 0.71896 | 82.76 | 0 | 0 | 100 | 8251 | 82.72 | 18.32
2021-10-10 01:00 | 18.08 | 0.73864 | 82.73 | 0 | 0 | 100 | 8251 | 82.68 | 17.5
2021-10-10 01:30 | 17.59 | 0.76278 | 82.71 | 0 | 0 | 100 | 8248 | 82.66 | 16.85
2021-10-10 02:00 | 17.45 | 0.77407 | 82.68 | 0 | 0 | 100 | 8248 | 82.63 | 16.61
2021-10-10 02:30 | 17.22 | 0.79253 | 82.66 | 0 | 0 | 100 | 8244 | 82.62 | 16.47
2021-10-10 03:00 | 16.94 | 0.8119 | 82.64 | 0 | 0 | 100 | 8244 | 82.61 | 16.23
2021-10-10 03:30 | 16.64 | 0.82751 | 82.64 | 0 | 0 | 100 | 8242 | 82.6 | 16.03
2021-10-10 04:00 | 16.29 | 0.84398 | 82.66 | 0 | 0 | 100 | 8241 | 82.62 | 15.63
2021-10-10 04:30 | 16.26 | 0.84668 | 82.69 | 0 | 0 | 100 | 8239 | 82.64 | 15.45
2021-10-10 05:00 | 16.28 | 0.85642 | 82.72 | 0 | 0 | 100 | 8238 | 82.67 | 15.6
2021-10-10 05:30 | 16.16 | 0.86082 | 82.74 | 0 | 0 | 100 | 8235 | 82.68 | 15.61
2021-10-10 06:00 | 16.16 | 0.86027 | 82.75 | 0 | 0 | 100 | 8231 | 82.69 | 15.62
2021-10-10 06:30 | 15.75 | 0.85514 | 82.76 | 0 | 0 | 100 | 8232 | 82.7 | 15.23
2021-10-10 07:00 | 15.55 | 0.87126 | 82.79 | 0 | 0 | 100 | 8232 | 82.74 | 14.98
2021-10-10 07:30 | 16.57 | 0.86411 | 82.83 | 0 | 0 | 100 | 8235 | 82.77 | 15.78
2021-10-10 08:00 | 17.47 | 0.82724 | 82.85 | 0 | 0 | 100 | 8238 | 82.81 | 16.85
2021-10-10 08:30 | 19.28 | 0.74251 | 82.87 | 0 | 0 | 100 | 8254 | 82.82 | 19.17
2021-10-10 09:00 | 20.39 | 0.69229 | 82.89 | 0 | 0 | 100 | 8273 | 82.83 | 21.43
2021-10-10 09:30 | 20.71 | 0.68818 | 82.89 | 0 | 0 | 100 | 8295 | 82.83 | 22.5
2021-10-10 10:00 | 21.07 | 0.67111 | 82.87 | 0 | 0 | 100 | 8313 | 82.8 | 23.03
2021-10-10 10:30 | 21.73 | 0.6499 | 82.86 | 0 | 0 | 100 | 8313 | 82.79 | 23.5
2021-10-10 11:00 | 22.63 | 0.61342 | 82.84 | 0 | 0 | 100 | 8314 | 82.77 | 23.91
2021-10-10 11:30 | 23.91 | 0.56643 | 82.81 | 0 | 0 | 100 | 8313 | 82.75 | 24.72
2021-10-10 12:00 | 24.73 | 0.55788 | 82.79 | 0 | 0 | 100 | 8311 | 82.71 | 25.62
2021-10-10 12:30 | 25.42 | 0.54188 | 82.76 | 0 | 0 | 100 | 8314 | 82.68 | 26.6
2021-10-10 13:00 | 26.46 | 0.49852 | 82.7 | 0 | 0 | 100 | 8314 | 82.63 | 27.71
2021-10-10 13:30 | 26.74 | 0.47498 | 82.64 | 0 | 0 | 100 | 8314 | 82.57 | 28.47
2021-10-10 14:00 | 27.2 | 0.44789 | 82.59 | 0 | 0 | 100 | 8310 | 82.51 | 29.03
2021-10-10 14:30 | 27.21 | 0.44708 | 82.55 | 0 | 0 | 100 | 8310 | 82.47 | 29.29
2021-10-10 15:00 | 27.32 | 0.43952 | 82.52 | 0 | 0 | 100 | 8306 | 82.44 | 29.49
2021-10-10 15:30 | 26.8 | 0.45144 | 82.52 | 0 | 0 | 100 | 8311 | 82.44 | 29.35
2021-10-10 16:00 | 25.76 | 0.48396 | 82.51 | 0 | 0 | 100 | 8315 | 82.44 | 28.56
2021-10-10 16:30 | 25.05 | 0.50639 | 82.52 | 0 | 0 | 100 | 8317 | 82.44 | 27.49
2021-10-10 17:00 | 24.56 | 0.52078 | 82.53 | 0 | 0 | 100 | 8310 | 82.46 | 26.68
2021-10-10 17:30 | 23.88 | 0.5411 | 82.54 | 0 | 0 | 100 | 8307 | 82.48 | 25.53
2021-10-10 18:00 | 22.95 | 0.56662 | 82.56 | 0 | 0 | 100 | 8298 | 82.51 | 24.04
2021-10-10 18:30 | 21.93 | 0.58614 | 82.57 | 0 | 0 | 100 | 8291 | 82.53 | 22.5
2021-10-10 19:00 | 21.1 | 0.61828 | 82.59 | 0 | 0 | 100 | 8288 | 82.55 | 21.16
2021-10-10 19:30 | 20.66 | 0.63566 | 82.63 | 0 | 0 | 100 | 8281 | 82.59 | 20.38
2021-10-10 20:00 | 20.28 | 0.64401 | 82.66 | 0 | 0 | 100 | 8276 | 82.62 | 19.81
2021-10-10 20:30 | 19.16 | 0.67142 | 82.71 | 0 | 0 | 100 | 8271 | 82.67 | 18.88
2021-10-10 21:00 | 18.5 | 0.6917 | 82.75 | 0 | 0 | 100 | 8271 | 82.71 | 17.73
2021-10-10 21:30 | 18.07 | 0.70434 | 82.76 | 0 | 0 | 100 | 8268 | 82.72 | 16.92
2021-10-10 22:00 | 17.38 | 0.72002 | 82.77 | 0.2 | 12 | 100 | 8267 | 82.73 | 16.25
2021-10-10 22:30 | 16.44 | 0.75087 | 82.8 | 0 | 0 | 100 | 8263 | 82.76 | 15.41
2021-10-10 23:00 | 17.03 | 0.7449 | 82.8 | 0 | 0 | 100 | 8262 | 82.76 | 15.12
2021-10-10 23:30 | 14.94 | 0.78885 | 82.81 | 0 | 0 | 100 | 8257 | 82.77 | 14.67
2021-10-11 | 13.78 | 0.83572 | 82.8 | 0 | 0 | 100 | 8257 | 82.76 | 13.52
2021-10-11 00:30 | 15.84 | 0.79295 | 82.77 | 0 | 0 | 100 | 8242 | 82.74 | 14.09
2021-10-11 01:00 | 17.03 | 0.76552 | 82.73 | 0 | 0 | 100 | 8241 | 82.71 | 15.31
2021-10-11 01:30 | 16.83 | 0.78469 | 82.72 | 0 | 0 | 100 | 8243 | 82.69 | 15.53
2021-10-11 02:00 | 16.43 | 0.81721 | 82.69 | 0 | 0 | 100 | 8238 | 82.66 | 15.38
2021-10-11 02:30 | 16.06 | 0.83672 | 82.7 | 0 | 0 | 100 | 8243 | 82.65 | 15.32
2021-10-11 03:00 | 15.6 | 0.8504 | 82.72 | 0 | 0 | 100 | 8239 | 82.67 | 14.98
2021-10-11 03:30 | 15.67 | 0.84435 | 82.75 | 0 | 0 | 100 | 8235 | 82.69 | 14.84
2021-10-11 04:00 | 15.36 | 0.85671 | 82.76 | 2.2 | 132 | 100 | 8236 | 82.71 | 14.6
2021-10-11 04:30 | 15.43 | 0.85687 | 82.77 | 0 | 0 | 100 | 8235 | 82.72 | 14.8
2021-10-11 05:00 | 15.27 | 0.85822 | 82.78 | 0 | 0 | 100 | 8233 | 82.73 | 14.74
2021-10-11 05:30 | 15.17 | 0.86549 | 82.8 | 0 | 0 | 100 | 8232 | 82.75 | 14.53
2021-10-11 06:00 | 15.21 | 0.85864 | 82.82 | 0 | 0 | 100 | 8229 | 82.77 | 14.66
2021-10-11 06:30 | 14.92 | 0.85947 | 82.84 | 0 | 0 | 100 | 8228 | 82.79 | 14.39
2021-10-11 07:00 | 15.03 | 0.85751 | 82.88 | 0 | 0 | 100 | 8228 | 82.83 | 14.43
2021-10-11 07:30 | 15.52 | 0.83718 | 82.92 | 0 | 0 | 100 | 8227 | 82.87 | 15.01
2021-10-11 08:00 | 15.68 | 0.83089 | 82.96 | 0 | 0 | 100 | 8230 | 82.91 | 15.6
2021-10-11 08:30 | 15.88 | 0.82199 | 82.99 | 0 | 0 | 100 | 8232 | 82.93 | 16.06
2021-10-11 09:00 | 15.82 | 0.81958 | 83.03 | 0 | 0 | 100 | 8234 | 82.98 | 16.35
2021-10-11 09:30 | 15.78 | 0.81442 | 83.06 | 0 | 0 | 100 | 8243 | 83 | 16.41
2021-10-11 10:00 | 16.6 | 0.7528 | 83.05 | 0 | 0 | 100 | 8260 | 83 | 17.41
2021-10-11 10:30 | 17.83 | 0.70036 | 83.02 | 0.2 | 12 | 100 | 8279 | 82.98 | 18.94
2021-10-11 11:00 | 18.2 | 0.68281 | 83.01 | 0 | 0 | 100 | 8296 | 82.96 | 20.12
2021-10-11 11:30 | 18.07 | 0.70724 | 82.99 | 0 | 0 | 100 | 8305 | 82.94 | 20.57
2021-10-11 12:00 | 18.28 | 0.71179 | 82.97 | 0 | 0 | 100 | 8323 | 82.92 | 20.58
2021-10-11 12:30 | 19.69 | 0.65358 | 82.94 | 0 | 0 | 100 | 8339 | 82.88 | 21.75
2021-10-11 13:00 | 20.72 | 0.60916 | 82.89 | 0 | 0 | 100 | 8349 | 82.83 | 22.76
2021-10-11 13:30 | 22.06 | 0.55435 | 82.82 | 0.2 | 12 | 100 | 8360 | 82.76 | 24.34
2021-10-11 14:00 | 22.75 | 0.51892 | 82.74 | 0 | 0 | 100 | 8358 | 82.69 | 25.04
2021-10-11 14:30 | 24.04 | 0.47036 | 82.7 | 0 | 0 | 100 | 8359 | 82.64 | 26.08
2021-10-11 15:00 | 23.94 | 0.46478 | 82.67 | 0 | 0 | 100 | 8362 | 82.6 | 26.22
2021-10-11 15:30 | 23.68 | 0.47381 | 82.64 | 0 | 0 | 100 | 8372 | 82.57 | 26.91
2021-10-11 16:00 | 23.49 | 0.48307 | 82.62 | 0 | 0 | 100 | 8372 | 82.55 | 26.64
2021-10-11 16:30 | 22.78 | 0.49957 | 82.59 | 0 | 0 | 100 | 8368 | 82.54 | 25.41
2021-10-11 17:00 | 22.62 | 0.50116 | 82.6 | 0 | 0 | 100 | 8365 | 82.55 | 24.25
2021-10-11 17:30 | 22.36 | 0.50729 | 82.58 | 0 | 0 | 100 | 8361 | 82.55 | 23.43
2021-10-11 18:00 | 22.39 | 0.50785 | 82.58 | 0 | 0 | 100 | 8356 | 82.55 | 22.96
2021-10-11 18:30 | 21.74 | 0.52222 | 82.6 | 0.4 | 12 | 100 | 8345 | 82.56 | 22.07
2021-10-11 19:00 | 19.85 | 0.5672 | 82.63 | 0.2 | 12 | 100 | 8334 | 82.59 | 20.09
2021-10-11 19:30 | 18.45 | 0.61327 | 82.66 | 0 | 0 | 100 | 8330 | 82.63 | 18.24
2021-10-11 20:00 | 17.56 | 0.6371 | 82.68 | 0.2 | 12 | 100 | 8323 | 82.65 | 17
2021-10-11 20:30 | 17.55 | 0.62603 | 82.73 | 0 | 0 | 100 | 8323 | 82.7 | 16.37
2021-10-11 21:00 | 18.99 | 0.56237 | 82.75 | 0 | 0 | 100 | 8320 | 82.73 | 17.38
2021-10-11 21:30 | 19.05 | 0.56118 | 82.75 | 0 | 0 | 100 | 8316 | 82.72 | 17.94
2021-10-11 22:00 | 18.92 | 0.56758 | 82.76 | 0 | 0 | 100 | 8314 | 82.73 | 18.04
2021-10-11 22:30 | 18.44 | 0.58346 | 82.8 | 0 | 0 | 100 | 8311 | 82.76 | 17.82
2021-10-11 23:00 | 18.2 | 0.58034 | 82.82 | 0 | 0 | 100 | 8307 | 82.77 | 17.51
2021-10-11 23:30 | 17.91 | 0.58029 | 82.81 | 0 | 0 | 100 | 8304 | 82.76 | 17.4
2021-10-12 | 17.28 | 0.60585 | 82.79 | 0 | 0 | 100 | 8301 | 82.76 | 16.98
2021-10-12 00:30 | 16.83 | 0.63068 | 82.8 | 0 | 0 | 100 | 8282 | 82.77 | 16.71
2021-10-12 01:00 | 16.39 | 0.64588 | 82.8 | 0 | 0 | 100 | 8282 | 82.75 | 16.16
2021-10-12 01:30 | 16.33 | 0.64296 | 82.8 | 0 | 0 | 100 | 8282 | 82.75 | 15.9
2021-10-12 02:00 | 16.22 | 0.6426 | 82.8 | 0 | 0 | 100 | 8276 | 82.75 | 15.76
2021-10-12 02:30 | 16.04 | 0.64014 | 82.79 | 0 | 0 | 100 | 8276 | 82.74 | 15.54
2021-10-12 03:00 | 16.03 | 0.63726 | 82.79 | 0 | 0 | 100 | 8274 | 82.75 | 15.39
2021-10-12 03:30 | 15.72 | 0.64217 | 82.8 | 0 | 0 | 100 | 8273 | 82.76 | 15.09
2021-10-12 04:00 | 15.62 | 0.604 | 82.81 | 0 | 0 | 100 | 8269 | 82.77 | 14.85
2021-10-12 04:30 | 14.73 | 0.61089 | 82.85 | 0.4 | 12 | 100 | 8268 | 82.81 | 14.3
2021-10-12 05:00 | 11.18 | 0.76078 | 82.87 | 1.6 | 12 | 100 | 8263 | 82.84 | 11.96
2021-10-12 05:30 | 10.45 | 0.78441 | 82.91 | 0.6 | 24 | 100 | 8261 | 82.87 | 10.29
2021-10-12 06:00 | 10.07 | 0.78998 | 82.94 | 0.2 | 12 | 100 | 8261 | 82.89 | 9.27
2021-10-12 06:30 | 9.59 | 0.7932 | 82.94 | 0.6 | 12 | 100 | 8257 | 82.89 | 8.55
2021-10-12 07:00 | 10.09 | 0.79864 | 82.94 | 0 | 0 | 100 | 8261 | 82.9 | 8.52
2021-10-12 07:30 | 13.15 | 0.7245 | 82.97 | 0 | 0 | 100 | 8263 | 82.93 | 11.08
2021-10-12 08:00 | 16.13 | 0.58298 | 82.99 | 0.2 | 12 | 100 | 8273 | 82.95 | 14.69
2021-10-12 08:30 | 17.95 | 0.49322 | 83 | 0 | 0 | 100 | 8283 | 82.98 | 17.41
2021-10-12 09:00 | 19.23 | 0.44447 | 83.02 | 0.2 | 12 | 100 | 8302 | 82.98 | 19.39
2021-10-12 09:30 | 20.62 | 0.39379 | 82.98 | 0 | 0 | 100 | 8319 | 82.94 | 21.22
2021-10-12 10:00 | 21.33 | 0.37973 | 82.97 | 0 | 0 | 100 | 8342 | 82.92 | 22.16
2021-10-12 10:30 | 22.41 | 0.36732 | 82.95 | 0 | 0 | 100 | 8342 | 82.91 | 23.28
2021-10-12 11:00 | 22.9 | 0.35835 | 82.93 | 1.8 | 108 | 100 | 8337 | 82.88 | 23.75
2021-10-12 11:30 | 23.62 | 0.35202 | 82.89 | 0 | 0 | 100 | 8336 | 82.85 | 24.28
2021-10-12 12:00 | 23.8 | 0.34992 | 82.86 | 0 | 0 | 100 | 8336 | 82.82 | 24.77
2021-10-12 12:30 | 23.93 | 0.34517 | 82.82 | 0 | 0 | 100 | 8336 | 82.77 | 25.15
2021-10-12 13:00 | 24.61 | 0.34432 | 82.77 | 0 | 0 | 100 | 8341 | 82.72 | 25.79
2021-10-12 13:30 | 24.67 | 0.34244 | 82.71 | 0 | 0 | 100 | 8342 | 82.66 | 26.29
2021-10-12 14:00 | 25.45 | 0.32197 | 82.67 | 0 | 0 | 100 | 8338 | 82.61 | 27.21
2021-10-12 14:30 | 25.78 | 0.32417 | 82.63 | 0 | 0 | 100 | 8336 | 82.56 | 28.23
2021-10-12 15:00 | 25.07 | 0.33908 | 82.6 | 0 | 0 | 100 | 8343 | 82.54 | 27.69
2021-10-12 15:30 | 24.91 | 0.33534 | 82.57 | 0 | 0 | 100 | 8355 | 82.51 | 27.43
2021-10-12 16:00 | 24.98 | 0.33268 | 82.56 | 0 | 0 | 100 | 8359 | 82.5 | 27.2
2021-10-12 16:30 | 24.64 | 0.3266 | 82.55 | 0 | 0 | 100 | 8361 | 82.5 | 26.58
2021-10-12 17:00 | 24.52 | 0.31562 | 82.56 | 0 | 0 | 100 | 8361 | 82.51 | 26.11
2021-10-12 17:30 | 24.09 | 0.32386 | 82.56 | 0 | 0 | 100 | 8351 | 82.51 | 25.38
2021-10-12 18:00 | 23.4 | 0.33307 | 82.57 | 0 | 0 | 100 | 8343 | 82.53 | 24.11
2021-10-12 18:30 | 21.75 | 0.35933 | 82.59 | 0 | 0 | 100 | 8333 | 82.57 | 22.14
2021-10-12 19:00 | 18.89 | 0.43795 | 82.63 | 0 | 0 | 100 | 8326 | 82.61 | 19.61
2021-10-12 19:30 | 17.72 | 0.47871 | 82.66 | 0 | 0 | 100 | 8321 | 82.64 | 18.04
2021-10-12 20:00 | 16.09 | 0.54343 | 82.7 | 0 | 0 | 100 | 8317 | 82.68 | 16.32
2021-10-12 20:30 | 15.16 | 0.58434 | 82.72 | 0 | 0 | 100 | 8311 | 82.7 | 15.02
2021-10-12 21:00 | 13.86 | 0.64375 | 82.74 | 0 | 0 | 100 | 8308 | 82.72 | 13.97
2021-10-12 21:30 | 13.82 | 0.67773 | 82.75 | 0 | 0 | 100 | 8304 | 82.73 | 13.29
2021-10-12 22:00 | 16.08 | 0.61606 | 82.79 | 0 | 0 | 100 | 8304 | 82.76 | 14.16
2021-10-12 22:30 | 14.59 | 0.67308 | 82.81 | 0 | 0 | 100 | 8299 | 82.79 | 13.69
2021-10-12 23:00 | 15.58 | 0.66604 | 82.83 | 0 | 0 | 100 | 8299 | 82.81 | 13.67
2021-10-12 23:30 | 17.22 | 0.62598 | 82.83 | 0 | 0 | 100 | 8300 | 82.82 | 14.5
2021-10-13 | 17.43 | 0.6509 | 82.8 | 0 | 0 | 100 | 8296 | 82.78 | 15.46
2021-10-13 00:30 | 17.5 | 0.67105 | 82.76 | 0 | 0 | 100 | 8284 | 82.73 | 16.64
2021-10-13 01:00 | 17.06 | 0.7085 | 82.74 | 0 | 0 | 100 | 8279 | 82.72 | 16.61
2021-10-13 01:30 | 16.8 | 0.73388 | 82.73 | 0 | 0 | 100 | 8278 | 82.7 | 16.4
2021-10-13 02:00 | 16.54 | 0.75248 | 82.74 | 0 | 0 | 100 | 8276 | 82.71 | 16.15
2021-10-13 02:30 | 16.35 | 0.77241 | 82.76 | 0 | 0 | 100 | 8274 | 82.72 | 15.97
2021-10-13 03:00 | 16.1 | 0.78208 | 82.76 | 0 | 0 | 100 | 8274 | 82.71 | 15.73
2021-10-13 03:30 | 15.74 | 0.79637 | 82.74 | 0 | 0 | 100 | 8269 | 82.7 | 15.37
2021-10-13 04:00 | 15.35 | 0.81997 | 82.73 | 0 | 0 | 100 | 8267 | 82.69 | 14.79
2021-10-13 04:30 | 15.76 | 0.82776 | 82.75 | 0 | 0 | 100 | 8265 | 82.7 | 14.94
2021-10-13 05:00 | 15.9 | 0.82426 | 82.76 | 0 | 0 | 100 | 8266 | 82.71 | 15.28
2021-10-13 05:30 | 16 | 0.82066 | 82.78 | 0 | 0 | 100 | 8263 | 82.73 | 15.51
2021-10-13 06:00 | 15.96 | 0.82552 | 82.81 | 0 | 0 | 100 | 8259 | 82.76 | 15.55
2021-10-13 06:30 | 15.62 | 0.8324 | 82.83 | 0 | 0 | 100 | 8263 | 82.78 | 15.35
2021-10-13 07:00 | 15.74 | 0.83442 | 82.86 | 0 | 0 | 100 | 8260 | 82.81 | 15.27
2021-10-13 07:30 | 16.28 | 0.81803 | 82.88 | 0 | 0 | 100 | 8263 | 82.82 | 15.77
2021-10-13 08:00 | 17.55 | 0.75473 | 82.85 | 0 | 0 | 100 | 8267 | 82.82 | 17.38
2021-10-13 08:30 | 18.24 | 0.72552 | 82.9 | 0 | 0 | 100 | 8275 | 82.85 | 18.72
2021-10-13 09:00 | 18.95 | 0.6949 | 82.92 | 0 | 0 | 100 | 8288 | 82.87 | 19.67
2021-10-13 09:30 | 19.01 | 0.7014 | 82.95 | 0 | 0 | 100 | 8295 | 82.9 | 20.18
2021-10-13 10:00 | 19.05 | 0.70011 | 82.94 | 0 | 0 | 100 | 8302 | 82.89 | 20.33
2021-10-13 10:30 | 20.24 | 0.65657 | 82.92 | 0 | 0 | 100 | 8308 | 82.87 | 21.34
2021-10-13 11:00 | 20.84 | 0.62743 | 82.9 | 0 | 0 | 100 | 8309 | 82.85 | 22.06
2021-10-13 11:30 | 21.4 | 0.59366 | 82.86 | 0 | 0 | 100 | 8310 | 82.81 | 22.33
2021-10-13 12:00 | 22.76 | 0.5515 | 82.81 | 0 | 0 | 100 | 8309 | 82.76 | 23.32
2021-10-13 12:30 | 23.24 | 0.53114 | 82.75 | 0 | 0 | 100 | 8313 | 82.7 | 24.11
2021-10-13 13:00 | 23.65 | 0.51543 | 82.72 | 0 | 0 | 100 | 8311 | 82.66 | 24.85
2021-10-13 13:30 | 23.88 | 0.50767 | 82.68 | 0 | 0 | 100 | 8311 | 82.62 | 25.48
2021-10-13 14:00 | 24.12 | 0.48642 | 82.63 | 0 | 0 | 100 | 8311 | 82.57 | 26.02
2021-10-13 14:30 | 24.25 | 0.48231 | 82.6 | 0 | 0 | 100 | 8316 | 82.53 | 26.14
2021-10-13 15:00 | 24.91 | 0.4684 | 82.58 | 0 | 0 | 100 | 8326 | 82.51 | 27.39
2021-10-13 15:30 | 25 | 0.46368 | 82.56 | 0 | 0 | 100 | 8338 | 82.49 | 28.02
2021-10-13 16:00 | 23.8 | 0.48805 | 82.56 | 0 | 0 | 100 | 8339 | 82.5 | 26.95
2021-10-13 16:30 | 22.69 | 0.51501 | 82.57 | 0 | 0 | 100 | 8330 | 82.52 | 24.76
2021-10-13 17:00 | 22.07 | 0.53065 | 82.57 | 0 | 0 | 100 | 8323 | 82.54 | 23.23
2021-10-13 17:30 | 22.5 | 0.52172 | 82.59 | 0 | 0 | 100 | 8323 | 82.55 | 23.16
2021-10-13 18:00 | 21.87 | 0.53831 | 82.62 | 0 | 0 | 100 | 8318 | 82.57 | 22.82
2021-10-13 18:30 | 20.65 | 0.5863 | 82.64 | 0 | 0 | 100 | 8310 | 82.6 | 21.1
2021-10-13 19:00 | 20.19 | 0.60657 | 82.69 | 0 | 0 | 100 | 8304 | 82.65 | 20.22
2021-10-13 19:30 | 20.33 | 0.59422 | 82.72 | 0 | 0 | 100 | 8302 | 82.69 | 20.04
2021-10-13 20:00 | 19.58 | 0.6216 | 82.75 | 0 | 0 | 100 | 8296 | 82.71 | 19.64
2021-10-13 20:30 | 19.44 | 0.62614 | 82.77 | 0 | 0 | 100 | 8294 | 82.73 | 19.26
2021-10-13 21:00 | 19.26 | 0.63096 | 82.79 | 0 | 0 | 100 | 8289 | 82.75 | 18.87
2021-10-13 21:30 | 19.36 | 0.63105 | 82.8 | 0 | 0 | 100 | 8288 | 82.76 | 18.63
2021-10-13 22:00 | 18.41 | 0.66821 | 82.82 | 0 | 0 | 100 | 8284 | 82.78 | 17.93
2021-10-13 22:30 | 18.59 | 0.68034 | 82.83 | 0 | 0 | 100 | 8281 | 82.79 | 17.65
2021-10-13 23:00 | 18.78 | 0.688 | 82.84 | 0 | 0 | 100 | 8279 | 82.8 | 17.86
2021-10-13 23:30 | 18.56 | 0.69285 | 82.84 | 0 | 0 | 100 | 8279 | 82.79 | 18.04
2021-10-14 | 18.3 | 0.70424 | 82.83 | 0 | 0 | 100 | 8273 | 82.78 | 17.8
2021-10-14 00:30 | 18.01 | 0.72203 | 82.8 | 0 | 0 | 100 | 8257 | 82.75 | 17.7
2021-10-14 01:00 | 17.67 | 0.74013 | 82.77 | 0 | 0 | 100 | 8257 | 82.73 | 17.35
2021-10-14 01:30 | 17.3 | 0.75863 | 82.75 | 0 | 0 | 100 | 8253 | 82.72 | 16.85
2021-10-14 02:00 | 17.22 | 0.77522 | 82.73 | 0 | 0 | 100 | 8252 | 82.7 | 16.77
2021-10-14 02:30 | 16.89 | 0.79991 | 82.71 | 0 | 0 | 100 | 8251 | 82.68 | 16.64
2021-10-14 03:00 | 16.66 | 0.81696 | 82.72 | 0 | 0 | 100 | 8250 | 82.68 | 16.52
2021-10-14 03:30 | 16.54 | 0.82215 | 82.73 | 0 | 0 | 100 | 8248 | 82.69 | 16.38
2021-10-14 04:00 | 16.15 | 0.84828 | 82.75 | 0 | 0 | 100 | 8246 | 82.69 | 16.2
2021-10-14 04:30 | 15.93 | 0.85862 | 82.76 | 0 | 0 | 100 | 8246 | 82.71 | 15.9
2021-10-14 05:00 | 15.92 | 0.85972 | 82.79 | 0 | 0 | 100 | 8243 | 82.73 | 15.75
2021-10-14 05:30 | 16.2 | 0.84341 | 82.8 | 0 | 0 | 100 | 8243 | 82.74 | 15.78
2021-10-14 06:00 | 16.01 | 0.85204 | 82.82 | 0 | 0 | 100 | 8239 | 82.76 | 15.65
2021-10-14 06:30 | 15.07 | 0.85472 | 82.84 | 0 | 0 | 100 | 8236 | 82.79 | 14.85
2021-10-14 07:00 | 14.57 | 0.87306 | 82.87 | 0 | 0 | 100 | 8236 | 82.82 | 14.24
2021-10-14 07:30 | 16.54 | 0.82268 | 82.92 | 0 | 0 | 100 | 8238 | 82.86 | 15.73
2021-10-14 08:00 | 16.44 | 0.83757 | 82.97 | 0 | 0 | 100 | 8235 | 82.91 | 16.27
2021-10-14 08:30 | 16.56 | 0.83544 | 83.02 | 0 | 0 | 100 | 8238 | 82.96 | 16.65
2021-10-14 09:00 | 17.04 | 0.78616 | 83.05 | 0 | 0 | 100 | 8247 | 82.99 | 17.66
2021-10-14 09:30 | 17.81 | 0.71792 | 83.04 | 0 | 0 | 100 | 8256 | 82.99 | 18.79
2021-10-14 10:00 | 18.98 | 0.68265 | 83.03 | 0 | 0 | 100 | 8270 | 82.97 | 20.09
2021-10-14 10:30 | 20.33 | 0.64034 | 82.99 | 0 | 0 | 100 | 8286 | 82.93 | 21.74
2021-10-14 11:00 | 21.66 | 0.59472 | 82.94 | 0 | 0 | 100 | 8299 | 82.88 | 23.31
2021-10-14 11:30 | 23.42 | 0.54832 | 82.88 | 0 | 0 | 100 | 8304 | 82.83 | 24.99
2021-10-14 12:00 | 24.17 | 0.52413 | 82.85 | 0 | 0 | 100 | 8321 | 82.79 | 26.05
2021-10-14 12:30 | 23.98 | 0.52376 | 82.81 | 0 | 0 | 100 | 8331 | 82.74 | 26.35
2021-10-14 13:00 | 24.62 | 0.49823 | 82.76 | 0 | 0 | 100 | 8343 | 82.69 | 26.83
2021-10-14 13:30 | 24.39 | 0.49564 | 82.71 | 0 | 0 | 100 | 8351 | 82.65 | 26.69
2021-10-14 14:00 | 25.06 | 0.46423 | 82.67 | 0 | 0 | 100 | 8352 | 82.6 | 27.53
2021-10-14 14:30 | 24.84 | 0.46303 | 82.63 | 0 | 0 | 100 | 8355 | 82.56 | 27.14
2021-10-14 15:00 | 25 | 0.44536 | 82.61 | 0 | 0 | 100 | 8351 | 82.55 | 26.9
2021-10-14 15:30 | 24.68 | 0.44494 | 82.6 | 0 | 0 | 100 | 8346 | 82.54 | 26.08
2021-10-14 16:00 | 25.01 | 0.43279 | 82.59 | 0 | 0 | 100 | 8352 | 82.52 | 25.97
2021-10-14 16:30 | 25.62 | 0.42163 | 82.56 | 0 | 0 | 100 | 8356 | 82.49 | 26.97
2021-10-14 17:00 | 25.29 | 0.42346 | 82.54 | 0 | 0 | 100 | 8357 | 82.47 | 27.03
2021-10-14 17:30 | 24.65 | 0.44412 | 82.53 | 0 | 0 | 100 | 8349 | 82.47 | 26.16
2021-10-14 18:00 | 23.64 | 0.47359 | 82.56 | 0 | 0 | 100 | 8340 | 82.5 | 24.76
2021-10-14 18:30 | 22.78 | 0.5021 | 82.57 | 0 | 0 | 100 | 8330 | 82.53 | 23.27
2021-10-14 19:00 | 22.27 | 0.51939 | 82.59 | 0 | 0 | 100 | 8323 | 82.56 | 22.34
2021-10-14 19:30 | 22.01 | 0.52995 | 82.62 | 0 | 0 | 100 | 8317 | 82.58 | 21.78
2021-10-14 20:00 | 21.84 | 0.537 | 82.68 | 0 | 0 | 100 | 8311 | 82.63 | 21.49
2021-10-14 20:30 | 21.14 | 0.55812 | 82.71 | 0 | 0 | 100 | 8304 | 82.68 | 20.85
2021-10-14 21:00 | 19.69 | 0.60471 | 82.74 | 0 | 0 | 100 | 8304 | 82.71 | 19.66
2021-10-14 21:30 | 18.66 | 0.63829 | 82.75 | 0 | 0 | 100 | 8297 | 82.72 | 18.45
2021-10-14 22:00 | 18.5 | 0.65881 | 82.77 | 0 | 0 | 100 | 8292 | 82.74 | 17.66
2021-10-14 22:30 | 19.73 | 0.61975 | 82.79 | 0 | 0 | 100 | 8292 | 82.76 | 18.17
2021-10-14 23:00 | 20.23 | 0.59326 | 82.77 | 0 | 0 | 100 | 8289 | 82.74 | 19.13
2021-10-14 23:30 | 19.97 | 0.61446 | 82.78 | 0 | 0 | 100 | 8286 | 82.74 | 19.43
2021-10-15 | 19.7 | 0.63791 | 82.79 | 0 | 0 | 100 | 8285 | 82.75 | 19.39
2021-10-15 00:30 | 19.27 | 0.66191 | 82.78 | 0 | 0 | 100 | 8276 | 82.73 | 19.22
2021-10-15 01:00 | 18.68 | 0.69371 | 82.73 | 0 | 0 | 100 | 8273 | 82.69 | 18.77
2021-10-15 01:30 | 18.31 | 0.72139 | 82.72 | 0 | 0 | 100 | 8269 | 82.69 | 18.26
2021-10-15 02:00 | 18.02 | 0.73659 | 82.71 | 0 | 0 | 100 | 8267 | 82.66 | 17.8
2021-10-15 02:30 | 17.52 | 0.76066 | 82.71 | 0 | 0 | 100 | 8265 | 82.66 | 17.19
2021-10-15 03:00 | 17.18 | 0.79352 | 82.69 | 0 | 0 | 100 | 8263 | 82.65 | 16.82
2021-10-15 03:30 | 17.28 | 0.79816 | 82.68 | 0 | 0 | 100 | 8262 | 82.64 | 16.82
2021-10-15 04:00 | 17.17 | 0.80629 | 82.68 | 0 | 0 | 100 | 8260 | 82.65 | 16.75
2021-10-15 04:30 | 17.05 | 0.81501 | 82.7 | 0 | 0 | 100 | 8257 | 82.66 | 16.77
2021-10-15 05:00 | 16.75 | 0.83172 | 82.72 | 0 | 0 | 100 | 8257 | 82.69 | 16.62
2021-10-15 05:30 | 16.6 | 0.8365 | 82.76 | 0 | 0 | 100 | 8255 | 82.72 | 16.52
2021-10-15 06:00 | 16.53 | 0.8381 | 82.8 | 0 | 0 | 100 | 8254 | 82.75 | 16.46
2021-10-15 06:30 | 16.5 | 0.84077 | 82.84 | 0 | 0 | 100 | 8251 | 82.78 | 16.41
2021-10-15 07:00 | 16.47 | 0.85306 | 82.88 | 0 | 0 | 100 | 8251 | 82.82 | 16.43
2021-10-15 07:30 | 16.25 | 0.86456 | 82.92 | 0 | 0 | 100 | 8248 | 82.86 | 16.37
2021-10-15 08:00 | 16.53 | 0.853 | 82.95 | 0 | 0 | 100 | 8251 | 82.89 | 16.48
2021-10-15 08:30 | 17.71 | 0.79456 | 82.95 | 0 | 0 | 100 | 8257 | 82.91 | 17.55
2021-10-15 09:00 | 18.62 | 0.75508 | 82.97 | 0 | 0 | 100 | 8267 | 82.92 | 18.92
2021-10-15 09:30 | 19.34 | 0.72681 | 82.96 | 0 | 0 | 100 | 8279 | 82.91 | 20.41
2021-10-15 10:00 | 20.19 | 0.69751 | 82.95 | 0 | 0 | 100 | 8292 | 82.89 | 21.18
2021-10-15 10:30 | 21.5 | 0.6396 | 82.91 | 0 | 0 | 100 | 8291 | 82.85 | 23.01
2021-10-15 11:00 | 21.95 | 0.62604 | 82.88 | 0 | 0 | 100 | 8289 | 82.81 | 23.17
2021-10-15 11:30 | 23.23 | 0.57467 | 82.85 | 0 | 0 | 100 | 8289 | 82.79 | 23.86
2021-10-15 12:00 | 23.93 | 0.54925 | 82.79 | 0 | 0 | 100 | 8289 | 82.73 | 24.64
2021-10-15 12:30 | 25 | 0.51454 | 82.75 | 0 | 0 | 100 | 8290 | 82.68 | 25.55
2021-10-15 13:00 | 25.15 | 0.49775 | 82.69 | 0 | 0 | 100 | 8293 | 82.61 | 26.13
2021-10-15 13:30 | 25.77 | 0.4707 | 82.64 | 0 | 0 | 100 | 8295 | 82.56 | 26.87
2021-10-15 14:00 | 26.35 | 0.44899 | 82.6 | 0 | 0 | 100 | 8298 | 82.52 | 27.87
2021-10-15 14:30 | 26.69 | 0.43351 | 82.56 | 0 | 0 | 100 | 8302 | 82.48 | 28.71
2021-10-15 15:00 | 26.8 | 0.42049 | 82.53 | 0 | 0 | 100 | 8311 | 82.46 | 29.05
2021-10-15 15:30 | 26.77 | 0.42038 | 82.52 | 0 | 0 | 100 | 8320 | 82.44 | 29.5
2021-10-15 16:00 | 26.22 | 0.42748 | 82.5 | 0 | 0 | 100 | 8323 | 82.43 | 28.86
2021-10-15 16:30 | 26.78 | 0.40081 | 82.49 | 0 | 0 | 100 | 8331 | 82.41 | 29.05
2021-10-15 17:00 | 26.19 | 0.42147 | 82.5 | 0 | 0 | 100 | 8329 | 82.43 | 28.45
2021-10-15 17:30 | 26.06 | 0.4348 | 82.51 | 0 | 0 | 100 | 8325 | 82.45 | 28.29
2021-10-15 18:00 | 24.73 | 0.46833 | 82.52 | 0 | 0 | 100 | 8313 | 82.45 | 26.74
2021-10-15 18:30 | 23.16 | 0.5122 | 82.53 | 0 | 0 | 100 | 8303 | 82.48 | 24.16
2021-10-15 19:00 | 21.66 | 0.55067 | 82.55 | 0 | 0 | 100 | 8298 | 82.51 | 21.93
2021-10-15 19:30 | 21.15 | 0.57094 | 82.58 | 0 | 0 | 100 | 8288 | 82.54 | 20.71
2021-10-15 20:00 | 19.98 | 0.59436 | 82.59 | 0 | 0 | 100 | 8285 | 82.56 | 19.6
2021-10-15 20:30 | 18.1 | 0.65532 | 82.62 | 0 | 0 | 100 | 8282 | 82.58 | 18.15
2021-10-15 21:00 | 19.02 | 0.63592 | 82.64 | 0 | 0 | 100 | 8282 | 82.61 | 17.71
2021-10-15 21:30 | 18.98 | 0.64799 | 82.67 | 0 | 0 | 100 | 8276 | 82.64 | 17.63
2021-10-15 22:00 | 18.51 | 0.67906 | 82.7 | 0 | 0 | 100 | 8273 | 82.67 | 17.2
2021-10-15 22:30 | 18.39 | 0.70501 | 82.7 | 0 | 0 | 100 | 8270 | 82.67 | 16.94
2021-10-15 23:00 | 18.1 | 0.70687 | 82.7 | 0 | 0 | 100 | 8267 | 82.67 | 16.71
2021-10-15 23:30 | 18.44 | 0.67497 | 82.69 | 0 | 0 | 100 | 8266 | 82.66 | 16.69
2021-10-16 | 18.75 | 0.71936 | 82.68 | 0 | 0 | 100 | 8266 | 82.65 | 17.52
2021-10-16 00:30 | 18.44 | 0.75421 | 82.69 | 0 | 0 | 100 | 8257 | 82.65 | 17.58
2021-10-16 01:00 | 18.1 | 0.80083 | 82.68 | 0 | 0 | 100 | 8258 | 82.64 | 17.35
2021-10-16 01:30 | 17.67 | 0.82775 | 82.67 | 0 | 0 | 100 | 8254 | 82.62 | 16.99
2021-10-16 02:00 | 17.84 | 0.8253 | 82.65 | 0 | 0 | 100 | 8252 | 82.6 | 17.03
2021-10-16 02:30 | 17.93 | 0.81723 | 82.65 | 0 | 0 | 100 | 8253 | 82.6 | 17.2
2021-10-16 03:00 | 17.88 | 0.81248 | 82.65 | 0 | 0 | 100 | 8249 | 82.6 | 17.16
2021-10-16 03:30 | 17.58 | 0.82749 | 82.64 | 0 | 0 | 100 | 8248 | 82.59 | 17
2021-10-16 04:00 | 17.23 | 0.84141 | 82.63 | 0 | 0 | 100 | 8247 | 82.58 | 16.64
2021-10-16 04:30 | 17.34 | 0.83659 | 82.63 | 0 | 0 | 100 | 8244 | 82.57 | 16.55
2021-10-16 05:00 | 16.73 | 0.85064 | 82.61 | 0 | 0 | 100 | 8240 | 82.58 | 16.11
2021-10-16 05:30 | 16.26 | 0.8548 | 82.63 | 0 | 0 | 100 | 8238 | 82.58 | 15.48
2021-10-16 06:00 | 16.16 | 0.86082 | 82.65 | 0 | 0 | 100 | 8240 | 82.6 | 14.98
2021-10-16 06:30 | 16.89 | 0.83944 | 82.67 | 0 | 0 | 100 | 8238 | 82.63 | 15.41
2021-10-16 07:00 | 17.29 | 0.82909 | 82.7 | 0 | 0 | 100 | 8237 | 82.66 | 16.19
2021-10-16 07:30 | 17.68 | 0.82229 | 82.75 | 0 | 0 | 100 | 8241 | 82.7 | 16.99
2021-10-16 08:00 | 18.32 | 0.79745 | 82.79 | 0 | 0 | 100 | 8239 | 82.73 | 17.93
2021-10-16 08:30 | 19.78 | 0.73498 | 82.8 | 0 | 0 | 100 | 8247 | 82.75 | 19.55
2021-10-16 09:00 | 19.69 | 0.72426 | 82.82 | 0 | 0 | 100 | 8250 | 82.76 | 20.11
2021-10-16 09:30 | 21.3 | 0.66447 | 82.81 | 0 | 0 | 100 | 8262 | 82.75 | 21.7
2021-10-16 10:00 | 22.1 | 0.61809 | 82.81 | 0 | 0 | 100 | 8276 | 82.75 | 23.32
2021-10-16 10:30 | 23.16 | 0.551 | 82.78 | 0 | 0 | 100 | 8273 | 82.72 | 24.35
2021-10-16 11:00 | 24.4 | 0.52088 | 82.74 | 0 | 0 | 100 | 8272 | 82.67 | 25.26
2021-10-16 11:30 | 25.32 | 0.4915 | 82.7 | 0 | 0 | 100 | 8268 | 82.63 | 26.02
2021-10-16 12:00 | 26.01 | 0.46822 | 82.67 | 0 | 0 | 100 | 8267 | 82.59 | 26.84
2021-10-16 12:30 | 26.62 | 0.45568 | 82.6 | 0 | 0 | 100 | 8264 | 82.53 | 27.49
2021-10-16 13:00 | 27.24 | 0.4308 | 82.55 | 0 | 0 | 100 | 8266 | 82.47 | 28.18
2021-10-16 13:30 | 27.49 | 0.41008 | 82.5 | 0 | 0 | 100 | 8265 | 82.43 | 28.72
2021-10-16 14:00 | 28.08 | 0.38592 | 82.45 | 0 | 0 | 100 | 8265 | 82.38 | 29.52
2021-10-16 14:30 | 28.06 | 0.36896 | 82.43 | 0 | 0 | 100 | 8263 | 82.36 | 29.96
2021-10-16 15:00 | 27.96 | 0.36343 | 82.39 | 0 | 0 | 100 | 8264 | 82.33 | 30.17
2021-10-16 15:30 | 27.87 | 0.37521 | 82.38 | 0 | 0 | 100 | 8279 | 82.31 | 30.33
2021-10-16 16:00 | 27.33 | 0.40266 | 82.36 | 0 | 0 | 100 | 8292 | 82.3 | 30.09
2021-10-16 16:30 | 27.16 | 0.42726 | 82.35 | 0 | 0 | 100 | 8296 | 82.28 | 29.91
2021-10-16 17:00 | 25.89 | 0.46227 | 82.36 | 0 | 0 | 100 | 8295 | 82.29 | 28.33
2021-10-16 17:30 | 25.82 | 0.4678 | 82.38 | 0 | 0 | 100 | 8290 | 82.31 | 27.58
2021-10-16 18:00 | 24.97 | 0.49015 | 82.41 | 0 | 0 | 100 | 8279 | 82.34 | 26.46
2021-10-16 18:30 | 23.67 | 0.5213 | 82.43 | 0 | 0 | 100 | 8273 | 82.37 | 24.43
2021-10-16 19:00 | 22.88 | 0.52956 | 82.45 | 0 | 0 | 100 | 8268 | 82.4 | 22.86
2021-10-16 19:30 | 22.1 | 0.55263 | 82.48 | 0 | 0 | 100 | 8263 | 82.44 | 21.75
2021-10-16 20:00 | 21.35 | 0.5947 | 82.53 | 0 | 0 | 100 | 8262 | 82.48 | 20.79
2021-10-16 20:30 | 20.96 | 0.60628 | 82.54 | 0 | 0 | 100 | 8256 | 82.51 | 20.15
2021-10-16 21:00 | 20.18 | 0.63403 | 82.56 | 0 | 0 | 100 | 8253 | 82.53 | 19.25
2021-10-16 21:30 | 18.81 | 0.66966 | 82.61 | 0 | 0 | 100 | 8252 | 82.57 | 18.28
2021-10-16 22:00 | 17.81 | 0.72774 | 82.64 | 0 | 0 | 100 | 8247 | 82.59 | 17.31
2021-10-16 22:30 | 18.83 | 0.67803 | 82.65 | 0 | 0 | 100 | 8244 | 82.62 | 17.21
2021-10-16 23:00 | 20.36 | 0.62032 | 82.65 | 0 | 0 | 100 | 8244 | 82.62 | 18.18
2021-10-16 23:30 | 19.4 | 0.64369 | 82.65 | 0 | 0 | 100 | 8243 | 82.62 | 18.5
2021-10-17 | 16.89 | 0.71878 | 82.65 | 0 | 0 | 100 | 8242 | 82.62 | 17.01
2021-10-17 00:30 | 15.21 | 0.76137 | 82.64 | 0 | 0 | 100 | 8220 | 82.59 | 15.6
2021-10-17 01:00 | 13.72 | 0.82113 | 82.61 | 0 | 0 | 100 | 8220 | 82.58 | 13.95
2021-10-17 01:30 | 12.76 | 0.8525 | 82.6 | 0 | 0 | 100 | 8216 | 82.56 | 12.67
2021-10-17 02:00 | 12.21 | 0.86907 | 82.58 | 0 | 0 | 100 | 8213 | 82.54 | 11.97
2021-10-17 02:30 | 12.48 | 0.86761 | 82.58 | 0 | 0 | 100 | 8215 | 82.53 | 11.62
2021-10-17 03:00 | 11.22 | 0.88197 | 82.56 | 0 | 0 | 100 | 8212 | 82.52 | 11
2021-10-17 03:30 | 10.98 | 0.89614 | 82.57 | 0 | 0 | 100 | 8211 | 82.52 | 10.53
2021-10-17 04:00 | 11.86 | 0.89294 | 82.56 | 0 | 0 | 100 | 8212 | 82.51 | 10.56
2021-10-17 04:30 | 11.17 | 0.89093 | 82.58 | 0 | 0 | 100 | 8208 | 82.53 | 10.46
2021-10-17 05:00 | 10.88 | 0.89827 | 82.6 | 0 | 0 | 100 | 8207 | 82.54 | 10.09
2021-10-17 05:30 | 10.22 | 0.90174 | 82.62 | 0 | 0 | 100 | 8210 | 82.57 | 9.61
2021-10-17 06:00 | 10.77 | 0.90022 | 82.65 | 0 | 0 | 100 | 8206 | 82.6 | 9.5
2021-10-17 06:30 | 9.63 | 0.9097 | 82.68 | 0 | 0 | 100 | 8206 | 82.62 | 9.16
2021-10-17 07:00 | 9.1 | 0.93494 | 82.71 | 0 | 0 | 100 | 8205 | 82.65 | 8.69
2021-10-17 07:30 | 12.41 | 0.92439 | 82.74 | 0 | 0 | 100 | 8206 | 82.69 | 11.22
2021-10-17 08:00 | 14.79 | 0.8667 | 82.79 | 0 | 0 | 100 | 8216 | 82.74 | 14.47
2021-10-17 08:30 | 17.33 | 0.75973 | 82.81 | 0 | 0 | 100 | 8222 | 82.76 | 17.8
2021-10-17 09:00 | 19.98 | 0.66936 | 82.81 | 0 | 0 | 100 | 8232 | 82.76 | 21.37
2021-10-17 09:30 | 21.45 | 0.61925 | 82.83 | 0 | 0 | 100 | 8243 | 82.76 | 23.07
2021-10-17 10:00 | 22.41 | 0.57368 | 82.82 | 0 | 0 | 100 | 8254 | 82.75 | 24.54
2021-10-17 10:30 | 23.83 | 0.53833 | 82.78 | 0 | 0 | 100 | 8251 | 82.71 | 26
2021-10-17 11:00 | 25.13 | 0.51307 | 82.75 | 0 | 0 | 100 | 8249 | 82.68 | 26.91
2021-10-17 11:30 | 26.34 | 0.48456 | 82.73 | 0 | 0 | 100 | 8248 | 82.65 | 27.63
2021-10-17 12:00 | 27.74 | 0.41542 | 82.69 | 0 | 0 | 100 | 8249 | 82.61 | 28.96
2021-10-17 12:30 | 28.21 | 0.39556 | 82.62 | 0 | 0 | 100 | 8249 | 82.55 | 29.88
2021-10-17 13:00 | 28.91 | 0.38458 | 82.56 | 0 | 0 | 100 | 8250 | 82.49 | 30.77
2021-10-17 13:30 | 28.7 | 0.37023 | 82.5 | 0 | 0 | 100 | 8249 | 82.43 | 31.13
2021-10-17 14:00 | 28.4 | 0.36174 | 82.45 | 0 | 0 | 100 | 8247 | 82.38 | 30.96
2021-10-17 14:30 | 28.59 | 0.34421 | 82.42 | 0 | 0 | 100 | 8243 | 82.34 | 30.97
2021-10-17 15:00 | 28.38 | 0.36112 | 82.39 | 0 | 0 | 100 | 8247 | 82.32 | 30.86
2021-10-17 15:30 | 28.28 | 0.35698 | 82.37 | 0 | 0 | 100 | 8256 | 82.3 | 30.8
2021-10-17 16:00 | 28.04 | 0.35963 | 82.34 | 0 | 0 | 100 | 8268 | 82.27 | 30.54
2021-10-17 16:30 | 27.05 | 0.36904 | 82.35 | 0 | 0 | 100 | 8271 | 82.28 | 29.7
2021-10-17 17:00 | 26.3 | 0.40909 | 82.35 | 0 | 0 | 100 | 8270 | 82.29 | 28.54
2021-10-17 17:30 | 25.82 | 0.42809 | 82.33 | 0 | 0 | 100 | 8267 | 82.27 | 27.65
2021-10-17 18:00 | 24.71 | 0.45346 | 82.36 | 0 | 0 | 100 | 8260 | 82.3 | 25.9
2021-10-17 18:30 | 22.74 | 0.49608 | 82.41 | 0 | 0 | 100 | 8252 | 82.36 | 23.55
2021-10-17 19:00 | 21.5 | 0.54438 | 82.45 | 0 | 0 | 100 | 8245 | 82.42 | 21.69
2021-10-17 19:30 | 21.34 | 0.54501 | 82.48 | 0 | 0 | 100 | 8244 | 82.44 | 20.8
2021-10-17 20:00 | 19.43 | 0.59106 | 82.51 | 0 | 0 | 100 | 8239 | 82.48 | 19.56
2021-10-17 20:30 | 18.72 | 0.63682 | 82.54 | 0 | 0 | 100 | 8238 | 82.52 | 18.78
2021-10-17 21:00 | 17.19 | 0.69708 | 82.57 | 0 | 0 | 100 | 8234 | 82.54 | 17.48
2021-10-17 21:30 | 16.47 | 0.73181 | 82.61 | 0 | 0 | 100 | 8230 | 82.58 | 16.39
2021-10-17 22:00 | 16.32 | 0.73937 | 82.64 | 0 | 0 | 100 | 8227 | 82.62 | 15.77
2021-10-17 22:30 | 15.36 | 0.76382 | 82.67 | 0 | 0 | 100 | 8229 | 82.63 | 15.12
2021-10-17 23:00 | 14.72 | 0.79354 | 82.66 | 0 | 0 | 100 | 8223 | 82.62 | 14.45
2021-10-17 23:30 | 14.32 | 0.82597 | 82.63 | 0 | 0 | 100 | 8222 | 82.6 | 13.93
2021-10-18 | 14.67 | 0.81888 | 82.65 | 0 | 0 | 100 | 8220 | 82.61 | 13.96
2021-10-18 00:30 | 14.66 | 0.82061 | 82.64 | 0 | 0 | 100 | 8206 | 82.6 | 14.19
2021-10-18 01:00 | 14.86 | 0.82904 | 82.6 | 0 | 0 | 100 | 8205 | 82.55 | 14.17
2021-10-18 01:30 | 14.04 | 0.82797 | 82.57 | 0 | 0 | 100 | 8203 | 82.53 | 13.81
2021-10-18 02:00 | 12.39 | 0.8651 | 82.56 | 0 | 0 | 100 | 8200 | 82.52 | 12.57
2021-10-18 02:30 | 11.73 | 0.88248 | 82.54 | 0 | 0 | 100 | 8200 | 82.5 | 11.5
2021-10-18 03:00 | 12.95 | 0.87883 | 82.53 | 0 | 0 | 100 | 8200 | 82.48 | 11.74
2021-10-18 03:30 | 12.09 | 0.88235 | 82.52 | 0 | 0 | 100 | 8200 | 82.47 | 11.65
2021-10-18 04:00 | 11.2 | 0.90045 | 82.53 | 0 | 0 | 100 | 8197 | 82.48 | 10.81
2021-10-18 04:30 | 11.94 | 0.90114 | 82.55 | 0 | 0 | 100 | 8197 | 82.51 | 10.67
2021-10-18 05:00 | 12.04 | 0.90874 | 82.56 | 0 | 0 | 100 | 8197 | 82.52 | 10.63
2021-10-18 05:30 | 12.88 | 0.90779 | 82.6 | 0 | 0 | 100 | 8197 | 82.55 | 11.23
2021-10-18 06:00 | 13.71 | 0.90715 | 82.65 | 0 | 0 | 100 | 8194 | 82.6 | 11.91
2021-10-18 06:30 | 13.28 | 0.90995 | 82.69 | 0 | 0 | 100 | 8197 | 82.64 | 11.96
2021-10-18 07:00 | 13.92 | 0.91059 | 82.73 | 0 | 0 | 100 | 8197 | 82.68 | 12.85
2021-10-18 07:30 | 14.87 | 0.89834 | 82.76 | 0 | 0 | 100 | 8195 | 82.71 | 14.05
2021-10-18 08:00 | 15.68 | 0.88875 | 82.8 | 0 | 0 | 100 | 8200 | 82.74 | 15.35
2021-10-18 08:30 | 17.59 | 0.81502 | 82.83 | 0 | 0 | 100 | 8208 | 82.78 | 17.22
2021-10-18 09:00 | 19.06 | 0.73189 | 82.85 | 0 | 0 | 100 | 8217 | 82.79 | 19.53
2021-10-18 09:30 | 20.72 | 0.66115 | 82.85 | 0 | 0 | 100 | 8232 | 82.8 | 21.4
2021-10-18 10:00 | 21.84 | 0.61918 | 82.83 | 0 | 0 | 100 | 8247 | 82.77 | 23.32
2021-10-18 10:30 | 22.71 | 0.59377 | 82.81 | 0 | 0 | 100 | 8251 | 82.75 | 24.47
2021-10-18 11:00 | 22.99 | 0.58592 | 82.79 | 0 | 0 | 100 | 8254 | 82.72 | 24.77
2021-10-18 11:30 | 23.83 | 0.55764 | 82.76 | 0 | 0 | 100 | 8253 | 82.69 | 25.18
2021-10-18 12:00 | 24.22 | 0.54241 | 82.73 | 0 | 0 | 100 | 8250 | 82.66 | 25.48
2021-10-18 12:30 | 25.36 | 0.50579 | 82.69 | 0 | 0 | 100 | 8250 | 82.61 | 26.43
2021-10-18 13:00 | 25.67 | 0.50294 | 82.65 | 0 | 0 | 100 | 8251 | 82.57 | 27.11
2021-10-18 13:30 | 25.77 | 0.50389 | 82.6 | 0 | 0 | 100 | 8251 | 82.52 | 27.36
2021-10-18 14:00 | 26.24 | 0.48919 | 82.54 | 0 | 0 | 100 | 8251 | 82.46 | 28.02
2021-10-18 14:30 | 26.27 | 0.48656 | 82.5 | 0 | 0 | 100 | 8257 | 82.42 | 28.41
2021-10-18 15:00 | 26.43 | 0.48083 | 82.46 | 0 | 0 | 100 | 8257 | 82.39 | 28.72
2021-10-18 15:30 | 26.49 | 0.48029 | 82.43 | 0 | 0 | 100 | 8265 | 82.35 | 28.88
2021-10-18 16:00 | 25.56 | 0.5154 | 82.41 | 0 | 0 | 100 | 8279 | 82.33 | 28.36
2021-10-18 16:30 | 24.87 | 0.53573 | 82.4 | 0 | 0 | 100 | 8282 | 82.32 | 27.42
2021-10-18 17:00 | 24.01 | 0.56069 | 82.39 | 0 | 0 | 100 | 8282 | 82.32 | 26.37
2021-10-18 17:30 | 23.4 | 0.57262 | 82.41 | 0 | 0 | 100 | 8282 | 82.35 | 25.27
2021-10-18 18:00 | 22.62 | 0.5952 | 82.43 | 0 | 0 | 100 | 8275 | 82.38 | 23.93
2021-10-18 18:30 | 21.59 | 0.6357 | 82.46 | 0 | 0 | 100 | 8267 | 82.41 | 22.28
2021-10-18 19:00 | 20.83 | 0.66726 | 82.47 | 0 | 0 | 100 | 8263 | 82.43 | 20.96
2021-10-18 19:30 | 20.51 | 0.68055 | 82.51 | 0 | 0 | 100 | 8257 | 82.47 | 20.23
2021-10-18 20:00 | 20.1 | 0.69077 | 82.55 | 0 | 0 | 100 | 8259 | 82.51 | 19.54
2021-10-18 20:30 | 19.6 | 0.6919 | 82.61 | 0 | 0 | 100 | 8251 | 82.57 | 19
2021-10-18 21:00 | 19.35 | 0.69204 | 82.63 | 0 | 0 | 100 | 8250 | 82.6 | 18.52
2021-10-18 21:30 | 19.41 | 0.69169 | 82.67 | 0 | 0 | 100 | 8246 | 82.63 | 18.31
2021-10-18 22:00 | 19.61 | 0.70112 | 82.71 | 0 | 0 | 100 | 8244 | 82.67 | 18.44
2021-10-18 22:30 | 19.5 | 0.69268 | 82.74 | 0 | 0 | 100 | 8242 | 82.7 | 18.74
2021-10-18 23:00 | 19.08 | 0.71829 | 82.76 | 0 | 0 | 100 | 8242 | 82.72 | 18.54
2021-10-18 23:30 | 18.89 | 0.7131 | 82.74 | 0 | 0 | 100 | 8238 | 82.7 | 18.19
2021-10-19 | 18.69 | 0.72392 | 82.73 | 0 | 0 | 100 | 8237 | 82.69 | 17.95
2021-10-19 00:30 | 18.32 | 0.75088 | 82.73 | 0 | 0 | 100 | 8219 | 82.69 | 17.78
2021-10-19 01:00 | 18.05 | 0.75647 | 82.72 | 0 | 0 | 100 | 8218 | 82.67 | 17.3
2021-10-19 01:30 | 17.46 | 0.79264 | 82.7 | 0 | 0 | 100 | 8217 | 82.65 | 17.01
2021-10-19 02:00 | 17 | 0.80778 | 82.66 | 0 | 0 | 100 | 8214 | 82.62 | 16.45
2021-10-19 02:30 | 16.5 | 0.82584 | 82.63 | 0 | 0 | 100 | 8216 | 82.59 | 16
2021-10-19 03:00 | 15.53 | 0.85536 | 82.64 | 0 | 0 | 100 | 8210 | 82.58 | 15.29
2021-10-19 03:30 | 15.42 | 0.86941 | 82.63 | 0 | 0 | 100 | 8210 | 82.58 | 14.7
2021-10-19 04:00 | 15.62 | 0.86962 | 82.65 | 0 | 0 | 100 | 8210 | 82.59 | 14.72
2021-10-19 04:30 | 15.75 | 0.86744 | 82.68 | 0 | 0 | 100 | 8210 | 82.62 | 15.19
2021-10-19 05:00 | 15.69 | 0.8719 | 82.71 | 0 | 0 | 100 | 8206 | 82.65 | 15.41
2021-10-19 05:30 | 16.01 | 0.8647 | 82.72 | 0 | 0 | 100 | 8206 | 82.66 | 15.68
2021-10-19 06:00 | 15.93 | 0.86968 | 82.74 | 0 | 0 | 100 | 8204 | 82.68 | 15.76
2021-10-19 06:30 | 15.97 | 0.87242 | 82.77 | 0 | 0 | 100 | 8206 | 82.7 | 15.8
2021-10-19 07:00 | 16.07 | 0.87344 | 82.8 | 0 | 0 | 100 | 8202 | 82.74 | 15.95
2021-10-19 07:30 | 16.64 | 0.86027 | 82.84 | 0 | 0 | 100 | 8203 | 82.78 | 16.5
2021-10-19 08:00 | 16.75 | 0.86058 | 82.89 | 0 | 0 | 100 | 8206 | 82.83 | 17.06
2021-10-19 08:30 | 18.3 | 0.81416 | 82.91 | 0 | 0 | 100 | 8213 | 82.86 | 18.64
2021-10-19 09:00 | 20.31 | 0.70454 | 82.92 | 0 | 0 | 100 | 8229 | 82.86 | 21.53
2021-10-19 09:30 | 21.01 | 0.65871 | 82.92 | 0 | 0 | 100 | 8243 | 82.86 | 22.65
2021-10-19 10:00 | 21.49 | 0.63608 | 82.92 | 0 | 0 | 100 | 8255 | 82.86 | 23.37
2021-10-19 10:30 | 21.31 | 0.65932 | 82.92 | 0 | 0 | 100 | 8252 | 82.86 | 23.44
2021-10-19 11:00 | 21.99 | 0.6302 | 82.9 | 0 | 0 | 100 | 8257 | 82.84 | 23.53
2021-10-19 11:30 | 23.2 | 0.58591 | 82.87 | 0 | 0 | 100 | 8258 | 82.81 | 24.36
2021-10-19 12:00 | 24.14 | 0.55566 | 82.84 | 0 | 0 | 100 | 8263 | 82.77 | 25.16
2021-10-19 12:30 | 23.55 | 0.57194 | 82.8 | 0 | 0 | 100 | 8268 | 82.74 | 25.18
2021-10-19 13:00 | 23.98 | 0.55633 | 82.76 | 0 | 0 | 100 | 8271 | 82.69 | 25.4
2021-10-19 13:30 | 24.39 | 0.5474 | 82.72 | 0 | 0 | 100 | 8273 | 82.65 | 25.85
2021-10-19 14:00 | 24.59 | 0.53668 | 82.69 | 0 | 0 | 100 | 8278 | 82.61 | 26.31
2021-10-19 14:30 | 25 | 0.51675 | 82.65 | 0 | 0 | 100 | 8285 | 82.58 | 26.94
2021-10-19 15:00 | 25.78 | 0.47886 | 82.62 | 0 | 0 | 100 | 8297 | 82.54 | 28.01
2021-10-19 15:30 | 24.77 | 0.49827 | 82.59 | 0 | 0 | 100 | 8302 | 82.51 | 27.62
2021-10-19 16:00 | 23.89 | 0.5212 | 82.57 | 0 | 0 | 100 | 8305 | 82.5 | 26.08
2021-10-19 16:30 | 23.86 | 0.52383 | 82.56 | 0 | 0 | 100 | 8308 | 82.49 | 25.38
2021-10-19 17:00 | 22.84 | 0.54595 | 82.55 | 0 | 0 | 100 | 8299 | 82.49 | 24.17
2021-10-19 17:30 | 22.13 | 0.58767 | 82.54 | 0 | 0 | 100 | 8296 | 82.5 | 23
2021-10-19 18:00 | 22.02 | 0.59162 | 82.54 | 0 | 0 | 100 | 8288 | 82.5 | 22.59
2021-10-19 18:30 | 21.04 | 0.61134 | 82.57 | 0 | 0 | 100 | 8283 | 82.53 | 21.49
2021-10-19 19:00 | 20.21 | 0.64638 | 82.61 | 0 | 0 | 100 | 8276 | 82.57 | 20.24
2021-10-19 19:30 | 19.78 | 0.65688 | 82.68 | 0 | 0 | 100 | 8272 | 82.64 | 19.46
2021-10-19 20:00 | 18.67 | 0.67973 | 82.77 | 0 | 0 | 100 | 8270 | 82.73 | 18.33
2021-10-19 20:30 | 19.1 | 0.66217 | 82.82 | 0 | 0 | 100 | 8265 | 82.78 | 17.81
2021-10-19 21:00 | 19.57 | 0.64132 | 82.83 | 0 | 0 | 100 | 8265 | 82.8 | 17.93
2021-10-19 21:30 | 18.21 | 0.71205 | 82.86 | 0 | 0 | 100 | 8261 | 82.82 | 17.45
2021-10-19 22:00 | 17.48 | 0.723 | 82.88 | 0 | 0 | 100 | 8260 | 82.84 | 16.52
2021-10-19 22:30 | 17.62 | 0.7221 | 82.9 | 0 | 0 | 100 | 8258 | 82.86 | 16.38
2021-10-19 23:00 | 17.81 | 0.71841 | 82.9 | 0 | 0 | 100 | 8255 | 82.86 | 16.49
2021-10-19 23:30 | 18.76 | 0.6958 | 82.89 | 0 | 0 | 100 | 8254 | 82.85 | 17.33
2021-10-20 | 18.62 | 0.70332 | 82.9 | 0 | 0 | 100 | 8252 | 82.85 | 17.62
2021-10-20 00:30 | 18.29 | 0.73372 | 82.88 | 0 | 0 | 100 | 8235 | 82.83 | 17.65
2021-10-20 01:00 | 18.15 | 0.74452 | 82.86 | 0 | 0 | 100 | 8232 | 82.81 | 17.52
2021-10-20 01:30 | 17.95 | 0.76562 | 82.83 | 0 | 0 | 100 | 8233 | 82.78 | 17.43
2021-10-20 02:00 | 17.79 | 0.79302 | 82.81 | 0 | 0 | 100 | 8231 | 82.76 | 17.39
2021-10-20 02:30 | 17.53 | 0.81462 | 82.78 | 0 | 0 | 100 | 8228 | 82.74 | 17.23
2021-10-20 03:00 | 17.13 | 0.83138 | 82.76 | 0 | 0 | 100 | 8225 | 82.72 | 16.86
2021-10-20 03:30 | 16.88 | 0.85246 | 82.74 | 0 | 0 | 100 | 8222 | 82.7 | 16.51
2021-10-20 04:00 | 16.67 | 0.86443 | 82.74 | 0 | 0 | 100 | 8224 | 82.7 | 16.47
2021-10-20 04:30 | 16.49 | 0.86745 | 82.77 | 0 | 0 | 100 | 8219 | 82.71 | 16.36
2021-10-20 05:00 | 16.19 | 0.87711 | 82.81 | 0 | 0 | 100 | 8220 | 82.75 | 16.23
2021-10-20 05:30 | 15.66 | 0.89158 | 82.83 | 0 | 0 | 100 | 8216 | 82.77 | 15.9
2021-10-20 06:00 | 15.52 | 0.8911 | 82.86 | 0 | 0 | 100 | 8217 | 82.81 | 15.69
2021-10-20 06:30 | 15.43 | 0.8974 | 82.88 | 0 | 0 | 100 | 8215 | 82.82 | 15.53
2021-10-20 07:00 | 15.6 | 0.89219 | 82.92 | 0 | 0 | 100 | 8216 | 82.86 | 15.62
2021-10-20 07:30 | 15.67 | 0.89832 | 82.96 | 0 | 0 | 100 | 8217 | 82.89 | 15.7
2021-10-20 08:00 | 17.62 | 0.82441 | 82.97 | 0 | 0 | 100 | 8221 | 82.92 | 17.38
2021-10-20 08:30 | 17 | 0.8522 | 83.02 | 0 | 0 | 100 | 8220 | 82.96 | 17.89
2021-10-20 09:00 | 16.38 | 0.87408 | 83.05 | 0 | 0 | 100 | 8220 | 82.99 | 17.38
2021-10-20 09:30 | 18.09 | 0.79121 | 83.05 | 0 | 0 | 100 | 8245 | 82.99 | 18.18
2021-10-20 10:00 | 19.14 | 0.73953 | 83.05 | 0 | 0 | 100 | 8261 | 82.98 | 20.4
2021-10-20 10:30 | 18.95 | 0.74287 | 83.03 | 0 | 0 | 100 | 8268 | 82.96 | 20.47
2021-10-20 11:00 | 19.77 | 0.70417 | 83.02 | 0 | 0 | 100 | 8284 | 82.95 | 21.17
2021-10-20 11:30 | 20.54 | 0.67018 | 82.99 | 0 | 0 | 100 | 8297 | 82.93 | 21.9
2021-10-20 12:00 | 21.35 | 0.63093 | 82.96 | 0 | 0 | 100 | 8300 | 82.9 | 22.59
2021-10-20 12:30 | 21.67 | 0.6071 | 82.92 | 0 | 0 | 100 | 8295 | 82.86 | 22.93
2021-10-20 13:00 | 22.79 | 0.56168 | 82.86 | 0 | 0 | 100 | 8295 | 82.81 | 23.57
2021-10-20 13:30 | 24 | 0.52179 | 82.81 | 0 | 0 | 100 | 8295 | 82.75 | 24.82
2021-10-20 14:00 | 24.09 | 0.51131 | 82.75 | 0 | 0 | 100 | 8294 | 82.68 | 25.53
2021-10-20 14:30 | 24.35 | 0.49716 | 82.7 | 0 | 0 | 100 | 8292 | 82.63 | 26.21
2021-10-20 15:00 | 24.55 | 0.48832 | 82.67 | 0 | 0 | 100 | 8295 | 82.6 | 26.69
2021-10-20 15:30 | 24.62 | 0.48499 | 82.64 | 0 | 0 | 100 | 8307 | 82.57 | 27.11
2021-10-20 16:00 | 24.01 | 0.48495 | 82.63 | 0 | 0 | 100 | 8314 | 82.56 | 26.66
2021-10-20 16:30 | 23.62 | 0.49165 | 82.63 | 0 | 0 | 100 | 8318 | 82.57 | 25.81
2021-10-20 17:00 | 23.3 | 0.49809 | 82.64 | 0 | 0 | 100 | 8320 | 82.58 | 25.19
2021-10-20 17:30 | 22.36 | 0.52544 | 82.64 | 0 | 0 | 100 | 8310 | 82.59 | 23.87
2021-10-20 18:00 | 21.56 | 0.54977 | 82.64 | 0 | 0 | 100 | 8304 | 82.59 | 22.37
2021-10-20 18:30 | 20.95 | 0.56992 | 82.65 | 0 | 0 | 100 | 8296 | 82.61 | 21.3
2021-10-20 19:00 | 20.52 | 0.59268 | 82.67 | 0 | 0 | 100 | 8292 | 82.63 | 20.52
2021-10-20 19:30 | 20.25 | 0.59927 | 82.7 | 0 | 0 | 100 | 8289 | 82.66 | 20.04
2021-10-20 20:00 | 19.87 | 0.62216 | 82.74 | 0 | 0 | 100 | 8283 | 82.7 | 19.64
2021-10-20 20:30 | 19.41 | 0.65573 | 82.79 | 0 | 0 | 100 | 8279 | 82.75 | 19.12
2021-10-20 21:00 | 19.03 | 0.67234 | 82.83 | 0 | 0 | 100 | 8277 | 82.8 | 18.66
2021-10-20 21:30 | 18.79 | 0.6848 | 82.85 | 0 | 0 | 100 | 8273 | 82.81 | 18.22
2021-10-20 22:00 | 18.79 | 0.69357 | 82.91 | 0 | 0 | 100 | 8271 | 82.86 | 18.2
2021-10-20 22:30 | 18.78 | 0.71709 | 82.94 | 0 | 0 | 100 | 8266 | 82.89 | 18.37
2021-10-20 23:00 | 18.57 | 0.73219 | 82.94 | 0 | 0 | 100 | 8267 | 82.89 | 18.29
2021-10-20 23:30 | 18.45 | 0.73677 | 82.95 | 0 | 0 | 100 | 8264 | 82.9 | 18.21
2021-10-21 | 18.26 | 0.74369 | 82.96 | 0 | 0 | 100 | 8263 | 82.92 | 18.1
2021-10-21 00:30 | 17.77 | 0.76696 | 82.93 | 0 | 0 | 100 | 8245 | 82.9 | 17.98
2021-10-21 01:00 | 17.36 | 0.79565 | 82.91 | 0 | 0 | 100 | 8244 | 82.87 | 17.54
2021-10-21 01:30 | 17.1 | 0.82424 | 82.91 | 0 | 0 | 100 | 8243 | 82.86 | 17.27
2021-10-21 02:00 | 16.52 | 0.83012 | 82.87 | 0 | 0 | 100 | 8240 | 82.81 | 16.77
2021-10-21 02:30 | 16.06 | 0.8411 | 82.84 | 0 | 0 | 100 | 8234 | 82.78 | 16.23
2021-10-21 03:00 | 15.76 | 0.84397 | 82.82 | 0 | 0 | 100 | 8233 | 82.76 | 15.82
2021-10-21 03:30 | 15.55 | 0.85313 | 82.82 | 0 | 0 | 100 | 8234 | 82.77 | 15.56
2021-10-21 04:00 | 15.39 | 0.86136 | 82.82 | 0 | 0 | 100 | 8233 | 82.77 | 15.36
2021-10-21 04:30 | 15.11 | 0.86884 | 82.82 | 0 | 0 | 100 | 8229 | 82.77 | 15
2021-10-21 05:00 | 15.08 | 0.8711 | 82.86 | 0 | 0 | 100 | 8231 | 82.81 | 14.91
2021-10-21 05:30 | 14.91 | 0.8795 | 82.89 | 0 | 0 | 100 | 8226 | 82.84 | 14.9
2021-10-21 06:00 | 14.91 | 0.88304 | 82.92 | 0 | 0 | 100 | 8227 | 82.88 | 14.91
2021-10-21 06:30 | 14.83 | 0.88167 | 82.95 | 0 | 0 | 100 | 8225 | 82.91 | 14.9
2021-10-21 07:00 | 14.71 | 0.88314 | 82.96 | 0 | 0 | 100 | 8222 | 82.92 | 14.86
2021-10-21 07:30 | 14.62 | 0.88648 | 82.98 | 0 | 0 | 100 | 8225 | 82.93 | 14.85
2021-10-21 08:00 | 14.91 | 0.88068 | 83.01 | 0 | 0 | 100 | 8220 | 82.97 | 15.1
2021-10-21 08:30 | 15.64 | 0.85837 | 83.05 | 0 | 0 | 100 | 8230 | 83 | 15.8
2021-10-21 09:00 | 16.77 | 0.80865 | 83.06 | 0 | 0 | 100 | 8235 | 83 | 17.27
2021-10-21 09:30 | 17.68 | 0.75698 | 83.08 | 0 | 0 | 100 | 8244 | 83.02 | 18.59
2021-10-21 10:00 | 19.46 | 0.68069 | 83.05 | 0 | 0 | 100 | 8257 | 83 | 20.4
2021-10-21 10:30 | 21.18 | 0.60531 | 83.02 | 0 | 0 | 100 | 8261 | 82.96 | 22.52
2021-10-21 11:00 | 22.04 | 0.57957 | 82.98 | 0 | 0 | 100 | 8261 | 82.91 | 23.36
2021-10-21 11:30 | 22.89 | 0.55004 | 82.93 | 0 | 0 | 100 | 8262 | 82.86 | 23.74
2021-10-21 12:00 | 23.43 | 0.52612 | 82.87 | 0 | 0 | 100 | 8264 | 82.82 | 24.32
2021-10-21 12:30 | 23.96 | 0.4975 | 82.85 | 0 | 0 | 100 | 8269 | 82.79 | 24.92
2021-10-21 13:00 | 24.56 | 0.47798 | 82.8 | 0 | 0 | 100 | 8278 | 82.74 | 25.8
2021-10-21 13:30 | 25.18 | 0.45499 | 82.76 | 0 | 0 | 100 | 8290 | 82.68 | 26.78
2021-10-21 14:00 | 25.49 | 0.44514 | 82.71 | 0 | 0 | 100 | 8297 | 82.64 | 27.69
2021-10-21 14:30 | 25.38 | 0.43571 | 82.67 | 0 | 0 | 100 | 8299 | 82.6 | 27.8
2021-10-21 15:00 | 24.85 | 0.43981 | 82.65 | 0 | 0 | 100 | 8301 | 82.58 | 27.4
2021-10-21 15:30 | 25.24 | 0.41351 | 82.63 | 0 | 0 | 100 | 8309 | 82.55 | 27.02
2021-10-21 16:00 | 25.03 | 0.42691 | 82.61 | 0 | 0 | 100 | 8311 | 82.54 | 27.24
2021-10-21 16:30 | 24.57 | 0.4401 | 82.62 | 0 | 0 | 100 | 8311 | 82.55 | 26.33
2021-10-21 17:00 | 24.39 | 0.44748 | 82.62 | 0 | 0 | 100 | 8307 | 82.55 | 26.24
2021-10-21 17:30 | 23.21 | 0.47478 | 82.6 | 0 | 0 | 100 | 8302 | 82.55 | 24.53
2021-10-21 18:00 | 22.9 | 0.47338 | 82.6 | 0 | 0 | 100 | 8295 | 82.55 | 23.65
2021-10-21 18:30 | 22.05 | 0.49319 | 82.61 | 0 | 0 | 100 | 8287 | 82.58 | 22.46
2021-10-21 19:00 | 21.24 | 0.50554 | 82.65 | 0 | 0 | 100 | 8282 | 82.61 | 21.13
2021-10-21 19:30 | 20.2 | 0.52799 | 82.7 | 0 | 0 | 100 | 8278 | 82.66 | 20.01
2021-10-21 20:00 | 18.51 | 0.59171 | 82.74 | 0 | 0 | 100 | 8273 | 82.71 | 18.32
2021-10-21 20:30 | 17.58 | 0.62435 | 82.77 | 0 | 0 | 100 | 8269 | 82.74 | 17.01
2021-10-21 21:00 | 17.64 | 0.64828 | 82.8 | 0 | 0 | 100 | 8268 | 82.77 | 16.42
2021-10-21 21:30 | 18.56 | 0.6231 | 82.84 | 0 | 0 | 100 | 8264 | 82.8 | 16.85
2021-10-21 22:00 | 18.49 | 0.64277 | 82.86 | 0 | 0 | 100 | 8266 | 82.82 | 17.09
2021-10-21 22:30 | 18.69 | 0.64823 | 82.88 | 0 | 0 | 100 | 8263 | 82.85 | 17.32
2021-10-21 23:00 | 18.32 | 0.64585 | 82.89 | 0 | 0 | 100 | 8259 | 82.85 | 17.1
2021-10-21 23:30 | 17.8 | 0.6678 | 82.89 | 0 | 0 | 100 | 8257 | 82.86 | 16.64
2021-10-22 | 16.98 | 0.71676 | 82.89 | 0 | 0 | 100 | 8253 | 82.85 | 16.03
2021-10-22 00:30 | 17.41 | 0.70758 | 82.85 | 0 | 0 | 100 | 8241 | 82.83 | 16.23
2021-10-22 01:00 | 17.54 | 0.70978 | 82.84 | 0 | 0 | 100 | 8240 | 82.81 | 16.38
2021-10-22 01:30 | 17.57 | 0.70147 | 82.8 | 0 | 0 | 100 | 8235 | 82.77 | 16.29
2021-10-22 02:00 | 17.15 | 0.72034 | 82.8 | 0 | 0 | 100 | 8235 | 82.77 | 16.05
2021-10-22 02:30 | 16.32 | 0.75069 | 82.79 | 0 | 0 | 100 | 8232 | 82.75 | 15.58
2021-10-22 03:00 | 15.82 | 0.80232 | 82.8 | 0 | 0 | 100 | 8233 | 82.75 | 14.9
2021-10-22 03:30 | 15.71 | 0.81191 | 82.82 | 0 | 0 | 100 | 8229 | 82.77 | 14.7
2021-10-22 04:00 | 13.87 | 0.84284 | 82.81 | 0 | 0 | 100 | 8226 | 82.77 | 13.66
2021-10-22 04:30 | 13.44 | 0.88038 | 82.81 | 0 | 0 | 100 | 8225 | 82.77 | 12.63
2021-10-22 05:00 | 13.1 | 0.88088 | 82.82 | 0 | 0 | 100 | 8223 | 82.77 | 12.27
2021-10-22 05:30 | 12.1 | 0.89665 | 82.86 | 0 | 0 | 100 | 8225 | 82.8 | 11.49
2021-10-22 06:00 | 12.57 | 0.89274 | 82.89 | 0 | 0 | 100 | 8222 | 82.84 | 11.36
2021-10-22 06:30 | 11.97 | 0.89149 | 82.92 | 0 | 0 | 100 | 8222 | 82.87 | 11.23
2021-10-22 07:00 | 12.03 | 0.89011 | 82.96 | 0 | 0 | 100 | 8219 | 82.91 | 11.26
2021-10-22 07:30 | 13.39 | 0.88521 | 82.97 | 0 | 0 | 100 | 8219 | 82.93 | 12.49
2021-10-22 08:00 | 15.36 | 0.84696 | 82.98 | 0 | 0 | 100 | 8229 | 82.93 | 15.18
2021-10-22 08:30 | 17.19 | 0.78945 | 83.01 | 0 | 0 | 100 | 8233 | 82.95 | 17.88
2021-10-22 09:00 | 20.02 | 0.66343 | 83 | 0 | 0 | 100 | 8240 | 82.95 | 21.1
2021-10-22 09:30 | 21.89 | 0.57728 | 82.99 | 0 | 0 | 100 | 8252 | 82.93 | 23.45
2021-10-22 10:00 | 22.72 | 0.5561 | 82.98 | 0 | 0 | 100 | 8259 | 82.92 | 24.27
2021-10-22 10:30 | 23.52 | 0.5357 | 82.94 | 0 | 0 | 100 | 8257 | 82.89 | 24.95
2021-10-22 11:00 | 23.4 | 0.55489 | 82.93 | 0 | 0 | 100 | 8254 | 82.87 | 24.9
2021-10-22 11:30 | 24.35 | 0.52605 | 82.92 | 0 | 0 | 100 | 8256 | 82.86 | 25.22
2021-10-22 12:00 | 24.76 | 0.50081 | 82.88 | 0 | 0 | 100 | 8260 | 82.81 | 25.91
2021-10-22 12:30 | 24.8 | 0.49354 | 82.85 | 0 | 0 | 100 | 8272 | 82.78 | 26.16
2021-10-22 13:00 | 24.37 | 0.50083 | 82.82 | 0 | 0 | 100 | 8276 | 82.75 | 26.09
2021-10-22 13:30 | 24.72 | 0.48435 | 82.78 | 0 | 0 | 100 | 8279 | 82.71 | 26.28
2021-10-22 14:00 | 24.68 | 0.48583 | 82.74 | 0 | 0 | 100 | 8282 | 82.67 | 26.05
2021-10-22 14:30 | 25.13 | 0.46606 | 82.72 | 0 | 0 | 100 | 8280 | 82.65 | 26.52
2021-10-22 15:00 | 24.26 | 0.48796 | 82.73 | 0 | 0 | 100 | 8277 | 82.66 | 25.43
2021-10-22 15:30 | 21.98 | 0.63058 | 82.72 | 0 | 0 | 100 | 8271 | 82.66 | 23.43
2021-10-22 16:00 | 21.78 | 0.61915 | 82.67 | 0 | 0 | 100 | 8273 | 82.62 | 21.97
2021-10-22 16:30 | 23.21 | 0.55567 | 82.66 | 0 | 0 | 100 | 8275 | 82.62 | 23.29
2021-10-22 17:00 | 24.02 | 0.50174 | 82.65 | 0 | 0 | 100 | 8273 | 82.59 | 24.51
2021-10-22 17:30 | 24.59 | 0.47323 | 82.64 | 0 | 0 | 100 | 8272 | 82.57 | 25.19
2021-10-22 18:00 | 24.2 | 0.47381 | 82.63 | 0 | 0 | 100 | 8267 | 82.56 | 24.9
2021-10-22 18:30 | 22.49 | 0.51763 | 82.66 | 0 | 0 | 100 | 8261 | 82.61 | 23.01
2021-10-22 19:00 | 20.35 | 0.60186 | 82.69 | 0 | 0 | 100 | 8254 | 82.65 | 20.45
2021-10-22 19:30 | 18.79 | 0.61605 | 82.74 | 0 | 0 | 100 | 8251 | 82.7 | 18.52
2021-10-22 20:00 | 15.93 | 0.71321 | 82.81 | 0 | 0 | 100 | 8247 | 82.76 | 16.55
2021-10-22 20:30 | 15.63 | 0.7276 | 82.83 | 0 | 0 | 100 | 8243 | 82.79 | 15.54
2021-10-22 21:00 | 15.56 | 0.7654 | 82.86 | 0 | 0 | 100 | 8241 | 82.82 | 15.1
2021-10-22 21:30 | 15.98 | 0.75282 | 82.89 | 0 | 0 | 100 | 8242 | 82.84 | 15.25
2021-10-22 22:00 | 16.56 | 0.7255 | 82.91 | 0 | 0 | 100 | 8239 | 82.87 | 15.12
2021-10-22 22:30 | 14.87 | 0.76756 | 82.92 | 0 | 0 | 100 | 8239 | 82.88 | 14.58
2021-10-22 23:00 | 13.65 | 0.80759 | 82.92 | 0 | 0 | 100 | 8235 | 82.88 | 13.59
2021-10-22 23:30 | 13.25 | 0.84403 | 82.91 | 0 | 0 | 100 | 8234 | 82.87 | 13.32
2021-10-23 | 13.87 | 0.83968 | 82.91 | 0 | 0 | 100 | 8231 | 82.87 | 13.53
2021-10-23 00:30 | 14.96 | 0.82608 | 82.9 | 0 | 0 | 100 | 8216 | 82.85 | 14.38
2021-10-23 01:00 | 17.12 | 0.73196 | 82.88 | 0 | 0 | 100 | 8216 | 82.84 | 15.32
2021-10-23 01:30 | 18.09 | 0.70587 | 82.84 | 0 | 0 | 100 | 8216 | 82.8 | 16.49
2021-10-23 02:00 | 17.61 | 0.73647 | 82.83 | 0 | 0 | 100 | 8216 | 82.79 | 16.7
2021-10-23 02:30 | 16.77 | 0.74471 | 82.84 | 0 | 0 | 100 | 8214 | 82.79 | 16.04
2021-10-23 03:00 | 13.27 | 0.82455 | 82.84 | 0 | 0 | 100 | 8210 | 82.79 | 14.23
2021-10-23 03:30 | 12.94 | 0.8566 | 82.81 | 0 | 0 | 100 | 8210 | 82.77 | 12.65
2021-10-23 04:00 | 11.92 | 0.85499 | 82.82 | 0 | 0 | 100 | 8206 | 82.77 | 11.8
2021-10-23 04:30 | 11.12 | 0.89541 | 82.81 | 0 | 0 | 100 | 8207 | 82.76 | 10.71
2021-10-23 05:00 | 12.92 | 0.86713 | 82.81 | 0 | 0 | 100 | 8204 | 82.77 | 11.26
2021-10-23 05:30 | 12.47 | 0.86403 | 82.86 | 0 | 0 | 100 | 8203 | 82.81 | 11.43
2021-10-23 06:00 | 10.54 | 0.8984 | 82.9 | 0 | 0 | 100 | 8202 | 82.85 | 10.23
2021-10-23 06:30 | 9.8 | 0.90681 | 82.95 | 0 | 0 | 100 | 8200 | 82.89 | 9.52
2021-10-23 07:00 | 10.88 | 0.9121 | 82.97 | 0 | 0 | 100 | 8200 | 82.93 | 9.77
2021-10-23 07:30 | 12.81 | 0.90045 | 83.01 | 0 | 0 | 100 | 8201 | 82.96 | 12.05
2021-10-23 08:00 | 15.79 | 0.82227 | 83.03 | 0 | 0 | 100 | 8206 | 82.98 | 15.66
2021-10-23 08:30 | 17.92 | 0.76463 | 83.03 | 0 | 0 | 100 | 8213 | 82.97 | 18.93
2021-10-23 09:00 | 20.62 | 0.66977 | 83.02 | 0 | 0 | 100 | 8222 | 82.96 | 22.03
2021-10-23 09:30 | 23.26 | 0.57363 | 83.01 | 0 | 0 | 100 | 8232 | 82.95 | 24.73
2021-10-23 10:00 | 24.33 | 0.54345 | 83 | 0 | 0 | 100 | 8240 | 82.93 | 25.87
2021-10-23 10:30 | 25.59 | 0.50564 | 82.98 | 0 | 0 | 100 | 8238 | 82.91 | 27.11
2021-10-23 11:00 | 26.52 | 0.47655 | 82.96 | 0 | 0 | 100 | 8239 | 82.88 | 27.83
2021-10-23 11:30 | 27.17 | 0.46591 | 82.94 | 0 | 0 | 100 | 8236 | 82.86 | 28.27
2021-10-23 12:00 | 27.24 | 0.46317 | 82.91 | 0 | 0 | 100 | 8238 | 82.83 | 28.58
2021-10-23 12:30 | 27.72 | 0.44334 | 82.87 | 0 | 0 | 100 | 8245 | 82.79 | 29.03
2021-10-23 13:00 | 27.51 | 0.42594 | 82.84 | 0 | 0 | 100 | 8251 | 82.76 | 29.16
2021-10-23 13:30 | 28.55 | 0.39013 | 82.79 | 0 | 0 | 100 | 8254 | 82.71 | 30.06
2021-10-23 14:00 | 28.36 | 0.37165 | 82.75 | 0 | 0 | 100 | 8254 | 82.68 | 30.5
2021-10-23 14:30 | 27.79 | 0.36893 | 82.72 | 0 | 0 | 100 | 8258 | 82.64 | 29.84
2021-10-23 15:00 | 27.39 | 0.36943 | 82.67 | 0 | 0 | 100 | 8258 | 82.6 | 29.58
2021-10-23 15:30 | 28.38 | 0.35465 | 82.65 | 0 | 0 | 100 | 8270 | 82.58 | 30.07
2021-10-23 16:00 | 27.95 | 0.34373 | 82.65 | 0 | 0 | 100 | 8278 | 82.58 | 31.01
2021-10-23 16:30 | 27.36 | 0.35634 | 82.64 | 0 | 0 | 100 | 8276 | 82.57 | 29.82
2021-10-23 17:00 | 26.67 | 0.35878 | 82.62 | 0 | 0 | 100 | 8269 | 82.56 | 28.5
2021-10-23 17:30 | 25.45 | 0.4296 | 82.63 | 0 | 0 | 100 | 8263 | 82.56 | 26.56
2021-10-23 18:00 | 24.96 | 0.44738 | 82.66 | 0 | 0 | 100 | 8255 | 82.59 | 25.29
2021-10-23 18:30 | 24.02 | 0.45686 | 82.68 | 0 | 0 | 100 | 8248 | 82.63 | 24.18
2021-10-23 19:00 | 21.83 | 0.50597 | 82.7 | 0 | 0 | 100 | 8245 | 82.66 | 22.28
2021-10-23 19:30 | 20.86 | 0.5605 | 82.73 | 0 | 0 | 100 | 8240 | 82.69 | 20.68
2021-10-23 20:00 | 18.18 | 0.58587 | 82.76 | 0 | 0 | 100 | 8236 | 82.72 | 18.76
2021-10-23 20:30 | 17.16 | 0.60229 | 82.78 | 0 | 0 | 100 | 8230 | 82.76 | 17.16
2021-10-23 21:00 | 16.41 | 0.64023 | 82.84 | 0 | 0 | 100 | 8229 | 82.8 | 16.06
2021-10-23 21:30 | 16.08 | 0.66808 | 82.87 | 0 | 0 | 100 | 8228 | 82.83 | 15.29
2021-10-23 22:00 | 15.91 | 0.6787 | 82.88 | 0 | 0 | 100 | 8225 | 82.84 | 15.08
2021-10-23 22:30 | 16.77 | 0.65824 | 82.86 | 0 | 0 | 100 | 8222 | 82.83 | 15.38
2021-10-23 23:00 | 17.7 | 0.62953 | 82.87 | 0 | 0 | 100 | 8222 | 82.83 | 16.34
2021-10-23 23:30 | 15.48 | 0.69423 | 82.85 | 0 | 0 | 100 | 8218 | 82.81 | 15.15
2021-10-24 | 15.7 | 0.70639 | 82.84 | 0 | 0 | 100 | 8216 | 82.8 | 14.38
2021-10-24 00:30 | 14.5 | 0.71519 | 82.82 | 0 | 0 | 100 | 8211 | 82.78 | 13.71
2021-10-24 01:00 | 12.88 | 0.796 | 82.77 | 0 | 0 | 100 | 8208 | 82.73 | 12.74
2021-10-24 01:30 | 13.12 | 0.81343 | 82.74 | 0 | 0 | 100 | 8206 | 82.7 | 12.45
2021-10-24 02:00 | 13.2 | 0.80128 | 82.73 | 0 | 0 | 100 | 8209 | 82.68 | 12.18
2021-10-24 02:30 | 12.05 | 0.83418 | 82.7 | 0 | 0 | 100 | 8207 | 82.66 | 11.54
2021-10-24 03:00 | 10.97 | 0.86389 | 82.7 | 0 | 0 | 100 | 8203 | 82.66 | 10.7
2021-10-24 03:30 | 11.29 | 0.8734 | 82.7 | 0 | 0 | 100 | 8204 | 82.65 | 10.4
2021-10-24 04:00 | 10.16 | 0.88682 | 82.7 | 0 | 0 | 100 | 8203 | 82.66 | 9.76
2021-10-24 04:30 | 10.89 | 0.88462 | 82.71 | 0 | 0 | 100 | 8197 | 82.66 | 9.75
2021-10-24 05:00 | 10.06 | 0.89115 | 82.73 | 0 | 0 | 100 | 8198 | 82.69 | 9.36
2021-10-24 05:30 | 9.39 | 0.89902 | 82.77 | 0 | 0 | 100 | 8197 | 82.72 | 8.95
2021-10-24 06:00 | 9.3 | 0.91132 | 82.81 | 0 | 0 | 100 | 8197 | 82.75 | 8.55
2021-10-24 06:30 | 9.37 | 0.90958 | 82.84 | 0 | 0 | 100 | 8197 | 82.79 | 8.32
2021-10-24 07:00 | 9.46 | 0.92184 | 82.88 | 0 | 0 | 100 | 8196 | 82.82 | 8.47
2021-10-24 07:30 | 13.66 | 0.89346 | 82.9 | 0 | 0 | 100 | 8200 | 82.86 | 12.01
2021-10-24 08:00 | 16.77 | 0.77092 | 82.93 | 0 | 0 | 100 | 8204 | 82.89 | 16.67
2021-10-24 08:30 | 19.55 | 0.6584 | 82.95 | 0 | 0 | 100 | 8208 | 82.9 | 21.12
2021-10-24 09:00 | 22.22 | 0.57997 | 82.96 | 0 | 0 | 100 | 8215 | 82.91 | 23.79
2021-10-24 09:30 | 23.44 | 0.55841 | 82.97 | 0 | 0 | 100 | 8222 | 82.91 | 24.99
2021-10-24 10:00 | 23.93 | 0.55834 | 82.95 | 0 | 0 | 100 | 8231 | 82.89 | 25.66
2021-10-24 10:30 | 25.36 | 0.51352 | 82.94 | 0 | 0 | 100 | 8230 | 82.86 | 26.72
2021-10-24 11:00 | 26.04 | 0.48639 | 82.91 | 0 | 0 | 100 | 8225 | 82.83 | 27.04
2021-10-24 11:30 | 27.06 | 0.44711 | 82.87 | 0 | 0 | 100 | 8227 | 82.79 | 27.57
2021-10-24 12:00 | 27.63 | 0.42702 | 82.84 | 0 | 0 | 100 | 8225 | 82.76 | 28.17
2021-10-24 12:30 | 28.44 | 0.3787 | 82.81 | 0 | 0 | 100 | 8222 | 82.73 | 28.93
2021-10-24 13:00 | 28.79 | 0.36148 | 82.76 | 0 | 0 | 100 | 8226 | 82.69 | 29.55
2021-10-24 13:30 | 28.92 | 0.34497 | 82.71 | 0 | 0 | 100 | 8219 | 82.64 | 29.94
2021-10-24 14:00 | 29.29 | 0.32956 | 82.68 | 0 | 0 | 100 | 8225 | 82.6 | 30.57
2021-10-24 14:30 | 29.44 | 0.32623 | 82.65 | 0 | 0 | 100 | 8224 | 82.57 | 31.2
2021-10-24 15:00 | 29.53 | 0.33108 | 82.62 | 0 | 0 | 100 | 8225 | 82.54 | 31.44
2021-10-24 15:30 | 29.23 | 0.32233 | 82.6 | 0 | 0 | 100 | 8237 | 82.52 | 31.76
2021-10-24 16:00 | 28.48 | 0.33664 | 82.6 | 0 | 0 | 100 | 8248 | 82.53 | 31.4
2021-10-24 16:30 | 26.58 | 0.35119 | 82.57 | 0 | 0 | 100 | 8242 | 82.51 | 28.78
2021-10-24 17:00 | 26.39 | 0.35369 | 82.57 | 0 | 0 | 100 | 8243 | 82.5 | 27.65
2021-10-24 17:30 | 26.79 | 0.36563 | 82.57 | 0 | 0 | 100 | 8242 | 82.5 | 27.85
2021-10-24 18:00 | 26.12 | 0.40282 | 82.58 | 0 | 0 | 100 | 8238 | 82.52 | 26.97
2021-10-24 18:30 | 24.54 | 0.42108 | 82.59 | 0 | 0 | 100 | 8231 | 82.53 | 25.05
2021-10-24 19:00 | 22.91 | 0.42009 | 82.59 | 0 | 0 | 100 | 8223 | 82.55 | 23.22
2021-10-24 19:30 | 20.62 | 0.49924 | 82.64 | 0 | 0 | 100 | 8219 | 82.6 | 21.22
2021-10-24 20:00 | 21.04 | 0.50697 | 82.66 | 0 | 0 | 100 | 8216 | 82.62 | 20.41
2021-10-24 20:30 | 21.57 | 0.5032 | 82.67 | 0 | 0 | 100 | 8213 | 82.63 | 20.52
2021-10-24 21:00 | 21.14 | 0.52661 | 82.68 | 0 | 0 | 100 | 8210 | 82.64 | 19.86
2021-10-24 21:30 | 20.65 | 0.53573 | 82.7 | 0 | 0 | 100 | 8210 | 82.66 | 19.74
2021-10-24 22:00 | 19.85 | 0.57066 | 82.72 | 0 | 0 | 100 | 8207 | 82.69 | 18.85
2021-10-24 22:30 | 21.4 | 0.53869 | 82.72 | 0 | 0 | 100 | 8206 | 82.69 | 19.59
2021-10-24 23:00 | 21.37 | 0.54165 | 82.73 | 0 | 0 | 100 | 8204 | 82.7 | 20.19
2021-10-24 23:30 | 20.3 | 0.57851 | 82.74 | 0 | 0 | 100 | 8203 | 82.7 | 19.41
2021-10-25 | 19.66 | 0.61852 | 82.72 | 0 | 0 | 100 | 8200 | 82.69 | 18.72
2021-10-25 00:30 | 19.76 | 0.61208 | 82.73 | 0 | 0 | 100 | 8187 | 82.7 | 18.56
2021-10-25 01:00 | 20.02 | 0.60743 | 82.73 | 0 | 0 | 100 | 8184 | 82.69 | 18.4
2021-10-25 01:30 | 19.59 | 0.62911 | 82.72 | 0 | 0 | 100 | 8184 | 82.69 | 18
2021-10-25 02:00 | 18.6 | 0.67198 | 82.74 | 0 | 0 | 100 | 8181 | 82.7 | 17.42
2021-10-25 02:30 | 17.97 | 0.71024 | 82.74 | 0 | 0 | 100 | 8180 | 82.69 | 17.04
2021-10-25 03:00 | 17.98 | 0.71514 | 82.73 | 0 | 0 | 100 | 8179 | 82.68 | 16.76
2021-10-25 03:30 | 17.27 | 0.75652 | 82.72 | 0 | 0 | 100 | 8178 | 82.69 | 16.14
2021-10-25 04:00 | 17.12 | 0.76784 | 82.72 | 0 | 0 | 100 | 8176 | 82.69 | 15.76
2021-10-25 04:30 | 17.29 | 0.78295 | 82.75 | 0 | 0 | 100 | 8173 | 82.71 | 15.87
2021-10-25 05:00 | 16.95 | 0.79014 | 82.77 | 0 | 0 | 100 | 8174 | 82.73 | 15.78
2021-10-25 05:30 | 17.66 | 0.76437 | 82.78 | 0 | 0 | 100 | 8175 | 82.74 | 16.05
2021-10-25 06:00 | 17.73 | 0.74079 | 82.81 | 0 | 0 | 100 | 8173 | 82.77 | 16.31
2021-10-25 06:30 | 16.73 | 0.76657 | 82.85 | 0 | 0 | 100 | 8171 | 82.8 | 15.69
2021-10-25 07:00 | 15.69 | 0.81913 | 82.88 | 0 | 0 | 100 | 8171 | 82.83 | 14.98
2021-10-25 07:30 | 17.29 | 0.78751 | 82.9 | 0 | 0 | 100 | 8171 | 82.86 | 16.98
2021-10-25 08:00 | 18.73 | 0.73138 | 82.94 | 0 | 0 | 100 | 8177 | 82.89 | 19.41
2021-10-25 08:30 | 20.71 | 0.65664 | 82.94 | 0 | 0 | 100 | 8178 | 82.89 | 21.68
2021-10-25 09:00 | 22.21 | 0.5893 | 82.96 | 0 | 0 | 100 | 8183 | 82.89 | 23.79
2021-10-25 09:30 | 24.08 | 0.51629 | 82.93 | 0 | 0 | 100 | 8195 | 82.87 | 26.58
2021-10-25 10:00 | 24.95 | 0.51607 | 82.94 | 0 | 0 | 100 | 8200 | 82.87 | 27.1
2021-10-25 10:30 | 25.07 | 0.52749 | 82.94 | 0 | 0 | 100 | 8199 | 82.87 | 27.26
2021-10-25 11:00 | 26.16 | 0.48001 | 82.92 | 0 | 0 | 100 | 8199 | 82.85 | 27.78
2021-10-25 11:30 | 27.18 | 0.41676 | 82.89 | 0 | 0 | 100 | 8197 | 82.81 | 28.29
2021-10-25 12:00 | 27.87 | 0.37841 | 82.85 | 0 | 0 | 100 | 8194 | 82.77 | 28.75
2021-10-25 12:30 | 28.64 | 0.34959 | 82.81 | 0 | 0 | 100 | 8195 | 82.73 | 29.29
2021-10-25 13:00 | 28.71 | 0.33344 | 82.76 | 0 | 0 | 100 | 8197 | 82.69 | 29.56
2021-10-25 13:30 | 29.21 | 0.30864 | 82.71 | 0 | 0 | 100 | 8191 | 82.64 | 30.06
2021-10-25 14:00 | 29.18 | 0.2983 | 82.67 | 0 | 0 | 100 | 8189 | 82.6 | 30.5
2021-10-25 14:30 | 29.11 | 0.29603 | 82.63 | 0 | 0 | 100 | 8190 | 82.56 | 30.93
2021-10-25 15:00 | 29.47 | 0.27755 | 82.62 | 0 | 0 | 100 | 8191 | 82.54 | 31.49
2021-10-25 15:30 | 29.19 | 0.2838 | 82.6 | 0 | 0 | 100 | 8198 | 82.53 | 31.73
2021-10-25 16:00 | 28.97 | 0.30119 | 82.59 | 0 | 0 | 100 | 8206 | 82.52 | 31.28
2021-10-25 16:30 | 28.07 | 0.32051 | 82.58 | 0 | 0 | 100 | 8210 | 82.51 | 30.52
2021-10-25 17:00 | 26.35 | 0.35628 | 82.6 | 0 | 0 | 100 | 8201 | 82.54 | 28.74
2021-10-25 17:30 | 19.51 | 0.66622 | 82.66 | 0 | 0 | 100 | 8193 | 82.6 | 22.83
2021-10-25 18:00 | 18.24 | 0.78427 | 82.65 | 0 | 0 | 100 | 8192 | 82.61 | 19.41
2021-10-25 18:30 | 16.84 | 0.84785 | 82.66 | 0 | 0 | 100 | 8185 | 82.62 | 17.81
2021-10-25 19:00 | 15.66 | 0.86852 | 82.71 | 0 | 0 | 100 | 8184 | 82.66 | 16.28
2021-10-25 19:30 | 16.66 | 0.75943 | 82.71 | 0 | 0 | 100 | 8178 | 82.68 | 15.87
2021-10-25 20:00 | 16.31 | 0.76574 | 82.74 | 0 | 0 | 100 | 8178 | 82.7 | 15.58
2021-10-25 20:30 | 17.1 | 0.71492 | 82.76 | 0 | 0 | 100 | 8178 | 82.73 | 15.69
2021-10-25 21:00 | 18.69 | 0.6148 | 82.77 | 0 | 0 | 100 | 8179 | 82.74 | 17.03
2021-10-25 21:30 | 17.81 | 0.63205 | 82.81 | 0 | 0 | 100 | 8176 | 82.78 | 16.8
2021-10-25 22:00 | 18.03 | 0.58512 | 82.85 | 0 | 0 | 100 | 8175 | 82.82 | 16.1
2021-10-25 22:30 | 16.39 | 0.63085 | 82.9 | 0 | 0 | 100 | 8174 | 82.86 | 15.45
2021-10-25 23:00 | 16.07 | 0.63454 | 82.9 | 0 | 0 | 100 | 8172 | 82.86 | 14.92
2021-10-25 23:30 | 17.41 | 0.62454 | 82.87 | 0 | 0 | 100 | 8170 | 82.84 | 15.53
2021-10-26 | 18.41 | 0.61481 | 82.86 | 0 | 0 | 100 | 8172 | 82.83 | 16.27
2021-10-26 00:30 | 18.38 | 0.61123 | 82.83 | 0 | 0 | 100 | 8166 | 82.79 | 16.42
2021-10-26 01:00 | 16.71 | 0.65444 | 82.81 | 0 | 0 | 100 | 8165 | 82.77 | 15.65
2021-10-26 01:30 | 15.41 | 0.73279 | 82.8 | 0 | 0 | 100 | 8163 | 82.75 | 14.47
2021-10-26 02:00 | 15.05 | 0.77919 | 82.79 | 0 | 0 | 100 | 8162 | 82.74 | 13.74
2021-10-26 02:30 | 16.01 | 0.77889 | 82.77 | 0 | 0 | 100 | 8161 | 82.72 | 14.26
2021-10-26 03:00 | 17.3 | 0.76573 | 82.75 | 0 | 0 | 100 | 8161 | 82.71 | 15.41
2021-10-26 03:30 | 17.41 | 0.75891 | 82.74 | 0 | 0 | 100 | 8159 | 82.7 | 15.92
2021-10-26 04:00 | 17.16 | 0.79095 | 82.74 | 0 | 0 | 100 | 8159 | 82.71 | 16.12
2021-10-26 04:30 | 16.65 | 0.82645 | 82.78 | 0 | 0 | 100 | 8156 | 82.73 | 15.91
2021-10-26 05:00 | 16.29 | 0.84074 | 82.79 | 0 | 0 | 100 | 8157 | 82.73 | 15.5
2021-10-26 05:30 | 15.86 | 0.83804 | 82.81 | 0 | 0 | 100 | 8156 | 82.75 | 15.01
2021-10-26 06:00 | 15.5 | 0.85076 | 82.83 | 0 | 0 | 100 | 8153 | 82.77 | 14.63
2021-10-26 06:30 | 16.2 | 0.80047 | 82.84 | 0 | 0 | 100 | 8156 | 82.79 | 14.96
2021-10-26 07:00 | 16.76 | 0.77403 | 82.89 | 0 | 0 | 100 | 8153 | 82.84 | 15.62
2021-10-26 07:30 | 17.76 | 0.74431 | 82.91 | 0 | 0 | 100 | 8156 | 82.87 | 17.3
2021-10-26 08:00 | 19.3 | 0.68347 | 82.96 | 0 | 0 | 100 | 8164 | 82.9 | 19.66
2021-10-26 08:30 | 20.6 | 0.64874 | 82.98 | 0 | 0 | 100 | 8167 | 82.92 | 21.23
2021-10-26 09:00 | 21.51 | 0.60606 | 83.01 | 0 | 0 | 100 | 8172 | 82.94 | 22.39
2021-10-26 09:30 | 22.26 | 0.56627 | 83 | 0 | 0 | 100 | 8184 | 82.94 | 23.73
2021-10-26 10:00 | 22.67 | 0.54107 | 82.98 | 0 | 0 | 100 | 8191 | 82.92 | 24.11
2021-10-26 10:30 | 23.55 | 0.51475 | 82.95 | 0 | 0 | 100 | 8193 | 82.89 | 24.75
2021-10-26 11:00 | 24.62 | 0.4782 | 82.94 | 0 | 0 | 100 | 8195 | 82.87 | 25.4
2021-10-26 11:30 | 24.88 | 0.47592 | 82.91 | 0 | 0 | 100 | 8195 | 82.84 | 25.76
2021-10-26 12:00 | 25.77 | 0.42544 | 82.88 | 0 | 0 | 100 | 8196 | 82.81 | 26.38
2021-10-26 12:30 | 26.39 | 0.39703 | 82.84 | 0 | 0 | 100 | 8200 | 82.77 | 27.04
2021-10-26 13:00 | 27.14 | 0.36793 | 82.8 | 0 | 0 | 100 | 8202 | 82.73 | 27.82
2021-10-26 13:30 | 27.56 | 0.34541 | 82.76 | 0 | 0 | 100 | 8208 | 82.68 | 28.47
2021-10-26 14:00 | 27.32 | 0.33763 | 82.71 | 0 | 0 | 100 | 8211 | 82.64 | 28.86
2021-10-26 14:30 | 26.15 | 0.37792 | 82.7 | 0 | 0 | 100 | 8216 | 82.63 | 28.14
2021-10-26 15:00 | 26.77 | 0.37687 | 82.68 | 0 | 0 | 100 | 8224 | 82.61 | 28.26
2021-10-26 15:30 | 26.85 | 0.37227 | 82.67 | 0 | 0 | 100 | 8230 | 82.6 | 28.88
2021-10-26 16:00 | 26.9 | 0.36525 | 82.66 | 0 | 0 | 100 | 8239 | 82.59 | 28.94
2021-10-26 16:30 | 26.32 | 0.36596 | 82.67 | 0 | 0 | 100 | 8241 | 82.6 | 28.27
2021-10-26 17:00 | 25.88 | 0.37231 | 82.67 | 0 | 0 | 100 | 8240 | 82.61 | 27.52
2021-10-26 17:30 | 24.84 | 0.39702 | 82.69 | 0 | 0 | 100 | 8234 | 82.63 | 26.05
2021-10-26 18:00 | 24.01 | 0.41624 | 82.7 | 0 | 0 | 100 | 8227 | 82.64 | 24.5
2021-10-26 18:30 | 23.35 | 0.42824 | 82.7 | 0 | 0 | 100 | 8223 | 82.65 | 23.45
2021-10-26 19:00 | 22.85 | 0.43635 | 82.7 | 0 | 0 | 100 | 8221 | 82.67 | 22.6
2021-10-26 19:30 | 22.51 | 0.45902 | 82.74 | 0 | 0 | 100 | 8216 | 82.7 | 22.07
2021-10-26 20:00 | 22.08 | 0.4776 | 82.76 | 0 | 0 | 100 | 8213 | 82.72 | 21.67
2021-10-26 20:30 | 21.8 | 0.48314 | 82.8 | 0 | 0 | 100 | 8213 | 82.76 | 21.3
2021-10-26 21:00 | 21.84 | 0.48808 | 82.86 | 0 | 0 | 100 | 8206 | 82.83 | 21.25
2021-10-26 21:30 | 19.67 | 0.63648 | 82.94 | 0 | 0 | 100 | 8203 | 82.9 | 20.3
2021-10-26 22:00 | 18.62 | 0.69306 | 82.99 | 0 | 0 | 100 | 8200 | 82.95 | 18.98
2021-10-26 22:30 | 19.42 | 0.65798 | 83 | 0 | 0 | 100 | 8197 | 82.96 | 18.99
2021-10-26 23:00 | 19.81 | 0.63227 | 82.97 | 0 | 0 | 100 | 8198 | 82.93 | 19.29
2021-10-26 23:30 | 19.48 | 0.65509 | 82.97 | 0 | 0 | 100 | 8198 | 82.93 | 19.31
2021-10-27 | 18.86 | 0.71397 | 83.01 | 0 | 0 | 100 | 8194 | 82.96 | 18.85
2021-10-27 00:30 | 18.49 | 0.74292 | 82.99 | 0 | 0 | 100 | 8175 | 82.95 | 18.65
2021-10-27 01:00 | 18.21 | 0.76039 | 82.95 | 0 | 0 | 100 | 8173 | 82.91 | 18.26
2021-10-27 01:30 | 18.04 | 0.75839 | 82.94 | 0 | 0 | 100 | 8175 | 82.9 | 18
2021-10-27 02:00 | 17.48 | 0.74905 | 82.85 | 0 | 0 | 100 | 8171 | 82.81 | 17.45
2021-10-27 02:30 | 17.27 | 0.76058 | 82.87 | 0 | 0 | 100 | 8172 | 82.83 | 17.11
2021-10-27 03:00 | 17.11 | 0.76832 | 82.87 | 0 | 0 | 100 | 8169 | 82.83 | 16.83
2021-10-27 03:30 | 17.18 | 0.76237 | 82.89 | 0 | 0 | 100 | 8168 | 82.85 | 16.81
2021-10-27 04:00 | 16.97 | 0.76637 | 82.9 | 0 | 0 | 100 | 8168 | 82.84 | 16.75
2021-10-27 04:30 | 16.66 | 0.76102 | 82.89 | 0 | 0 | 100 | 8166 | 82.84 | 16.52
2021-10-27 05:00 | 16.51 | 0.75073 | 82.92 | 0 | 0 | 100 | 8163 | 82.87 | 16.32
2021-10-27 05:30 | 16.39 | 0.75219 | 82.94 | 0 | 0 | 100 | 8165 | 82.88 | 16.12
2021-10-27 06:00 | 16.64 | 0.74137 | 82.97 | 0 | 0 | 100 | 8163 | 82.91 | 16.23
2021-10-27 06:30 | 16.47 | 0.7505 | 82.98 | 0 | 0 | 100 | 8162 | 82.93 | 16.15
2021-10-27 07:00 | 16.5 | 0.7704 | 83 | 0 | 0 | 100 | 8162 | 82.94 | 16.18
2021-10-27 07:30 | 16.9 | 0.76718 | 83.01 | 0 | 0 | 100 | 8165 | 82.95 | 16.75
2021-10-27 08:00 | 16.9 | 0.77602 | 83.06 | 0 | 0 | 100 | 8164 | 83 | 16.97
2021-10-27 08:30 | 17.31 | 0.76271 | 83.08 | 0 | 0 | 100 | 8171 | 83.02 | 17.55
2021-10-27 09:00 | 17.83 | 0.74251 | 83.09 | 0 | 0 | 100 | 8175 | 83.04 | 18.4
2021-10-27 09:30 | 18.49 | 0.72129 | 83.09 | 0 | 0 | 100 | 8189 | 83.04 | 19.23
2021-10-27 10:00 | 19.3 | 0.68705 | 83.08 | 0 | 0 | 100 | 8197 | 83.02 | 20.35
2021-10-27 10:30 | 20.29 | 0.65034 | 83.04 | 0 | 0 | 100 | 8202 | 82.99 | 21.19
2021-10-27 11:00 | 20.67 | 0.63568 | 83.03 | 0 | 0 | 100 | 8214 | 82.97 | 21.8
2021-10-27 11:30 | 22.38 | 0.56659 | 83 | 0 | 0 | 100 | 8220 | 82.93 | 23.25
2021-10-27 12:00 | 24.01 | 0.52081 | 82.96 | 0 | 0 | 100 | 8235 | 82.9 | 25.33
2021-10-27 12:30 | 24.27 | 0.49856 | 82.92 | 0 | 0 | 100 | 8241 | 82.85 | 26.25
2021-10-27 13:00 | 24.86 | 0.47872 | 82.87 | 0 | 0 | 100 | 8250 | 82.8 | 26.79
2021-10-27 13:30 | 25.6 | 0.45748 | 82.8 | 0 | 0 | 100 | 8246 | 82.73 | 26.91
2021-10-27 14:00 | 26.17 | 0.4314 | 82.75 | 0 | 0 | 100 | 8246 | 82.67 | 27.53
2021-10-27 14:30 | 26.15 | 0.42158 | 82.7 | 0 | 0 | 100 | 8247 | 82.62 | 28.03
2021-10-27 15:00 | 26.4 | 0.41337 | 82.67 | 0 | 0 | 100 | 8246 | 82.6 | 28.52
2021-10-27 15:30 | 27.23 | 0.3898 | 82.65 | 0 | 0 | 100 | 8255 | 82.57 | 29.4
2021-10-27 16:00 | 26.29 | 0.41255 | 82.62 | 0 | 0 | 100 | 8263 | 82.55 | 29.12
2021-10-27 16:30 | 26.12 | 0.41287 | 82.6 | 0 | 0 | 100 | 8267 | 82.53 | 28.69
2021-10-27 17:00 | 24.5 | 0.4683 | 82.63 | 0 | 0 | 100 | 8260 | 82.56 | 26.91
2021-10-27 17:30 | 23.54 | 0.48783 | 82.62 | 0 | 0 | 100 | 8256 | 82.56 | 24.71
2021-10-27 18:00 | 23.85 | 0.47068 | 82.62 | 0 | 0 | 100 | 8252 | 82.56 | 24.52
2021-10-27 18:30 | 21.49 | 0.60446 | 82.68 | 0 | 0 | 100 | 8244 | 82.63 | 22.76
2021-10-27 19:00 | 18.35 | 0.80164 | 82.76 | 0 | 0 | 100 | 8238 | 82.71 | 19.76
2021-10-27 19:30 | 18.33 | 0.80028 | 82.81 | 0 | 0 | 100 | 8235 | 82.75 | 18.66
2021-10-27 20:00 | 18.31 | 0.79795 | 82.86 | 0 | 0 | 100 | 8233 | 82.8 | 18.28
2021-10-27 20:30 | 17.81 | 0.81705 | 82.87 | 0 | 0 | 100 | 8232 | 82.83 | 17.85
2021-10-27 21:00 | 18.47 | 0.76504 | 82.91 | 0 | 0 | 100 | 8229 | 82.86 | 17.97
2021-10-27 21:30 | 18.11 | 0.79455 | 82.93 | 0 | 0 | 100 | 8228 | 82.89 | 17.79
2021-10-27 22:00 | 17.69 | 0.82325 | 82.95 | 0 | 0 | 100 | 8221 | 82.91 | 17.4
2021-10-27 22:30 | 17.54 | 0.83557 | 82.96 | 0 | 0 | 100 | 8221 | 82.91 | 17.19
2021-10-27 23:00 | 16.42 | 0.83917 | 82.97 | 0 | 0 | 100 | 8220 | 82.91 | 16.35
2021-10-27 23:30 | 17.24 | 0.83019 | 82.94 | 0 | 0 | 100 | 8218 | 82.9 | 16.57
2021-10-28 | 17.62 | 0.82789 | 82.92 | 0 | 0 | 100 | 8216 | 82.88 | 17.15
2021-10-28 00:30 | 17.45 | 0.8328 | 82.9 | 0 | 0 | 100 | 8200 | 82.86 | 17.43
2021-10-28 01:00 | 17.04 | 0.8552 | 82.91 | 0 | 0 | 100 | 8201 | 82.85 | 17.12
2021-10-28 01:30 | 16.68 | 0.86494 | 82.9 | 0 | 0 | 100 | 8197 | 82.83 | 16.84
2021-10-28 02:00 | 16.21 | 0.8798 | 82.89 | 0 | 0 | 100 | 8196 | 82.82 | 16.5
2021-10-28 02:30 | 16.39 | 0.86064 | 82.86 | 0 | 0 | 100 | 8194 | 82.8 | 16.34
2021-10-28 03:00 | 16.6 | 0.83809 | 82.83 | 0 | 0 | 100 | 8194 | 82.76 | 16.33
2021-10-28 03:30 | 16.67 | 0.82329 | 82.78 | 0 | 0 | 100 | 8191 | 82.73 | 16.3
2021-10-28 04:00 | 16.72 | 0.80228 | 82.77 | 0 | 0 | 100 | 8189 | 82.73 | 16.27
2021-10-28 04:30 | 16.87 | 0.73115 | 82.78 | 0 | 0 | 100 | 8187 | 82.74 | 16.26
2021-10-28 05:00 | 16.67 | 0.71834 | 82.81 | 0 | 0 | 100 | 8190 | 82.75 | 16.03
2021-10-28 05:30 | 16.87 | 0.69626 | 82.82 | 0 | 0 | 100 | 8187 | 82.78 | 15.95
2021-10-28 06:00 | 16.64 | 0.74455 | 82.86 | 0 | 0 | 100 | 8187 | 82.8 | 15.94
2021-10-28 06:30 | 16.25 | 0.76109 | 82.88 | 0 | 0 | 100 | 8184 | 82.82 | 15.48
2021-10-28 07:00 | 16.27 | 0.76986 | 82.91 | 0 | 0 | 100 | 8183 | 82.85 | 15.36
2021-10-28 07:30 | 16.87 | 0.74885 | 82.93 | 0 | 0 | 100 | 8183 | 82.87 | 16.33
2021-10-28 08:00 | 17.73 | 0.73289 | 82.94 | 0 | 0 | 100 | 8187 | 82.89 | 18.21
2021-10-28 08:30 | 19.22 | 0.65634 | 82.97 | 0 | 0 | 100 | 8188 | 82.91 | 20.22
2021-10-28 09:00 | 20.58 | 0.55952 | 82.97 | 0 | 0 | 100 | 8194 | 82.92 | 22
2021-10-28 09:30 | 21.67 | 0.48468 | 82.94 | 0 | 0 | 100 | 8202 | 82.88 | 23.1
2021-10-28 10:00 | 22.5 | 0.4358 | 82.92 | 0 | 0 | 100 | 8210 | 82.86 | 23.61
2021-10-28 10:30 | 23.51 | 0.40271 | 82.89 | 0 | 0 | 100 | 8208 | 82.84 | 24.23
2021-10-28 11:00 | 24.28 | 0.38515 | 82.89 | 0 | 0 | 100 | 8206 | 82.83 | 24.77
2021-10-28 11:30 | 24.17 | 0.39666 | 82.86 | 0.2 | 12 | 100 | 8217 | 82.8 | 24.82
2021-10-28 12:00 | 24.74 | 0.38143 | 82.83 | 7.4 | 444 | 100 | 8213 | 82.77 | 25.28
2021-10-28 12:30 | 24.71 | 0.38694 | 82.78 | 0 | 0 | 100 | 8212 | 82.72 | 25.54
2021-10-28 13:00 | 25.12 | 0.39013 | 82.74 | 0 | 0 | 100 | 8207 | 82.67 | 25.88
2021-10-28 13:30 | 25.39 | 0.38916 | 82.69 | 0 | 0 | 100 | 8209 | 82.63 | 26.32
2021-10-28 14:00 | 25.39 | 0.39194 | 82.64 | 0 | 0 | 100 | 8206 | 82.58 | 26.73
2021-10-28 14:30 | 26.07 | 0.38623 | 82.6 | 0 | 0 | 100 | 8206 | 82.53 | 27.63
2021-10-28 15:00 | 26.41 | 0.38349 | 82.58 | 0 | 0 | 100 | 8206 | 82.51 | 28.43
2021-10-28 15:30 | 26.13 | 0.39048 | 82.55 | 0 | 0 | 100 | 8217 | 82.48 | 28.64
2021-10-28 16:00 | 25.72 | 0.39674 | 82.53 | 0 | 0 | 100 | 8227 | 82.46 | 28.37
2021-10-28 16:30 | 25.78 | 0.39382 | 82.53 | 0 | 0 | 100 | 8233 | 82.46 | 28.29
2021-10-28 17:00 | 25.44 | 0.39939 | 82.53 | 0 | 0 | 100 | 8234 | 82.45 | 27.76
2021-10-28 17:30 | 25.17 | 0.40304 | 82.54 | 0 | 0 | 100 | 8230 | 82.47 | 27.16
2021-10-28 18:00 | 24.58 | 0.4055 | 82.55 | 0 | 0 | 100 | 8226 | 82.49 | 26.07
2021-10-28 18:30 | 23.47 | 0.42584 | 82.57 | 0 | 0 | 100 | 8218 | 82.52 | 24.29
2021-10-28 19:00 | 22.24 | 0.45469 | 82.6 | 0.2 | 12 | 100 | 8214 | 82.56 | 22.42
2021-10-28 19:30 | 20.95 | 0.48516 | 82.63 | 0 | 0 | 100 | 8210 | 82.6 | 20.93
2021-10-28 20:00 | 18.76 | 0.51734 | 82.65 | 0 | 0 | 100 | 8205 | 82.62 | 19.11
2021-10-28 20:30 | 17.61 | 0.53521 | 82.67 | 0 | 0 | 100 | 8209 | 82.64 | 17.53
2021-10-28 21:00 | 18.21 | 0.5283 | 82.68 | 0 | 0 | 100 | 8198 | 82.65 | 16.88
2021-10-28 21:30 | 19.01 | 0.52708 | 82.69 | 0 | 0 | 100 | 8198 | 82.67 | 17.07
2021-10-28 22:00 | 18.65 | 0.53255 | 82.71 | 0 | 0 | 100 | 8197 | 82.68 | 16.84
2021-10-28 22:30 | 17.94 | 0.57774 | 82.73 | 0 | 0 | 100 | 8195 | 82.7 | 16.22
2021-10-28 23:00 | 17.59 | 0.59261 | 82.72 | 0 | 0 | 100 | 8191 | 82.69 | 15.73
2021-10-28 23:30 | 17.23 | 0.61235 | 82.7 | 0 | 0 | 100 | 8190 | 82.68 | 15.4
2021-10-29 | 16.69 | 0.64579 | 82.72 | 0 | 0 | 100 | 8188 | 82.68 | 14.88
2021-10-29 00:30 | 16.41 | 0.67026 | 82.69 | 0 | 0 | 100 | 8173 | 82.65 | 14.97
2021-10-29 01:00 | 17.07 | 0.6988 | 82.67 | 0 | 0 | 100 | 8174 | 82.64 | 15.18
2021-10-29 01:30 | 17.37 | 0.70735 | 82.68 | 0 | 0 | 100 | 8173 | 82.64 | 15.62
2021-10-29 02:00 | 17.25 | 0.73257 | 82.68 | 0 | 0 | 100 | 8173 | 82.64 | 15.91
2021-10-29 02:30 | 16.75 | 0.76455 | 82.64 | 0 | 0 | 100 | 8171 | 82.61 | 15.78
2021-10-29 03:00 | 16.68 | 0.77323 | 82.61 | 0 | 0 | 100 | 8169 | 82.58 | 15.63
2021-10-29 03:30 | 16.77 | 0.76672 | 82.6 | 0 | 0 | 100 | 8167 | 82.57 | 15.56
2021-10-29 04:00 | 16.13 | 0.77185 | 82.64 | 1.6 | 96 | 100 | 8169 | 82.6 | 15.27
2021-10-29 04:30 | 14.15 | 0.81031 | 82.66 | 0 | 0 | 100 | 8167 | 82.61 | 14.23
2021-10-29 05:00 | 12.3 | 0.86744 | 82.68 | 0 | 0 | 100 | 8163 | 82.64 | 12.55
2021-10-29 05:30 | 13.13 | 0.8712 | 82.71 | 0 | 0 | 100 | 8164 | 82.66 | 12.05
2021-10-29 06:00 | 10.98 | 0.87858 | 82.73 | 0 | 0 | 100 | 8161 | 82.68 | 11.1
2021-10-29 06:30 | 10.55 | 0.8978 | 82.73 | 0 | 0 | 100 | 8163 | 82.69 | 10.08
2021-10-29 07:00 | 11.56 | 0.8998 | 82.76 | 0 | 0 | 100 | 8159 | 82.71 | 10.3
2021-10-29 07:30 | 14.33 | 0.85668 | 82.78 | 0 | 0 | 100 | 8162 | 82.73 | 13.25
2021-10-29 08:00 | 16.55 | 0.77964 | 82.82 | 0 | 0 | 100 | 8166 | 82.77 | 16.37
2021-10-29 08:30 | 18.86 | 0.71397 | 82.85 | 0 | 0 | 100 | 8171 | 82.8 | 19.51
2021-10-29 09:00 | 19.86 | 0.67565 | 82.87 | 0 | 0 | 100 | 8178 | 82.81 | 20.97
2021-10-29 09:30 | 20.53 | 0.64947 | 82.86 | 0 | 0 | 100 | 8192 | 82.8 | 22.04
2021-10-29 10:00 | 21.09 | 0.63507 | 82.85 | 0 | 0 | 100 | 8200 | 82.79 | 22.75
2021-10-29 10:30 | 22.01 | 0.60636 | 82.82 | 0 | 0 | 100 | 8200 | 82.76 | 23.52
2021-10-29 11:00 | 23.41 | 0.56151 | 82.78 | 0 | 0 | 100 | 8198 | 82.72 | 24.73
2021-10-29 11:30 | 24.22 | 0.54043 | 82.76 | 0 | 0 | 100 | 8202 | 82.69 | 25.15
2021-10-29 12:00 | 24.86 | 0.52299 | 82.73 | 0 | 0 | 100 | 8216 | 82.66 | 26.27
2021-10-29 12:30 | 26.17 | 0.47766 | 82.68 | 0 | 0 | 100 | 8225 | 82.6 | 27.64
2021-10-29 13:00 | 25.78 | 0.48489 | 82.65 | 0 | 0 | 100 | 8229 | 82.56 | 28.04
2021-10-29 13:30 | 27.07 | 0.44517 | 82.58 | 0 | 0 | 100 | 8233 | 82.5 | 28.68
2021-10-29 14:00 | 27.64 | 0.41272 | 82.53 | 0 | 0 | 100 | 8242 | 82.45 | 29.88
2021-10-29 14:30 | 25.53 | 0.46123 | 82.53 | 0 | 0 | 100 | 8239 | 82.45 | 28.41
2021-10-29 15:00 | 25.35 | 0.47454 | 82.52 | 0 | 0 | 100 | 8242 | 82.45 | 27.2
2021-10-29 15:30 | 25.46 | 0.45977 | 82.49 | 0 | 0 | 100 | 8245 | 82.42 | 27
2021-10-29 16:00 | 25.12 | 0.4632 | 82.49 | 0 | 0 | 100 | 8250 | 82.41 | 26.42
2021-10-29 16:30 | 25.06 | 0.46234 | 82.48 | 0 | 0 | 100 | 8250 | 82.41 | 26.42
2021-10-29 17:00 | 24.58 | 0.47093 | 82.47 | 0 | 0 | 100 | 8251 | 82.4 | 25.77
2021-10-29 17:30 | 24.92 | 0.44242 | 82.47 | 0 | 0 | 100 | 8249 | 82.4 | 25.83
2021-10-29 18:00 | 24.3 | 0.44924 | 82.49 | 0 | 0 | 100 | 8243 | 82.42 | 25.16
2021-10-29 18:30 | 22.64 | 0.49691 | 82.52 | 0 | 0 | 100 | 8236 | 82.47 | 23.23
2021-10-29 19:00 | 19.84 | 0.56669 | 82.55 | 0 | 0 | 100 | 8229 | 82.51 | 20.49
2021-10-29 19:30 | 19.73 | 0.5919 | 82.58 | 0 | 0 | 100 | 8226 | 82.54 | 19.07
2021-10-29 20:00 | 18.47 | 0.61909 | 82.61 | 0 | 0 | 100 | 8221 | 82.57 | 18.08
2021-10-29 20:30 | 16.73 | 0.67305 | 82.62 | 0 | 0 | 100 | 8219 | 82.58 | 16.92
2021-10-29 21:00 | 16.3 | 0.69063 | 82.63 | 0 | 0 | 100 | 8216 | 82.6 | 16.02
2021-10-29 21:30 | 16 | 0.71003 | 82.65 | 0 | 0 | 100 | 8213 | 82.61 | 15.43
2021-10-29 22:00 | 16.75 | 0.69161 | 82.65 | 0 | 0 | 100 | 8213 | 82.63 | 15.51
2021-10-29 22:30 | 16.71 | 0.70442 | 82.66 | 0 | 0 | 100 | 8211 | 82.63 | 15.65
2021-10-29 23:00 | 16.88 | 0.70883 | 82.66 | 0 | 0 | 100 | 8212 | 82.63 | 15.93
2021-10-29 23:30 | 16.33 | 0.72381 | 82.64 | 0 | 0 | 100 | 8209 | 82.61 | 15.57
2021-10-30 | 15.07 | 0.77585 | 82.64 | 0 | 0 | 100 | 8208 | 82.59 | 14.74
2021-10-30 00:30 | 13.65 | 0.81079 | 82.6 | 0 | 0 | 100 | 8189 | 82.56 | 13.81
2021-10-30 01:00 | 14.27 | 0.80219 | 82.59 | 0 | 0 | 100 | 8189 | 82.54 | 13.34
2021-10-30 01:30 | 16.01 | 0.77229 | 82.56 | 0 | 0 | 100 | 8190 | 82.52 | 14.32
2021-10-30 02:00 | 15.08 | 0.78586 | 82.57 | 0 | 0 | 100 | 8186 | 82.52 | 14.22
2021-10-30 02:30 | 16.64 | 0.77784 | 82.56 | 0 | 0 | 100 | 8190 | 82.52 | 14.96
2021-10-30 03:00 | 18.05 | 0.75163 | 82.56 | 0 | 0 | 100 | 8187 | 82.52 | 16.43
2021-10-30 03:30 | 18.15 | 0.75941 | 82.58 | 0 | 0 | 100 | 8190 | 82.54 | 17.05
2021-10-30 04:00 | 17.14 | 0.76891 | 82.59 | 0 | 0 | 100 | 8187 | 82.55 | 16.72
2021-10-30 04:30 | 15.58 | 0.81022 | 82.61 | 0 | 0 | 100 | 8184 | 82.56 | 15.59
2021-10-30 05:00 | 13.56 | 0.85034 | 82.64 | 0 | 0 | 100 | 8182 | 82.59 | 13.95
2021-10-30 05:30 | 13.04 | 0.86435 | 82.66 | 0 | 0 | 100 | 8179 | 82.6 | 12.75
2021-10-30 06:00 | 13.02 | 0.86881 | 82.68 | 0 | 0 | 100 | 8175 | 82.62 | 12.12
2021-10-30 06:30 | 11.69 | 0.87681 | 82.7 | 0 | 0 | 100 | 8175 | 82.64 | 11.2
2021-10-30 07:00 | 12.48 | 0.9001 | 82.73 | 0 | 0 | 100 | 8177 | 82.67 | 11.38
2021-10-30 07:30 | 14.48 | 0.86965 | 82.76 | 0 | 0 | 100 | 8178 | 82.7 | 13.91
2021-10-30 08:00 | 16.92 | 0.80981 | 82.8 | 0 | 0 | 100 | 8184 | 82.74 | 17.17
2021-10-30 08:30 | 19.34 | 0.75044 | 82.81 | 0 | 0 | 100 | 8194 | 82.76 | 20.44
2021-10-30 09:00 | 20.47 | 0.70509 | 82.82 | 0 | 0 | 100 | 8201 | 82.76 | 21.94
2021-10-30 09:30 | 21.19 | 0.68289 | 82.83 | 0 | 0 | 100 | 8209 | 82.76 | 22.48
2021-10-30 10:00 | 22.91 | 0.61598 | 82.82 | 0 | 0 | 100 | 8220 | 82.75 | 24.44
2021-10-30 10:30 | 23.72 | 0.58453 | 82.8 | 0 | 0 | 100 | 8225 | 82.72 | 25.83
2021-10-30 11:00 | 24.98 | 0.53855 | 82.79 | 0 | 0 | 100 | 8223 | 82.71 | 26.91
2021-10-30 11:30 | 25.71 | 0.52839 | 82.76 | 0 | 0 | 100 | 8226 | 82.68 | 27.34
2021-10-30 12:00 | 26.45 | 0.50925 | 82.7 | 0 | 0 | 100 | 8229 | 82.62 | 27.97
2021-10-30 12:30 | 27.17 | 0.47924 | 82.64 | 0 | 0 | 100 | 8233 | 82.56 | 28.74
2021-10-30 13:00 | 27.91 | 0.42914 | 82.58 | 0 | 0 | 100 | 8243 | 82.5 | 29.51
2021-10-30 13:30 | 25.08 | 0.44356 | 82.58 | 0 | 0 | 100 | 8248 | 82.5 | 28.71
2021-10-30 14:00 | 22.95 | 0.49945 | 82.55 | 0 | 0 | 100 | 8238 | 82.48 | 26.41
2021-10-30 14:30 | 20.99 | 0.58906 | 82.55 | 0 | 0 | 100 | 8235 | 82.5 | 23.45
2021-10-30 15:00 | 22.96 | 0.517 | 82.53 | 0 | 0 | 100 | 8244 | 82.48 | 24.52
2021-10-30 15:30 | 25.72 | 0.45121 | 82.5 | 0 | 0 | 100 | 8261 | 82.43 | 28.24
2021-10-30 16:00 | 26.71 | 0.45041 | 82.46 | 0 | 0 | 100 | 8267 | 82.38 | 29.89
2021-10-30 16:30 | 25.87 | 0.49641 | 82.44 | 0 | 0 | 100 | 8268 | 82.37 | 28.84
2021-10-30 17:00 | 25.97 | 0.44726 | 82.45 | 0 | 0 | 100 | 8265 | 82.38 | 28.21
2021-10-30 17:30 | 26.35 | 0.39739 | 82.45 | 0 | 0 | 100 | 8262 | 82.37 | 27.84
2021-10-30 18:00 | 25.08 | 0.41212 | 82.46 | 0 | 0 | 100 | 8254 | 82.39 | 26.18
2021-10-30 18:30 | 23.3 | 0.47955 | 82.48 | 0 | 0 | 100 | 8248 | 82.43 | 23.82
2021-10-30 19:00 | 21.22 | 0.56333 | 82.53 | 0 | 0 | 100 | 8239 | 82.48 | 21.47
2021-10-30 19:30 | 21.51 | 0.54756 | 82.55 | 0 | 0 | 100 | 8238 | 82.51 | 20.95
2021-10-30 20:00 | 19.62 | 0.59069 | 82.6 | 0 | 0 | 100 | 8233 | 82.56 | 19.71
2021-10-30 20:30 | 19.11 | 0.6405 | 82.65 | 0 | 0 | 100 | 8230 | 82.61 | 18.76
2021-10-30 21:00 | 19.43 | 0.65314 | 82.68 | 0 | 0 | 100 | 8224 | 82.64 | 18.82
2021-10-30 21:30 | 18.3 | 0.68378 | 82.72 | 0 | 0 | 100 | 8225 | 82.67 | 18.09
2021-10-30 22:00 | 17.3 | 0.69985 | 82.74 | 0 | 0 | 100 | 8222 | 82.7 | 17.05
2021-10-30 22:30 | 17.05 | 0.70638 | 82.77 | 0 | 0 | 100 | 8219 | 82.73 | 16.59
2021-10-30 23:00 | 19.27 | 0.63683 | 82.78 | 0 | 0 | 100 | 8221 | 82.74 | 17.55
2021-10-30 23:30 | 19.74 | 0.63285 | 82.76 | 0 | 0 | 100 | 8218 | 82.73 | 18.56
2021-10-31 | 17.15 | 0.72699 | 82.75 | 0 | 0 | 100 | 8216 | 82.71 | 17.44
2021-10-31 00:30 | 16.18 | 0.77211 | 82.74 | 0 | 0 | 100 | 8198 | 82.69 | 16.34
2021-10-31 01:00 | 16.09 | 0.78258 | 82.73 | 0 | 0 | 100 | 8197 | 82.67 | 15.81
2021-10-31 01:30 | 16.83 | 0.7873 | 82.68 | 0 | 0 | 100 | 8196 | 82.65 | 16.12
2021-10-31 02:00 | 17.42 | 0.76849 | 82.68 | 0 | 0 | 100 | 8197 | 82.63 | 16.7
2021-10-31 02:30 | 17.52 | 0.75316 | 82.67 | 0 | 0 | 100 | 8194 | 82.62 | 16.86
2021-10-31 03:00 | 17.11 | 0.76986 | 82.65 | 0 | 0 | 100 | 8193 | 82.61 | 16.69
2021-10-31 03:30 | 16.51 | 0.80827 | 82.64 | 0 | 0 | 100 | 8191 | 82.6 | 16.39
2021-10-31 04:00 | 15.9 | 0.8431 | 82.68 | 0 | 0 | 100 | 8188 | 82.62 | 15.9
2021-10-31 04:30 | 15.76 | 0.8585 | 82.7 | 0 | 0 | 100 | 8188 | 82.63 | 15.63
2021-10-31 05:00 | 15.62 | 0.87075 | 82.71 | 0 | 0 | 100 | 8188 | 82.65 | 15.34
2021-10-31 05:30 | 15.8 | 0.88084 | 82.73 | 0 | 0 | 100 | 8187 | 82.66 | 15.16
2021-10-31 06:00 | 15.73 | 0.88199 | 82.75 | 0 | 0 | 100 | 8182 | 82.69 | 15.02
2021-10-31 06:30 | 16.25 | 0.87322 | 82.79 | 0 | 0 | 100 | 8185 | 82.73 | 15.3
2021-10-31 07:00 | 15.67 | 0.88539 | 82.82 | 0 | 0 | 100 | 8181 | 82.76 | 15.41
2021-10-31 07:30 | 16.16 | 0.88588 | 82.86 | 0 | 0 | 100 | 8183 | 82.79 | 15.71
2021-10-31 08:00 | 17.29 | 0.85648 | 82.88 | 0 | 0 | 100 | 8187 | 82.83 | 16.69
2021-10-31 08:30 | 18.68 | 0.79918 | 82.92 | 0 | 0 | 100 | 8193 | 82.86 | 18.34
2021-10-31 09:00 | 19.92 | 0.74712 | 82.93 | 0 | 0 | 100 | 8206 | 82.87 | 20.75
2021-10-31 09:30 | 21.32 | 0.65813 | 82.94 | 0 | 0 | 100 | 8216 | 82.87 | 23.37
2021-10-31 10:00 | 23.5 | 0.56538 | 82.9 | 0 | 0 | 100 | 8227 | 82.83 | 26.32
2021-10-31 10:30 | 24.79 | 0.53574 | 82.89 | 0 | 0 | 100 | 8231 | 82.81 | 27.86
2021-10-31 11:00 | 25.96 | 0.50332 | 82.85 | 0 | 0 | 100 | 8245 | 82.77 | 28.52
2021-10-31 11:30 | 26.38 | 0.46682 | 82.81 | 0 | 0 | 100 | 8252 | 82.72 | 29.61
2021-10-31 12:00 | 26.55 | 0.46303 | 82.76 | 0 | 0 | 100 | 8250 | 82.67 | 29.81
2021-10-31 12:30 | 24.56 | 0.53505 | 82.73 | 0 | 0 | 100 | 8244 | 82.65 | 28.02
2021-10-31 13:00 | 18.25 | 0.79237 | 82.74 | 0 | 0 | 100 | 8230 | 82.67 | 21.19
2021-10-31 13:30 | 17.73 | 0.80885 | 82.78 | 0 | 0 | 100 | 8229 | 82.73 | 18.34
2021-10-31 14:00 | 17.11 | 0.85911 | 82.78 | 0 | 0 | 100 | 8229 | 82.74 | 17.41
2021-10-31 14:30 | 17.53 | 0.86457 | 82.75 | 0 | 0 | 100 | 8229 | 82.7 | 17.64
2021-10-31 15:00 | 18.26 | 0.83815 | 82.71 | 0 | 0 | 100 | 8235 | 82.65 | 18.24
2021-10-31 15:30 | 19.44 | 0.80517 | 82.63 | 0 | 0 | 100 | 8250 | 82.58 | 19.89
2021-10-31 16:00 | 20.14 | 0.76841 | 82.6 | 0 | 0 | 100 | 8259 | 82.54 | 21.66
2021-10-31 16:30 | 21.07 | 0.69355 | 82.58 | 0 | 0 | 100 | 8265 | 82.51 | 23.21
2021-10-31 17:00 | 21.41 | 0.7016 | 82.55 | 0 | 0 | 100 | 8267 | 82.49 | 23.7
2021-10-31 17:30 | 20.42 | 0.74814 | 82.57 | 0 | 0 | 100 | 8263 | 82.51 | 22.25
2021-10-31 18:00 | 21.76 | 0.68942 | 82.57 | 0 | 0 | 100 | 8260 | 82.51 | 23.4
2021-10-31 18:30 | 19.51 | 0.80608 | 82.63 | 0 | 0 | 100 | 8254 | 82.57 | 20.81
2021-10-31 19:00 | 18.75 | 0.8216 | 82.67 | 0 | 0 | 100 | 8249 | 82.61 | 19.24
2021-10-31 19:30 | 17.49 | 0.85423 | 82.68 | 0 | 0 | 100 | 8243 | 82.62 | 18.05
2021-10-31 20:00 | 17.43 | 0.85446 | 82.7 | 0 | 0 | 100 | 8241 | 82.64 | 17.28
2021-10-31 20:30 | 18.02 | 0.81843 | 82.72 | 0 | 0 | 100 | 8241 | 82.67 | 17.14
2021-10-31 21:00 | 18.22 | 0.76039 | 82.73 | 0 | 0 | 100 | 8238 | 82.67 | 17.11
2021-10-31 21:30 | 17.81 | 0.80478 | 82.75 | 0 | 0 | 100 | 8235 | 82.69 | 17.33
2021-10-31 22:00 | 17.88 | 0.8032 | 82.75 | 0 | 0 | 100 | 8233 | 82.69 | 17
2021-10-31 22:30 | 17.34 | 0.78048 | 82.74 | 0 | 0 | 100 | 8234 | 82.69 | 16.63
2021-10-31 23:00 | 16.17 | 0.8325 | 82.74 | 0 | 0 | 100 | 8229 | 82.68 | 15.94
2021-10-31 23:30 | 15.6 | 0.83685 | 82.72 | 0 | 0 | 100 | 8229 | 82.65 | 15.31
2021-11-01 | 15.98 | 0.83163 | 82.7 | 0 | 0 | 100 | 8225 | 82.65 | 15.04
2021-11-01 00:30 | 16.62 | 0.8365 | 82.69 | 0 | 0 | 100 | 8206 | 82.64 | 15.72
2021-11-01 01:00 | 16.5 | 0.8493 | 82.68 | 0 | 0 | 100 | 8206 | 82.63 | 15.92
2021-11-01 01:30 | 16.79 | 0.85002 | 82.66 | 0 | 0 | 100 | 8206 | 82.61 | 16.19
2021-11-01 02:00 | 16.72 | 0.86327 | 82.65 | 0 | 0 | 100 | 8206 | 82.6 | 16.19
2021-11-01 02:30 | 16.57 | 0.86941 | 82.63 | 0 | 0 | 100 | 8203 | 82.58 | 16.02
2021-11-01 03:00 | 16.74 | 0.84064 | 82.61 | 0 | 0 | 100 | 8203 | 82.55 | 15.75
2021-11-01 03:30 | 16 | 0.83993 | 82.58 | 0 | 0 | 100 | 8202 | 82.53 | 14.99
2021-11-01 04:00 | 14.49 | 0.86545 | 82.59 | 0 | 0 | 100 | 8199 | 82.53 | 14.29
2021-11-01 04:30 | 15.07 | 0.86874 | 82.61 | 0 | 0 | 100 | 8200 | 82.54 | 14.18
2021-11-01 05:00 | 15.23 | 0.861 | 82.63 | 0 | 0 | 100 | 8197 | 82.56 | 14.47
2021-11-01 05:30 | 14.55 | 0.87962 | 82.66 | 0 | 0 | 100 | 8196 | 82.6 | 14.11
2021-11-01 06:00 | 13.32 | 0.88926 | 82.71 | 0 | 0 | 100 | 8192 | 82.65 | 13.25
2021-11-01 06:30 | 12.88 | 0.90172 | 82.75 | 0 | 0 | 100 | 8191 | 82.69 | 12.51
2021-11-01 07:00 | 14.26 | 0.90059 | 82.77 | 0 | 0 | 100 | 8191 | 82.71 | 13.01
2021-11-01 07:30 | 15.83 | 0.88249 | 82.81 | 0 | 0 | 100 | 8197 | 82.75 | 14.9
2021-11-01 08:00 | 18.68 | 0.78803 | 82.83 | 0 | 0 | 100 | 8203 | 82.77 | 17.5
2021-11-01 08:30 | 19.68 | 0.76836 | 82.86 | 0 | 0 | 100 | 8213 | 82.8 | 19.74
2021-11-01 09:00 | 20.87 | 0.67941 | 82.86 | 0 | 0 | 100 | 8222 | 82.79 | 22.06
2021-11-01 09:30 | 22.05 | 0.61846 | 82.85 | 0 | 0 | 100 | 8232 | 82.78 | 24.31
2021-11-01 10:00 | 22.45 | 0.60543 | 82.86 | 0 | 0 | 100 | 8238 | 82.78 | 24.61
2021-11-01 10:30 | 23.12 | 0.59406 | 82.84 | 0 | 0 | 100 | 8244 | 82.76 | 24.98
2021-11-01 11:00 | 24.27 | 0.55465 | 82.83 | 0 | 0 | 100 | 8247 | 82.75 | 26.06
2021-11-01 11:30 | 24.46 | 0.54968 | 82.8 | 0 | 0 | 100 | 8250 | 82.71 | 26.39
2021-11-01 12:00 | 25.28 | 0.52715 | 82.76 | 0 | 0 | 100 | 8257 | 82.68 | 26.97
2021-11-01 12:30 | 26.23 | 0.50474 | 82.71 | 0 | 0 | 100 | 8261 | 82.62 | 27.71
2021-11-01 13:00 | 27.82 | 0.42124 | 82.65 | 0 | 0 | 100 | 8265 | 82.56 | 28.81
2021-11-01 13:30 | 28.53 | 0.37108 | 82.57 | 0 | 0 | 100 | 8271 | 82.49 | 30.01
2021-11-01 14:00 | 28.47 | 0.35383 | 82.53 | 0 | 0 | 100 | 8276 | 82.45 | 30.22
2021-11-01 14:30 | 27.91 | 0.34134 | 82.52 | 0 | 0 | 100 | 8275 | 82.44 | 29.94
2021-11-01 15:00 | 27 | 0.34964 | 82.51 | 0 | 0 | 100 | 8276 | 82.43 | 28.45
2021-11-01 15:30 | 28.51 | 0.32526 | 82.47 | 0 | 0 | 100 | 8286 | 82.4 | 29.77
2021-11-01 16:00 | 28.72 | 0.30711 | 82.44 | 0 | 0 | 100 | 8294 | 82.37 | 30.45
2021-11-01 16:30 | 28.62 | 0.302 | 82.42 | 0 | 0 | 100 | 8292 | 82.34 | 30.65
2021-11-01 17:00 | 28.43 | 0.3038 | 82.42 | 0 | 0 | 100 | 8287 | 82.35 | 30.23
2021-11-01 17:30 | 27.65 | 0.32307 | 82.43 | 0 | 0 | 100 | 8279 | 82.36 | 29.49
2021-11-01 18:00 | 26.41 | 0.35386 | 82.45 | 0 | 0 | 100 | 8270 | 82.38 | 27.58
2021-11-01 18:30 | 24.38 | 0.39334 | 82.48 | 0 | 0 | 100 | 8260 | 82.42 | 24.91
2021-11-01 19:00 | 21.21 | 0.46754 | 82.49 | 0 | 0 | 100 | 8258 | 82.44 | 21.9
2021-11-01 19:30 | 18.44 | 0.56035 | 82.53 | 0 | 0 | 100 | 8248 | 82.49 | 19.23
2021-11-01 20:00 | 17.75 | 0.60242 | 82.57 | 0 | 0 | 100 | 8244 | 82.54 | 17.54
2021-11-01 20:30 | 17.95 | 0.6017 | 82.64 | 0 | 0 | 100 | 8241 | 82.6 | 17.03
2021-11-01 21:00 | 18.4 | 0.61614 | 82.66 | 0 | 0 | 100 | 8240 | 82.63 | 17.34
2021-11-01 21:30 | 17.74 | 0.64815 | 82.68 | 0 | 0 | 100 | 8239 | 82.65 | 17.19
2021-11-01 22:00 | 19.53 | 0.59577 | 82.69 | 0 | 0 | 100 | 8240 | 82.66 | 17.74
2021-11-01 22:30 | 20.45 | 0.56277 | 82.71 | 0 | 0 | 100 | 8238 | 82.67 | 19.03
2021-11-01 23:00 | 19.69 | 0.59075 | 82.72 | 0 | 0 | 100 | 8235 | 82.68 | 18.86
2021-11-01 23:30 | 17.89 | 0.64791 | 82.74 | 0 | 0 | 100 | 8229 | 82.7 | 17.86
2021-11-02 | 16.14 | 0.70972 | 82.73 | 0 | 0 | 100 | 8227 | 82.69 | 16.29
2021-11-02 00:30 | 14.37 | 0.78296 | 82.71 | 0 | 0 | 100 | 8213 | 82.66 | 14.82
2021-11-02 01:00 | 13.68 | 0.81879 | 82.69 | 0 | 0 | 100 | 8207 | 82.65 | 13.5
2021-11-02 01:30 | 13.03 | 0.83891 | 82.67 | 0 | 0 | 100 | 8206 | 82.62 | 12.82
2021-11-02 02:00 | 12.51 | 0.86038 | 82.65 | 0 | 0 | 100 | 8204 | 82.61 | 12.2
2021-11-02 02:30 | 12.7 | 0.8654 | 82.64 | 0 | 0 | 100 | 8203 | 82.59 | 11.88
2021-11-02 03:00 | 13.04 | 0.86768 | 82.63 | 0 | 0 | 100 | 8200 | 82.58 | 11.96
2021-11-02 03:30 | 12.18 | 0.87784 | 82.62 | 0 | 0 | 100 | 8200 | 82.57 | 11.64
2021-11-02 04:00 | 11.77 | 0.88957 | 82.63 | 0 | 0 | 100 | 8200 | 82.58 | 11.2
2021-11-02 04:30 | 11.57 | 0.89333 | 82.65 | 0 | 0 | 100 | 8199 | 82.6 | 10.98
2021-11-02 05:00 | 10.86 | 0.90177 | 82.67 | 0 | 0 | 100 | 8197 | 82.62 | 10.46
2021-11-02 05:30 | 10.32 | 0.91248 | 82.69 | 0 | 0 | 100 | 8196 | 82.64 | 9.96
2021-11-02 06:00 | 10.1 | 0.92357 | 82.71 | 0 | 0 | 100 | 8197 | 82.66 | 9.63
2021-11-02 06:30 | 11.31 | 0.92004 | 82.74 | 0 | 0 | 100 | 8194 | 82.68 | 9.99
2021-11-02 07:00 | 12.41 | 0.90703 | 82.77 | 0 | 0 | 100 | 8195 | 82.71 | 10.96
2021-11-02 07:30 | 14.49 | 0.87637 | 82.79 | 0 | 0 | 100 | 8197 | 82.74 | 13.33
2021-11-02 08:00 | 16.95 | 0.79843 | 82.83 | 0 | 0 | 100 | 8204 | 82.78 | 17.4
2021-11-02 08:30 | 18.91 | 0.70763 | 82.84 | 0 | 0 | 100 | 8206 | 82.78 | 20.68
2021-11-02 09:00 | 20.97 | 0.6305 | 82.85 | 0 | 0 | 100 | 8213 | 82.79 | 23.02
2021-11-02 09:30 | 22.4 | 0.58843 | 82.87 | 0 | 0 | 100 | 8218 | 82.8 | 24.84
2021-11-02 10:00 | 23.88 | 0.54448 | 82.85 | 0 | 0 | 100 | 8227 | 82.77 | 26.49
2021-11-02 10:30 | 23.91 | 0.52496 | 82.84 | 0 | 0 | 100 | 8229 | 82.77 | 26.36
2021-11-02 11:00 | 25.66 | 0.49321 | 82.83 | 0 | 0 | 100 | 8235 | 82.75 | 27.24
2021-11-02 11:30 | 26.01 | 0.49083 | 82.79 | 0 | 0 | 100 | 8236 | 82.7 | 28.54
2021-11-02 12:00 | 26.72 | 0.49037 | 82.73 | 0 | 0 | 100 | 8241 | 82.64 | 28.9
2021-11-02 12:30 | 27.9 | 0.43764 | 82.67 | 0 | 0 | 100 | 8246 | 82.58 | 30.3
2021-11-02 13:00 | 27.17 | 0.42507 | 82.64 | 0 | 0 | 100 | 8248 | 82.55 | 30.46
2021-11-02 13:30 | 23.91 | 0.5081 | 82.63 | 0 | 0 | 100 | 8253 | 82.55 | 27.54
2021-11-02 14:00 | 24.21 | 0.4934 | 82.65 | 0 | 0 | 100 | 8251 | 82.57 | 27.48
2021-11-02 14:30 | 21.69 | 0.62218 | 82.62 | 0 | 0 | 100 | 8257 | 82.56 | 24.7
2021-11-02 15:00 | 24.96 | 0.47049 | 82.55 | 0 | 0 | 100 | 8265 | 82.48 | 27.56
2021-11-02 15:30 | 26.41 | 0.42416 | 82.47 | 0 | 0 | 100 | 8273 | 82.39 | 30.5
2021-11-02 16:00 | 26.66 | 0.4317 | 82.43 | 0 | 0 | 100 | 8277 | 82.35 | 31.04
2021-11-02 16:30 | 27.37 | 0.40885 | 82.41 | 0 | 0 | 100 | 8277 | 82.33 | 31.15
2021-11-02 17:00 | 26.55 | 0.39849 | 82.44 | 0 | 0 | 100 | 8270 | 82.37 | 29.13
2021-11-02 17:30 | 26.65 | 0.40217 | 82.48 | 0 | 0 | 100 | 8262 | 82.4 | 28.01
2021-11-02 18:00 | 24.77 | 0.46945 | 82.5 | 0 | 0 | 100 | 8258 | 82.43 | 26.23
2021-11-02 18:30 | 21.15 | 0.63712 | 82.53 | 0 | 0 | 100 | 8245 | 82.48 | 23.07
2021-11-02 19:00 | 19.01 | 0.73918 | 82.63 | 0 | 0 | 100 | 8242 | 82.58 | 20.26
2021-11-02 19:30 | 18.76 | 0.73972 | 82.66 | 0 | 0 | 100 | 8239 | 82.62 | 18.82
2021-11-02 20:00 | 17.78 | 0.7768 | 82.68 | 0 | 0 | 100 | 8233 | 82.64 | 17.72
2021-11-02 20:30 | 16.42 | 0.80916 | 82.74 | 0 | 0 | 100 | 8229 | 82.7 | 16.56
2021-11-02 21:00 | 14.62 | 0.86483 | 82.8 | 0 | 0 | 100 | 8229 | 82.76 | 15.32
2021-11-02 21:30 | 14.85 | 0.86869 | 82.86 | 0 | 0 | 100 | 8226 | 82.81 | 14.98
2021-11-02 22:00 | 16.48 | 0.86747 | 82.92 | 0 | 0 | 100 | 8226 | 82.87 | 15.47
2021-11-02 22:30 | 16.71 | 0.87592 | 82.94 | 0 | 0 | 100 | 8225 | 82.88 | 15.92
2021-11-02 23:00 | 16.34 | 0.88977 | 82.94 | 0 | 0 | 100 | 8224 | 82.88 | 15.93
2021-11-02 23:30 | 15.85 | 0.9047 | 82.92 | 0 | 0 | 100 | 8219 | 82.86 | 15.74
2021-11-03 | 16.03 | 0.90919 | 82.91 | 0 | 0 | 100 | 8219 | 82.84 | 15.78
2021-11-03 00:30 | 16.05 | 0.90913 | 82.89 | 0 | 0 | 100 | 8200 | 82.82 | 15.96
2021-11-03 01:00 | 16.04 | 0.91794 | 82.86 | 0 | 0 | 100 | 8205 | 82.79 | 15.79
2021-11-03 01:30 | 15.61 | 0.91476 | 82.81 | 0 | 0 | 100 | 8203 | 82.75 | 15.47
2021-11-03 02:00 | 15.39 | 0.91917 | 82.77 | 0 | 0 | 100 | 8200 | 82.7 | 15.11
2021-11-03 02:30 | 15.16 | 0.91484 | 82.75 | 0 | 0 | 100 | 8196 | 82.68 | 14.9
2021-11-03 03:00 | 15.24 | 0.91882 | 82.73 | 0 | 0 | 100 | 8196 | 82.66 | 14.88
2021-11-03 03:30 | 14.86 | 0.92379 | 82.72 | 0 | 0 | 100 | 8194 | 82.66 | 14.74
2021-11-03 04:00 | 15.03 | 0.92194 | 82.71 | 0 | 0 | 100 | 8196 | 82.65 | 14.75
2021-11-03 04:30 | 15 | 0.92137 | 82.72 | 0 | 0 | 100 | 8194 | 82.65 | 14.75
2021-11-03 05:00 | 14.88 | 0.93266 | 82.72 | 0 | 0 | 100 | 8194 | 82.66 | 14.64
2021-11-03 05:30 | 14.98 | 0.93313 | 82.75 | 0 | 0 | 100 | 8191 | 82.69 | 14.61
2021-11-03 06:00 | 15.08 | 0.93357 | 82.77 | 0 | 0 | 100 | 8191 | 82.71 | 14.67
2021-11-03 06:30 | 15.01 | 0.93485 | 82.81 | 0 | 0 | 100 | 8191 | 82.74 | 14.62
2021-11-03 07:00 | 15.27 | 0.93608 | 82.85 | 0 | 0 | 100 | 8189 | 82.78 | 14.87
2021-11-03 07:30 | 17.4 | 0.89486 | 82.88 | 0 | 0 | 100 | 8191 | 82.82 | 16.6
2021-11-03 08:00 | 19.38 | 0.79839 | 82.91 | 0 | 0 | 100 | 8195 | 82.84 | 19.63
2021-11-03 08:30 | 20.14 | 0.75314 | 82.93 | 0 | 0 | 100 | 8200 | 82.86 | 22.19
2021-11-03 09:00 | 21.28 | 0.69614 | 82.95 | 0 | 0 | 100 | 8205 | 82.87 | 23.87
2021-11-03 09:30 | 22.26 | 0.62886 | 82.95 | 0 | 0 | 100 | 8212 | 82.87 | 25.44
2021-11-03 10:00 | 23.6 | 0.57984 | 82.93 | 0 | 0 | 100 | 8222 | 82.86 | 26.84
2021-11-03 10:30 | 23.94 | 0.55901 | 82.91 | 0 | 0 | 100 | 8232 | 82.84 | 27.24
2021-11-03 11:00 | 24.27 | 0.553 | 82.9 | 0 | 0 | 100 | 8235 | 82.82 | 27.16
2021-11-03 11:30 | 24.69 | 0.53959 | 82.87 | 0 | 0 | 100 | 8243 | 82.79 | 27.33
2021-11-03 12:00 | 22.66 | 0.61666 | 82.86 | 0 | 0 | 100 | 8237 | 82.78 | 26.37
2021-11-03 12:30 | 16.94 | 0.83108 | 82.88 | 0 | 0 | 100 | 8232 | 82.8 | 20.45
2021-11-03 13:00 | 16.57 | 0.88215 | 82.91 | 0 | 0 | 100 | 8228 | 82.85 | 18.02
2021-11-03 13:30 | 15.87 | 0.89966 | 82.9 | 0 | 0 | 100 | 8229 | 82.83 | 16.44
2021-11-03 14:00 | 17.09 | 0.88022 | 82.83 | 0 | 0 | 100 | 8238 | 82.78 | 17.02
2021-11-03 14:30 | 18.13 | 0.8455 | 82.75 | 0 | 0 | 100 | 8246 | 82.69 | 18.18
2021-11-03 15:00 | 20.18 | 0.71911 | 82.65 | 0 | 0 | 100 | 8254 | 82.59 | 21.25
2021-11-03 15:30 | 21.86 | 0.62148 | 82.58 | 0 | 0 | 100 | 8263 | 82.52 | 24.68
2021-11-03 16:00 | 22.87 | 0.5787 | 82.55 | 0 | 0 | 100 | 8272 | 82.48 | 26.18
2021-11-03 16:30 | 21.19 | 0.62761 | 82.57 | 0 | 0 | 100 | 8265 | 82.5 | 24.14
2021-11-03 17:00 | 18.59 | 0.7808 | 82.59 | 0 | 0 | 100 | 8260 | 82.53 | 19.93
2021-11-03 17:30 | 18.12 | 0.80657 | 82.63 | 0 | 0 | 100 | 8259 | 82.58 | 18.66
2021-11-03 18:00 | 17.94 | 0.83862 | 82.68 | 0 | 0 | 100 | 8250 | 82.61 | 17.89
2021-11-03 18:30 | 17.35 | 0.86132 | 82.69 | 0 | 0 | 100 | 8248 | 82.64 | 17.05
2021-11-03 19:00 | 15.58 | 0.88146 | 82.72 | 0 | 0 | 100 | 8244 | 82.65 | 15.87
2021-11-03 19:30 | 14.76 | 0.88685 | 82.73 | 0 | 0 | 100 | 8242 | 82.67 | 14.84
2021-11-03 20:00 | 14.07 | 0.90489 | 82.76 | 0 | 0 | 100 | 8238 | 82.7 | 13.92
2021-11-03 20:30 | 14.39 | 0.91135 | 82.79 | 0 | 0 | 100 | 8236 | 82.73 | 13.74
2021-11-03 21:00 | 13.8 | 0.91264 | 82.83 | 0 | 0 | 100 | 8235 | 82.76 | 13.5
2021-11-03 21:30 | 13.7 | 0.91348 | 82.85 | 0 | 0 | 100 | 8235 | 82.78 | 13.33
2021-11-03 22:00 | 13.57 | 0.92575 | 82.88 | 0 | 0 | 100 | 8232 | 82.82 | 13.04
2021-11-03 22:30 | 13.98 | 0.93024 | 82.89 | 0 | 0 | 100 | 8231 | 82.83 | 13.17
2021-11-03 23:00 | 13.86 | 0.92299 | 82.89 | 0 | 0 | 100 | 8225 | 82.83 | 13.3
2021-11-03 23:30 | 14.13 | 0.92745 | 82.89 | 0 | 0 | 100 | 8228 | 82.83 | 13.27
2021-11-04 | 14.46 | 0.92 | 82.9 | 0 | 0 | 100 | 8227 | 82.84 | 13.52
2021-11-04 00:30 | 16.39 | 0.89178 | 82.87 | 0 | 0 | 100 | 8214 | 82.8 | 14.83
2021-11-04 01:00 | 15.37 | 0.90086 | 82.85 | 0 | 0 | 100 | 8213 | 82.78 | 15.01
2021-11-04 01:30 | 14.97 | 0.91198 | 82.84 | 0 | 0 | 100 | 8209 | 82.77 | 14.63
2021-11-04 02:00 | 15.11 | 0.90904 | 82.79 | 0 | 0 | 100 | 8210 | 82.73 | 14.5
2021-11-04 02:30 | 14.33 | 0.91061 | 82.75 | 0 | 0 | 100 | 8207 | 82.68 | 14.02
2021-11-04 03:00 | 12.79 | 0.93009 | 82.75 | 0 | 0 | 100 | 8204 | 82.69 | 13.09
2021-11-04 03:30 | 12.6 | 0.94174 | 82.75 | 0 | 0 | 100 | 8203 | 82.68 | 12.59
2021-11-04 04:00 | 13.26 | 0.94399 | 82.75 | 0 | 0 | 100 | 8205 | 82.68 | 12.73
2021-11-04 04:30 | 13.27 | 0.93877 | 82.77 | 0 | 0 | 100 | 8202 | 82.7 | 12.61
2021-11-04 05:00 | 12.8 | 0.94302 | 82.78 | 0 | 0 | 100 | 8199 | 82.72 | 12.34
2021-11-04 05:30 | 13.09 | 0.94788 | 82.8 | 0 | 0 | 100 | 8200 | 82.74 | 12.53
2021-11-04 06:00 | 13.82 | 0.94819 | 82.82 | 0 | 0 | 100 | 8200 | 82.75 | 12.98
2021-11-04 06:30 | 12.24 | 0.9404 | 82.85 | 0 | 0 | 100 | 8197 | 82.77 | 12.16
2021-11-04 07:00 | 11.94 | 0.95271 | 82.87 | 0 | 0 | 100 | 8197 | 82.79 | 11.62
2021-11-04 07:30 | 14.42 | 0.94919 | 82.89 | 0 | 0 | 100 | 8197 | 82.82 | 13.48
2021-11-04 08:00 | 16.24 | 0.89763 | 82.92 | 0 | 0 | 100 | 8203 | 82.85 | 16.07
2021-11-04 08:30 | 18.15 | 0.85116 | 82.94 | 0 | 0 | 100 | 8205 | 82.87 | 19.1
2021-11-04 09:00 | 19.68 | 0.79019 | 82.97 | 0 | 0 | 100 | 8211 | 82.89 | 21.5
2021-11-04 09:30 | 21.27 | 0.71794 | 82.97 | 0 | 0 | 100 | 8218 | 82.89 | 23.76
2021-11-04 10:00 | 22.14 | 0.70402 | 82.96 | 0 | 0 | 100 | 8231 | 82.88 | 24.7
2021-11-04 10:30 | 22.99 | 0.67751 | 82.94 | 0 | 0 | 100 | 8235 | 82.86 | 24.98
2021-11-04 11:00 | 24.25 | 0.60949 | 82.91 | 0 | 0 | 100 | 8238 | 82.83 | 25.76
2021-11-04 11:30 | 24.91 | 0.55097 | 82.89 | 0 | 0 | 100 | 8241 | 82.8 | 26.06
2021-11-04 12:00 | 25.78 | 0.49665 | 82.85 | 0 | 0 | 100 | 8244 | 82.77 | 26.81
2021-11-04 12:30 | 26.35 | 0.45453 | 82.8 | 0 | 0 | 100 | 8245 | 82.72 | 27.39
2021-11-04 13:00 | 26.7 | 0.44782 | 82.76 | 0 | 0 | 100 | 8245 | 82.68 | 27.58
2021-11-04 13:30 | 27.48 | 0.42178 | 82.7 | 0 | 0 | 100 | 8242 | 82.62 | 27.99
2021-11-04 14:00 | 27.98 | 0.3895 | 82.65 | 0 | 0 | 100 | 8241 | 82.57 | 28.8
2021-11-04 14:30 | 28.15 | 0.37255 | 82.6 | 0 | 0 | 100 | 8242 | 82.52 | 29.71
2021-11-04 15:00 | 27.66 | 0.36796 | 82.56 | 0 | 0 | 100 | 8243 | 82.48 | 29.72
2021-11-04 15:30 | 27.99 | 0.37127 | 82.53 | 0 | 0 | 100 | 8251 | 82.46 | 30.13
2021-11-04 16:00 | 27.09 | 0.43042 | 82.52 | 0 | 0 | 100 | 8262 | 82.44 | 30.11
2021-11-04 16:30 | 27.1 | 0.43909 | 82.51 | 0 | 0 | 100 | 8261 | 82.44 | 29.79
2021-11-04 17:00 | 26.98 | 0.43967 | 82.53 | 0 | 0 | 100 | 8263 | 82.45 | 29.01
2021-11-04 17:30 | 26.07 | 0.45233 | 82.56 | 0 | 0 | 100 | 8257 | 82.48 | 28.04
2021-11-04 18:00 | 23.84 | 0.47537 | 82.55 | 0 | 0 | 100 | 8248 | 82.49 | 25.07
2021-11-04 18:30 | 21.59 | 0.54061 | 82.58 | 0 | 0 | 100 | 8240 | 82.53 | 22.46
2021-11-04 19:00 | 20.92 | 0.58068 | 82.63 | 0 | 0 | 100 | 8237 | 82.59 | 20.76
2021-11-04 19:30 | 20.87 | 0.59383 | 82.67 | 0 | 0 | 100 | 8233 | 82.63 | 20.39
2021-11-04 20:00 | 18.79 | 0.6788 | 82.71 | 0 | 0 | 100 | 8229 | 82.66 | 18.95
2021-11-04 20:30 | 17.68 | 0.71987 | 82.75 | 0 | 0 | 100 | 8226 | 82.7 | 17.7
2021-11-04 21:00 | 16.22 | 0.75929 | 82.79 | 0 | 0 | 100 | 8225 | 82.74 | 16.41
2021-11-04 21:30 | 16.13 | 0.75002 | 82.81 | 0 | 0 | 100 | 8219 | 82.76 | 15.52
2021-11-04 22:00 | 14.44 | 0.80984 | 82.82 | 0 | 0 | 100 | 8215 | 82.77 | 14.52
2021-11-04 22:30 | 14.72 | 0.82282 | 82.83 | 0 | 0 | 100 | 8216 | 82.78 | 13.9
2021-11-04 23:00 | 16.57 | 0.77387 | 82.82 | 0 | 0 | 100 | 8216 | 82.78 | 14.58
2021-11-04 23:30 | 15.52 | 0.79802 | 82.83 | 0 | 0 | 100 | 8212 | 82.77 | 14.51
2021-11-05 | 15.45 | 0.80389 | 82.82 | 0 | 0 | 100 | 8210 | 82.77 | 14.31
2021-11-05 00:30 | 18.85 | 0.67534 | 82.81 | 0 | 0 | 100 | 8208 | 82.77 | 16.02
2021-11-05 01:00 | 19.6 | 0.64364 | 82.81 | 0 | 0 | 100 | 8206 | 82.76 | 17.44
2021-11-05 01:30 | 19.1 | 0.66851 | 82.78 | 0 | 0 | 100 | 8205 | 82.74 | 17.67
2021-11-05 02:00 | 19.09 | 0.68297 | 82.76 | 0 | 0 | 100 | 8203 | 82.71 | 17.63
2021-11-05 02:30 | 18.55 | 0.72327 | 82.74 | 0 | 0 | 100 | 8203 | 82.69 | 17.58
2021-11-05 03:00 | 18.73 | 0.72582 | 82.72 | 0 | 0 | 100 | 8200 | 82.67 | 17.7
2021-11-05 03:30 | 18.55 | 0.73545 | 82.7 | 0 | 0 | 100 | 8200 | 82.66 | 17.44
2021-11-05 04:00 | 18.03 | 0.76468 | 82.71 | 0 | 0 | 100 | 8198 | 82.65 | 17.18
2021-11-05 04:30 | 18 | 0.76903 | 82.72 | 0 | 0 | 100 | 8196 | 82.66 | 17.17
2021-11-05 05:00 | 18.61 | 0.73129 | 82.72 | 0 | 0 | 100 | 8195 | 82.67 | 17.6
2021-11-05 05:30 | 17.97 | 0.74619 | 82.75 | 0 | 0 | 100 | 8191 | 82.7 | 17.53
2021-11-05 06:00 | 15.1 | 0.84257 | 82.83 | 0 | 0 | 100 | 8192 | 82.77 | 15.79
2021-11-05 06:30 | 16.13 | 0.84663 | 82.85 | 0 | 0 | 100 | 8192 | 82.8 | 15.48
2021-11-05 07:00 | 17.68 | 0.81437 | 82.83 | 0 | 0 | 100 | 8188 | 82.79 | 16.35
2021-11-05 07:30 | 18.61 | 0.79009 | 82.87 | 0 | 0 | 100 | 8191 | 82.81 | 17.57
2021-11-05 08:00 | 18.97 | 0.78848 | 82.91 | 0 | 0 | 100 | 8193 | 82.85 | 18.71
2021-11-05 08:30 | 20.53 | 0.71947 | 82.94 | 0 | 0 | 100 | 8197 | 82.88 | 20.43
2021-11-05 09:00 | 20.99 | 0.71388 | 82.96 | 0 | 0 | 100 | 8207 | 82.89 | 21.48
2021-11-05 09:30 | 23.39 | 0.62724 | 82.96 | 0 | 0 | 100 | 8225 | 82.89 | 24.42
2021-11-05 10:00 | 23.68 | 0.59312 | 82.94 | 0 | 0 | 100 | 8237 | 82.88 | 26.41
2021-11-05 10:30 | 23.35 | 0.60923 | 82.94 | 0 | 0 | 100 | 8238 | 82.87 | 25.71
2021-11-05 11:00 | 23.98 | 0.59259 | 82.92 | 0 | 0 | 100 | 8246 | 82.85 | 25.65
2021-11-05 11:30 | 23.81 | 0.60275 | 82.9 | 0 | 0 | 100 | 8250 | 82.84 | 25.53
2021-11-05 12:00 | 24.32 | 0.58786 | 82.86 | 0 | 0 | 100 | 8256 | 82.79 | 25.78
2021-11-05 12:30 | 24.49 | 0.5692 | 82.82 | 0 | 0 | 100 | 8267 | 82.75 | 26.08
2021-11-05 13:00 | 24.61 | 0.56222 | 82.78 | 0 | 0 | 100 | 8273 | 82.7 | 26.17
2021-11-05 13:30 | 25.64 | 0.52056 | 82.72 | 0 | 0 | 100 | 8279 | 82.64 | 26.89
2021-11-05 14:00 | 25.25 | 0.51347 | 82.68 | 0 | 0 | 100 | 8284 | 82.61 | 27.11
2021-11-05 14:30 | 24.31 | 0.51843 | 82.65 | 0 | 0 | 100 | 8282 | 82.57 | 25.97
2021-11-05 15:00 | 24.53 | 0.52464 | 82.63 | 0 | 0 | 100 | 8289 | 82.56 | 25.73
2021-11-05 15:30 | 24.47 | 0.5099 | 82.62 | 0 | 0 | 100 | 8290 | 82.55 | 25.69
2021-11-05 16:00 | 24.75 | 0.51939 | 82.58 | 0 | 0 | 100 | 8292 | 82.5 | 26.21
2021-11-05 16:30 | 24.13 | 0.54335 | 82.56 | 0 | 0 | 100 | 8290 | 82.48 | 25.38
2021-11-05 17:00 | 24.75 | 0.53317 | 82.56 | 0 | 0 | 100 | 8291 | 82.49 | 25.87
2021-11-05 17:30 | 18.32 | 0.77274 | 82.63 | 0 | 0 | 100 | 8279 | 82.56 | 21.25
2021-11-05 18:00 | 17.29 | 0.86408 | 82.62 | 0 | 0 | 100 | 8272 | 82.57 | 17.93
2021-11-05 18:30 | 18.82 | 0.79314 | 82.61 | 0 | 0 | 100 | 8270 | 82.56 | 18.21
2021-11-05 19:00 | 18.83 | 0.80599 | 82.63 | 0 | 0 | 100 | 8267 | 82.59 | 17.94
2021-11-05 19:30 | 18.16 | 0.8175 | 82.67 | 0 | 0 | 100 | 8263 | 82.62 | 17.6
2021-11-05 20:00 | 18.31 | 0.797 | 82.71 | 0 | 0 | 100 | 8262 | 82.66 | 17.5
2021-11-05 20:30 | 17.86 | 0.81106 | 82.72 | 0 | 0 | 100 | 8258 | 82.67 | 17.28
2021-11-05 21:00 | 16.57 | 0.84447 | 82.76 | 0 | 0 | 100 | 8257 | 82.7 | 16.39
2021-11-05 21:30 | 18.48 | 0.77726 | 82.79 | 0 | 0 | 100 | 8254 | 82.74 | 17.12
2021-11-05 22:00 | 18.68 | 0.77967 | 82.82 | 0 | 0 | 100 | 8255 | 82.76 | 17.66
2021-11-05 22:30 | 18.19 | 0.80686 | 82.84 | 0 | 0 | 100 | 8249 | 82.78 | 17.53
2021-11-05 23:00 | 18.74 | 0.76888 | 82.83 | 0 | 0 | 100 | 8248 | 82.78 | 17.72
2021-11-05 23:30 | 19.53 | 0.71651 | 82.81 | 0 | 0 | 100 | 8248 | 82.76 | 18.15
2021-11-06 | 19.16 | 0.73185 | 82.79 | 0 | 0 | 100 | 8244 | 82.74 | 18.2
2021-11-06 00:30 | 19.12 | 0.73593 | 82.78 | 0 | 0 | 100 | 8241 | 82.73 | 18.22
2021-11-06 01:00 | 19.06 | 0.74142 | 82.78 | 0 | 0 | 100 | 8235 | 82.73 | 18.07
2021-11-06 01:30 | 18.56 | 0.77478 | 82.75 | 0 | 0 | 100 | 8232 | 82.7 | 17.88
2021-11-06 02:00 | 18.46 | 0.77635 | 82.73 | 0 | 0 | 100 | 8232 | 82.67 | 17.67
2021-11-06 02:30 | 17.82 | 0.81703 | 82.72 | 0 | 0 | 100 | 8229 | 82.65 | 17.31
2021-11-06 03:00 | 17.69 | 0.83264 | 82.7 | 0 | 0 | 100 | 8227 | 82.64 | 17.05
2021-11-06 03:30 | 17.59 | 0.8409 | 82.69 | 0 | 0 | 100 | 8223 | 82.63 | 16.88
2021-11-06 04:00 | 17.65 | 0.84119 | 82.7 | 0 | 0 | 100 | 8222 | 82.64 | 17.01
2021-11-06 04:30 | 17.79 | 0.82004 | 82.72 | 0 | 0 | 100 | 8222 | 82.65 | 17.1
2021-11-06 05:00 | 17.55 | 0.82556 | 82.72 | 0 | 0 | 100 | 8220 | 82.66 | 16.79
2021-11-06 05:30 | 17.36 | 0.83502 | 82.74 | 0 | 0 | 100 | 8219 | 82.69 | 16.59
2021-11-06 06:00 | 17.15 | 0.84312 | 82.76 | 0 | 0 | 100 | 8215 | 82.71 | 16.47
2021-11-06 06:30 | 17.03 | 0.84543 | 82.76 | 0 | 0 | 100 | 8215 | 82.71 | 16.37
2021-11-06 07:00 | 17.06 | 0.84176 | 82.79 | 0 | 0 | 100 | 8216 | 82.74 | 16.48
2021-11-06 07:30 | 17.35 | 0.82797 | 82.84 | 0 | 0 | 100 | 8216 | 82.79 | 17.06
2021-11-06 08:00 | 17.7 | 0.78567 | 82.86 | 0 | 0 | 100 | 8222 | 82.81 | 17.54
2021-11-06 08:30 | 18.04 | 0.78645 | 82.9 | 0 | 0 | 100 | 8225 | 82.84 | 18.17
2021-11-06 09:00 | 18.19 | 0.77763 | 82.93 | 0 | 0 | 100 | 8236 | 82.87 | 18.68
2021-11-06 09:30 | 19.46 | 0.73601 | 82.94 | 0 | 0 | 100 | 8249 | 82.87 | 20.05
2021-11-06 10:00 | 20.59 | 0.67926 | 82.93 | 0 | 0 | 100 | 8267 | 82.87 | 21.83
2021-11-06 10:30 | 20.94 | 0.66397 | 82.93 | 0 | 0 | 100 | 8274 | 82.86 | 22.68
2021-11-06 11:00 | 21.32 | 0.6605 | 82.92 | 0 | 0 | 100 | 8282 | 82.85 | 23.17
2021-11-06 11:30 | 22.83 | 0.6017 | 82.87 | 0 | 0 | 100 | 8282 | 82.8 | 23.81
2021-11-06 12:00 | 23.85 | 0.51433 | 82.82 | 0 | 0 | 100 | 8273 | 82.75 | 24.35
2021-11-06 12:30 | 24.62 | 0.45526 | 82.78 | 0 | 0 | 100 | 8271 | 82.71 | 24.92
2021-11-06 13:00 | 24.8 | 0.45327 | 82.74 | 0 | 0 | 100 | 8270 | 82.66 | 25.31
2021-11-06 13:30 | 25.2 | 0.44446 | 82.7 | 0 | 0 | 100 | 8270 | 82.62 | 25.63
2021-11-06 14:00 | 25.5 | 0.4228 | 82.66 | 0 | 0 | 100 | 8269 | 82.58 | 26.4
2021-11-06 14:30 | 25.63 | 0.39217 | 82.62 | 0 | 0 | 100 | 8266 | 82.55 | 27.17
2021-11-06 15:00 | 25.64 | 0.37795 | 82.59 | 0 | 0 | 100 | 8263 | 82.52 | 27.39
2021-11-06 15:30 | 26.28 | 0.34809 | 82.56 | 0 | 0 | 100 | 8264 | 82.49 | 28.07
2021-11-06 16:00 | 26.34 | 0.32877 | 82.54 | 0 | 0 | 100 | 8270 | 82.47 | 28.27
2021-11-06 16:30 | 26.21 | 0.31367 | 82.53 | 0 | 0 | 100 | 8270 | 82.46 | 28.34
2021-11-06 17:00 | 26.02 | 0.29135 | 82.51 | 0 | 0 | 100 | 8265 | 82.45 | 27.81
2021-11-06 17:30 | 25.55 | 0.29224 | 82.5 | 0 | 0 | 100 | 8260 | 82.44 | 27.02
2021-11-06 18:00 | 24.83 | 0.33089 | 82.52 | 0 | 0 | 100 | 8254 | 82.45 | 25.99
2021-11-06 18:30 | 23.48 | 0.36469 | 82.52 | 0 | 0 | 100 | 8247 | 82.46 | 24.05
2021-11-06 19:00 | 21.03 | 0.42334 | 82.55 | 0 | 0 | 100 | 8239 | 82.51 | 21.43
2021-11-06 19:30 | 17.33 | 0.54172 | 82.59 | 0 | 0 | 100 | 8236 | 82.56 | 18.27
2021-11-06 20:00 | 14.8 | 0.66521 | 82.64 | 0 | 0 | 100 | 8230 | 82.6 | 15.74
2021-11-06 20:30 | 14.1 | 0.7016 | 82.67 | 0 | 0 | 100 | 8228 | 82.63 | 14.22
2021-11-06 21:00 | 14.37 | 0.69005 | 82.7 | 0 | 0 | 100 | 8225 | 82.67 | 13.38
2021-11-06 21:30 | 14.08 | 0.69442 | 82.71 | 0 | 0 | 100 | 8222 | 82.68 | 12.87
2021-11-06 22:00 | 14.12 | 0.733 | 82.72 | 0 | 0 | 100 | 8222 | 82.69 | 12.6
2021-11-06 22:30 | 14.63 | 0.73926 | 82.72 | 0 | 0 | 100 | 8221 | 82.68 | 12.76
2021-11-06 23:00 | 14.36 | 0.759 | 82.74 | 0 | 0 | 100 | 8218 | 82.7 | 12.77
2021-11-06 23:30 | 17.46 | 0.65167 | 82.73 | 0 | 0 | 100 | 8219 | 82.69 | 14.33
2021-11-07 | 19.4 | 0.56018 | 82.7 | 0 | 0 | 100 | 8219 | 82.67 | 17.11
2021-11-07 00:30 | 18.88 | 0.57313 | 82.7 | 0 | 0 | 100 | 8217 | 82.67 | 17.57
2021-11-07 01:00 | 17.9 | 0.60847 | 82.69 | 0 | 0 | 100 | 8214 | 82.64 | 16.82
2021-11-07 01:30 | 18.05 | 0.60614 | 82.66 | 0 | 0 | 100 | 8212 | 82.62 | 16.65
2021-11-07 02:00 | 16.91 | 0.65553 | 82.64 | 0 | 0 | 100 | 8208 | 82.6 | 15.85
2021-11-07 02:30 | 15.95 | 0.67807 | 82.64 | 0 | 0 | 100 | 8205 | 82.59 | 14.89
2021-11-07 03:00 | 14.63 | 0.71462 | 82.62 | 0 | 0 | 100 | 8204 | 82.58 | 13.81
2021-11-07 03:30 | 13.75 | 0.73745 | 82.61 | 0 | 0 | 100 | 8200 | 82.56 | 12.59
2021-11-07 04:00 | 13.51 | 0.72385 | 82.6 | 0 | 0 | 100 | 8199 | 82.56 | 11.84
2021-11-07 04:30 | 13.92 | 0.68215 | 82.61 | 0 | 0 | 100 | 8199 | 82.57 | 11.6
2021-11-07 05:00 | 13.18 | 0.70063 | 82.64 | 0 | 0 | 100 | 8195 | 82.59 | 11.08
2021-11-07 05:30 | 13.7 | 0.65112 | 82.65 | 0 | 0 | 100 | 8196 | 82.61 | 11.09
2021-11-07 06:00 | 12.06 | 0.67728 | 82.68 | 0 | 0 | 100 | 8194 | 82.63 | 10.42
2021-11-07 06:30 | 10.85 | 0.71374 | 82.69 | 0 | 0 | 100 | 8194 | 82.64 | 9.39
2021-11-07 07:00 | 10.84 | 0.78201 | 82.71 | 0 | 0 | 100 | 8191 | 82.66 | 9.12
2021-11-07 07:30 | 14.54 | 0.66619 | 82.72 | 0 | 0 | 100 | 8194 | 82.68 | 12
2021-11-07 08:00 | 18 | 0.49362 | 82.75 | 0 | 0 | 100 | 8199 | 82.71 | 16.41
2021-11-07 08:30 | 20.29 | 0.34976 | 82.76 | 0 | 0 | 100 | 8205 | 82.72 | 19.82
2021-11-07 09:00 | 22.17 | 0.30005 | 82.77 | 0 | 0 | 100 | 8210 | 82.72 | 22.41
2021-11-07 09:30 | 22.97 | 0.27226 | 82.72 | 0 | 0 | 100 | 8215 | 82.68 | 23.2
2021-11-07 10:00 | 23.59 | 0.25985 | 82.73 | 0 | 0 | 100 | 8225 | 82.68 | 23.99
2021-11-07 10:30 | 24.51 | 0.24491 | 82.74 | 0 | 0 | 100 | 8224 | 82.68 | 24.94
2021-11-07 11:00 | 24.38 | 0.25272 | 82.76 | 0 | 0 | 100 | 8224 | 82.7 | 25.17
2021-11-07 11:30 | 24.53 | 0.24137 | 82.76 | 0 | 0 | 100 | 8223 | 82.7 | 25.22
2021-11-07 12:00 | 25.47 | 0.2405 | 82.72 | 0 | 0 | 100 | 8226 | 82.66 | 25.99
2021-11-07 12:30 | 25.7 | 0.26996 | 82.68 | 0 | 0 | 100 | 8222 | 82.62 | 26.74
2021-11-07 13:00 | 26.78 | 0.26408 | 82.64 | 0 | 0 | 100 | 8227 | 82.57 | 27.44
2021-11-07 13:30 | 26.76 | 0.2587 | 82.59 | 0 | 0 | 100 | 8225 | 82.53 | 27.51
2021-11-07 14:00 | 26.74 | 0.23649 | 82.55 | 0 | 0 | 100 | 8223 | 82.48 | 27.98
2021-11-07 14:30 | 27.25 | 0.24002 | 82.51 | 0 | 0 | 100 | 8222 | 82.44 | 28.69
2021-11-07 15:00 | 27.07 | 0.23307 | 82.48 | 0 | 0 | 100 | 8219 | 82.41 | 28.95
2021-11-07 15:30 | 27.43 | 0.21123 | 82.45 | 0 | 0 | 100 | 8224 | 82.39 | 29.2
2021-11-07 16:00 | 27.12 | 0.20619 | 82.44 | 0 | 0 | 100 | 8232 | 82.38 | 29.29
2021-11-07 16:30 | 26.58 | 0.21629 | 82.44 | 0 | 0 | 100 | 8232 | 82.38 | 28.33
2021-11-07 17:00 | 26.67 | 0.22517 | 82.43 | 0 | 0 | 100 | 8232 | 82.37 | 28.32
2021-11-07 17:30 | 26.14 | 0.24914 | 82.43 | 0 | 0 | 100 | 8225 | 82.37 | 27.58
2021-11-07 18:00 | 24.93 | 0.26707 | 82.44 | 0 | 0 | 100 | 8220 | 82.38 | 25.81
2021-11-07 18:30 | 22.9 | 0.30818 | 82.45 | 0 | 0 | 100 | 8216 | 82.41 | 23.34
2021-11-07 19:00 | 18.43 | 0.41864 | 82.49 | 0 | 0 | 100 | 8211 | 82.45 | 19.84
2021-11-07 19:30 | 15.48 | 0.53376 | 82.54 | 0 | 0 | 100 | 8205 | 82.5 | 16.8
2021-11-07 20:00 | 14.66 | 0.56507 | 82.56 | 0 | 0 | 100 | 8204 | 82.53 | 15
2021-11-07 20:30 | 14.25 | 0.59257 | 82.59 | 0 | 0 | 100 | 8199 | 82.56 | 13.8
2021-11-07 21:00 | 13.21 | 0.61754 | 82.59 | 0 | 0 | 100 | 8196 | 82.56 | 12.6
2021-11-07 21:30 | 13.71 | 0.62263 | 82.61 | 0 | 0 | 100 | 8194 | 82.58 | 12.08
2021-11-07 22:00 | 13.38 | 0.67721 | 82.63 | 0 | 0 | 100 | 8193 | 82.6 | 11.77
2021-11-07 22:30 | 13.64 | 0.66007 | 82.65 | 0 | 0 | 100 | 8194 | 82.62 | 11.87
2021-11-07 23:00 | 14.1 | 0.65806 | 82.65 | 0 | 0 | 100 | 8192 | 82.62 | 12.05
2021-11-07 23:30 | 14.97 | 0.63856 | 82.64 | 0 | 0 | 100 | 8191 | 82.61 | 12.51
2021-11-08 | 15.81 | 0.60728 | 82.65 | 0 | 0 | 100 | 8190 | 82.61 | 13.08
2021-11-08 00:30 | 16.52 | 0.60542 | 82.63 | 0 | 0 | 100 | 8175 | 82.61 | 14.02
2021-11-08 01:00 | 17.78 | 0.57965 | 82.63 | 0 | 0 | 100 | 8176 | 82.6 | 14.89
2021-11-08 01:30 | 15.75 | 0.66331 | 82.62 | 0 | 0 | 100 | 8173 | 82.58 | 14.46
2021-11-08 02:00 | 15.51 | 0.68721 | 82.6 | 0 | 0 | 100 | 8174 | 82.56 | 14.17
2021-11-08 02:30 | 15.35 | 0.69373 | 82.58 | 0 | 0 | 100 | 8172 | 82.53 | 13.95
2021-11-08 03:00 | 14.84 | 0.70678 | 82.56 | 0 | 0 | 100 | 8172 | 82.51 | 13.44
2021-11-08 03:30 | 13.28 | 0.77349 | 82.55 | 0 | 0 | 100 | 8165 | 82.52 | 12.36
2021-11-08 04:00 | 13.46 | 0.77355 | 82.54 | 0 | 0 | 100 | 8165 | 82.5 | 11.76
2021-11-08 04:30 | 13.88 | 0.7527 | 82.55 | 0 | 0 | 100 | 8163 | 82.51 | 11.75
2021-11-08 05:00 | 14.45 | 0.73575 | 82.57 | 0 | 0 | 100 | 8168 | 82.52 | 11.98
2021-11-08 05:30 | 11.98 | 0.79374 | 82.58 | 0 | 0 | 100 | 8165 | 82.54 | 11.09
2021-11-08 06:00 | 11.73 | 0.79823 | 82.61 | 0 | 0 | 100 | 8162 | 82.56 | 10.45
2021-11-08 06:30 | 11.78 | 0.81876 | 82.61 | 0 | 0 | 100 | 8161 | 82.57 | 10.02
2021-11-08 07:00 | 11.29 | 0.83826 | 82.64 | 0 | 0 | 100 | 8164 | 82.59 | 10.09
2021-11-08 07:30 | 13.64 | 0.80298 | 82.67 | 0 | 0 | 100 | 8164 | 82.62 | 12.03
2021-11-08 08:00 | 16.49 | 0.7058 | 82.7 | 0 | 0 | 100 | 8168 | 82.66 | 15.76
2021-11-08 08:30 | 18.6 | 0.64863 | 82.74 | 0 | 0 | 100 | 8172 | 82.69 | 18.61
2021-11-08 09:00 | 20.72 | 0.55307 | 82.77 | 0 | 0 | 100 | 8179 | 82.72 | 21.23
2021-11-08 09:30 | 21.69 | 0.54233 | 82.77 | 0 | 0 | 100 | 8186 | 82.71 | 22.94
2021-11-08 10:00 | 22.39 | 0.50489 | 82.75 | 0 | 0 | 100 | 8196 | 82.69 | 23.85
2021-11-08 10:30 | 23.22 | 0.47519 | 82.72 | 0 | 0 | 100 | 8196 | 82.67 | 24.3
2021-11-08 11:00 | 24.27 | 0.42036 | 82.72 | 0 | 0 | 100 | 8195 | 82.66 | 25.11
2021-11-08 11:30 | 24.92 | 0.39164 | 82.69 | 0 | 0 | 100 | 8194 | 82.62 | 25.71
2021-11-08 12:00 | 25.22 | 0.36973 | 82.65 | 0 | 0 | 100 | 8198 | 82.59 | 26.27
2021-11-08 12:30 | 25.79 | 0.3526 | 82.61 | 0 | 0 | 100 | 8199 | 82.54 | 26.83
2021-11-08 13:00 | 25.95 | 0.35644 | 82.57 | 0 | 0 | 100 | 8198 | 82.5 | 27.04
2021-11-08 13:30 | 26.09 | 0.36031 | 82.53 | 0 | 0 | 100 | 8202 | 82.47 | 27.06
2021-11-08 14:00 | 26.62 | 0.33745 | 82.5 | 0 | 0 | 100 | 8203 | 82.43 | 27.79
2021-11-08 14:30 | 26.87 | 0.3198 | 82.47 | 0 | 0 | 100 | 8204 | 82.4 | 28.39
2021-11-08 15:00 | 26.98 | 0.31044 | 82.45 | 0 | 0 | 100 | 8211 | 82.38 | 28.98
2021-11-08 15:30 | 26.34 | 0.31681 | 82.45 | 0 | 0 | 100 | 8213 | 82.38 | 28.07
2021-11-08 16:00 | 26.91 | 0.30466 | 82.44 | 0 | 0 | 100 | 8222 | 82.37 | 28.78
2021-11-08 16:30 | 26.34 | 0.28968 | 82.44 | 0 | 0 | 100 | 8222 | 82.37 | 28.3
2021-11-08 17:00 | 25.97 | 0.30682 | 82.44 | 0 | 0 | 100 | 8219 | 82.38 | 27.66
2021-11-08 17:30 | 25.73 | 0.30396 | 82.44 | 0 | 0 | 100 | 8212 | 82.39 | 27.08
2021-11-08 18:00 | 24.52 | 0.33512 | 82.47 | 0 | 0 | 100 | 8208 | 82.41 | 25.53
2021-11-08 18:30 | 22.7 | 0.38521 | 82.48 | 0 | 0 | 100 | 8204 | 82.44 | 23.18
2021-11-08 19:00 | 20.17 | 0.44639 | 82.53 | 0 | 0 | 100 | 8199 | 82.49 | 20.46
2021-11-08 19:30 | 19.64 | 0.46304 | 82.55 | 0 | 0 | 100 | 8194 | 82.53 | 18.69
2021-11-08 20:00 | 16 | 0.57188 | 82.59 | 0 | 0 | 100 | 8188 | 82.55 | 16.47
2021-11-08 20:30 | 15.31 | 0.59772 | 82.59 | 0 | 0 | 100 | 8187 | 82.55 | 14.88
2021-11-08 21:00 | 14.19 | 0.70865 | 82.6 | 0 | 0 | 100 | 8185 | 82.57 | 13.75
2021-11-08 21:30 | 13.48 | 0.72268 | 82.64 | 0 | 0 | 100 | 8181 | 82.6 | 12.7
2021-11-08 22:00 | 13.7 | 0.73666 | 82.66 | 0 | 0 | 100 | 8180 | 82.63 | 12.21
2021-11-08 22:30 | 13.84 | 0.69962 | 82.68 | 0 | 0 | 100 | 8179 | 82.65 | 12.19
2021-11-08 23:00 | 14.73 | 0.67957 | 82.69 | 0 | 0 | 100 | 8179 | 82.65 | 12.45
2021-11-08 23:30 | 14.48 | 0.6888 | 82.69 | 0 | 0 | 100 | 8177 | 82.65 | 12.4
2021-11-09 | 16.32 | 0.62342 | 82.69 | 0 | 0 | 100 | 8180 | 82.66 | 13.58
2021-11-09 00:30 | 16.93 | 0.60023 | 82.67 | 0 | 0 | 100 | 8163 | 82.65 | 14.57
2021-11-09 01:00 | 17.46 | 0.57893 | 82.68 | 0 | 0 | 100 | 8165 | 82.65 | 15.04
2021-11-09 01:30 | 17.5 | 0.57897 | 82.66 | 0 | 0 | 100 | 8164 | 82.62 | 15.48
2021-11-09 02:00 | 17 | 0.61565 | 82.65 | 0 | 0 | 100 | 8161 | 82.62 | 15.39
2021-11-09 02:30 | 16.93 | 0.63966 | 82.66 | 0 | 0 | 100 | 8163 | 82.63 | 15.36
2021-11-09 03:00 | 16.99 | 0.64447 | 82.66 | 0 | 0 | 100 | 8161 | 82.63 | 15.39
2021-11-09 03:30 | 15.5 | 0.67288 | 82.66 | 0 | 0 | 100 | 8160 | 82.63 | 14.76
2021-11-09 04:00 | 12.72 | 0.78192 | 82.67 | 0 | 0 | 100 | 8158 | 82.63 | 12.8
2021-11-09 04:30 | 13.58 | 0.77846 | 82.67 | 0 | 0 | 100 | 8156 | 82.63 | 12.14
2021-11-09 05:00 | 13.97 | 0.76211 | 82.69 | 0 | 0 | 100 | 8156 | 82.65 | 12.56
2021-11-09 05:30 | 10.78 | 0.81763 | 82.71 | 0 | 0 | 100 | 8153 | 82.67 | 10.95
2021-11-09 06:00 | 10.68 | 0.83243 | 82.74 | 0 | 0 | 100 | 8153 | 82.69 | 9.85
2021-11-09 06:30 | 11.22 | 0.8399 | 82.77 | 0 | 0 | 100 | 8151 | 82.72 | 9.63
2021-11-09 07:00 | 14.28 | 0.78507 | 82.79 | 0 | 0 | 100 | 8153 | 82.75 | 11.52
2021-11-09 07:30 | 16.18 | 0.71933 | 82.83 | 0 | 0 | 100 | 8153 | 82.79 | 14.27
2021-11-09 08:00 | 17.65 | 0.67513 | 82.86 | 0 | 0 | 100 | 8157 | 82.82 | 17.18
2021-11-09 08:30 | 19.37 | 0.61196 | 82.88 | 0 | 0 | 100 | 8162 | 82.83 | 19.76
2021-11-09 09:00 | 20.66 | 0.55964 | 82.9 | 0 | 0 | 100 | 8168 | 82.84 | 21.83
2021-11-09 09:30 | 21.77 | 0.52932 | 82.89 | 0 | 0 | 100 | 8174 | 82.83 | 23.1
2021-11-09 10:00 | 23.06 | 0.49046 | 82.87 | 0 | 0 | 100 | 8181 | 82.81 | 24.58
2021-11-09 10:30 | 24.21 | 0.46558 | 82.86 | 0 | 0 | 100 | 8182 | 82.8 | 25.73
2021-11-09 11:00 | 25.03 | 0.44268 | 82.84 | 0 | 0 | 100 | 8181 | 82.77 | 26.4
2021-11-09 11:30 | 26.07 | 0.41024 | 82.81 | 0 | 0 | 100 | 8181 | 82.73 | 26.86
2021-11-09 12:00 | 26.63 | 0.39289 | 82.77 | 0 | 0 | 100 | 8180 | 82.7 | 27.36
2021-11-09 12:30 | 27.12 | 0.36919 | 82.74 | 0 | 0 | 100 | 8183 | 82.66 | 28.03
2021-11-09 13:00 | 27.75 | 0.34213 | 82.7 | 0 | 0 | 100 | 8181 | 82.62 | 28.55
2021-11-09 13:30 | 27.85 | 0.34708 | 82.66 | 0 | 0 | 100 | 8179 | 82.58 | 28.89
2021-11-09 14:00 | 27.71 | 0.35154 | 82.62 | 0 | 0 | 100 | 8178 | 82.54 | 29.31
2021-11-09 14:30 | 27.79 | 0.35634 | 82.58 | 0 | 0 | 100 | 8178 | 82.5 | 29.77
2021-11-09 15:00 | 28.01 | 0.3309 | 82.56 | 0 | 0 | 100 | 8179 | 82.49 | 30.2
2021-11-09 15:30 | 27.63 | 0.32885 | 82.56 | 0 | 0 | 100 | 8184 | 82.48 | 30.2
2021-11-09 16:00 | 27.49 | 0.33892 | 82.56 | 0 | 0 | 100 | 8194 | 82.49 | 30.3
2021-11-09 16:30 | 27.64 | 0.34244 | 82.56 | 0 | 0 | 100 | 8191 | 82.48 | 30.53
2021-11-09 17:00 | 26.3 | 0.35265 | 82.55 | 0 | 0 | 100 | 8187 | 82.48 | 28.48
2021-11-09 17:30 | 26.67 | 0.34733 | 82.55 | 0 | 0 | 100 | 8184 | 82.48 | 28.15
2021-11-09 18:00 | 25.76 | 0.37437 | 82.56 | 0 | 0 | 100 | 8181 | 82.5 | 27.03
2021-11-09 18:30 | 24.2 | 0.3986 | 82.58 | 0 | 0 | 100 | 8176 | 82.53 | 24.7
2021-11-09 19:00 | 22.63 | 0.43493 | 82.59 | 0 | 0 | 100 | 8170 | 82.55 | 22.6
2021-11-09 19:30 | 20.58 | 0.48891 | 82.62 | 0 | 0 | 100 | 8166 | 82.58 | 20.78
2021-11-09 20:00 | 20.07 | 0.49347 | 82.65 | 0 | 0 | 100 | 8167 | 82.61 | 19.36
2021-11-09 20:30 | 18.4 | 0.53859 | 82.68 | 0 | 0 | 100 | 8158 | 82.65 | 18.01
2021-11-09 21:00 | 17.31 | 0.58748 | 82.72 | 0 | 0 | 100 | 8157 | 82.7 | 16.6
2021-11-09 21:30 | 17.1 | 0.61792 | 82.77 | 0 | 0 | 100 | 8156 | 82.73 | 15.89
2021-11-09 22:00 | 16.57 | 0.62897 | 82.79 | 0 | 0 | 100 | 8156 | 82.75 | 15.39
2021-11-09 22:30 | 16.38 | 0.66456 | 82.79 | 0 | 0 | 100 | 8153 | 82.75 | 14.96
2021-11-09 23:00 | 16.92 | 0.62864 | 82.77 | 0 | 0 | 100 | 8154 | 82.75 | 15.14
2021-11-09 23:30 | 16.76 | 0.65236 | 82.76 | 0 | 0 | 100 | 8150 | 82.73 | 15
2021-11-10 | 17.23 | 0.63627 | 82.76 | 0 | 0 | 100 | 8154 | 82.73 | 15.17
2021-11-10 00:30 | 19.6 | 0.57212 | 82.72 | 0 | 0 | 100 | 8146 | 82.69 | 16.85
2021-11-10 01:00 | 19.71 | 0.57389 | 82.68 | 0 | 0 | 100 | 8148 | 82.65 | 18.24
2021-11-10 01:30 | 19.32 | 0.5911 | 82.67 | 0 | 0 | 100 | 8148 | 82.64 | 18.5
2021-11-10 02:00 | 18.78 | 0.61135 | 82.69 | 0 | 0 | 100 | 8145 | 82.64 | 18.14
2021-11-10 02:30 | 18.45 | 0.63118 | 82.71 | 0 | 0 | 100 | 8144 | 82.67 | 17.56
2021-11-10 03:00 | 17.6 | 0.66881 | 82.72 | 0 | 0 | 100 | 8141 | 82.67 | 16.6
2021-11-10 03:30 | 17.48 | 0.71148 | 82.7 | 0 | 0 | 100 | 8141 | 82.66 | 16.24
2021-11-10 04:00 | 17.76 | 0.7133 | 82.72 | 0 | 0 | 100 | 8141 | 82.67 | 16.43
2021-11-10 04:30 | 17.16 | 0.7434 | 82.74 | 0 | 0 | 100 | 8139 | 82.71 | 16.06
2021-11-10 05:00 | 16.74 | 0.77239 | 82.76 | 0 | 0 | 100 | 8140 | 82.72 | 15.63
2021-11-10 05:30 | 16.5 | 0.77786 | 82.8 | 0 | 0 | 100 | 8135 | 82.75 | 15.28
2021-11-10 06:00 | 17.35 | 0.7421 | 82.82 | 0 | 0 | 100 | 8139 | 82.78 | 15.6
2021-11-10 06:30 | 17.15 | 0.76331 | 82.84 | 0 | 0 | 100 | 8136 | 82.8 | 15.85
2021-11-10 07:00 | 16.9 | 0.79889 | 82.9 | 0 | 0 | 100 | 8135 | 82.84 | 16.08
2021-11-10 07:30 | 17.53 | 0.77916 | 82.92 | 0 | 0 | 100 | 8139 | 82.88 | 16.74
2021-11-10 08:00 | 18.72 | 0.70588 | 82.96 | 0 | 0 | 100 | 8139 | 82.9 | 17.87
2021-11-10 08:30 | 20.09 | 0.66311 | 82.96 | 0 | 0 | 100 | 8147 | 82.91 | 19.43
2021-11-10 09:00 | 20.59 | 0.65037 | 82.97 | 0 | 0 | 100 | 8153 | 82.91 | 20.68
2021-11-10 09:30 | 21.1 | 0.63708 | 82.95 | 0 | 0 | 100 | 8160 | 82.89 | 21.47
2021-11-10 10:00 | 22.93 | 0.5648 | 82.94 | 0 | 0 | 100 | 8172 | 82.87 | 23.64
2021-11-10 10:30 | 23.41 | 0.55317 | 82.9 | 0 | 0 | 100 | 8182 | 82.84 | 24.86
2021-11-10 11:00 | 24.3 | 0.52566 | 82.89 | 0 | 0 | 100 | 8186 | 82.82 | 25.49
2021-11-10 11:30 | 25.29 | 0.49331 | 82.84 | 0 | 0 | 100 | 8190 | 82.76 | 25.97
2021-11-10 12:00 | 26.1 | 0.46159 | 82.81 | 0 | 0 | 100 | 8190 | 82.73 | 26.76
2021-11-10 12:30 | 26.67 | 0.43803 | 82.78 | 0 | 0 | 100 | 8195 | 82.7 | 27.52
2021-11-10 13:00 | 27.21 | 0.41797 | 82.75 | 0 | 0 | 100 | 8200 | 82.67 | 28.16
2021-11-10 13:30 | 27.36 | 0.4003 | 82.71 | 0 | 0 | 100 | 8202 | 82.63 | 28.54
2021-11-10 14:00 | 27.67 | 0.35021 | 82.67 | 0 | 0 | 100 | 8200 | 82.59 | 28.96
2021-11-10 14:30 | 28.07 | 0.31814 | 82.65 | 0 | 0 | 100 | 8197 | 82.57 | 29.48
2021-11-10 15:00 | 27.88 | 0.31929 | 82.63 | 0 | 0 | 100 | 8199 | 82.55 | 29.59
2021-11-10 15:30 | 27.11 | 0.34237 | 82.61 | 0 | 0 | 100 | 8199 | 82.54 | 28.67
2021-11-10 16:00 | 27.38 | 0.33919 | 82.59 | 0 | 0 | 100 | 8201 | 82.52 | 28.67
2021-11-10 16:30 | 27.7 | 0.31835 | 82.58 | 0 | 0 | 100 | 8204 | 82.5 | 29.01
2021-11-10 17:00 | 27.07 | 0.351 | 82.55 | 0 | 0 | 100 | 8202 | 82.47 | 28.65
2021-11-10 17:30 | 27.05 | 0.35001 | 82.55 | 0 | 0 | 100 | 8200 | 82.48 | 28.23
2021-11-10 18:00 | 26.09 | 0.3387 | 82.56 | 0 | 0 | 100 | 8193 | 82.49 | 27.25
2021-11-10 18:30 | 24.52 | 0.3426 | 82.58 | 0 | 0 | 100 | 8188 | 82.52 | 25.16
2021-11-10 19:00 | 23.46 | 0.37829 | 82.6 | 0 | 0 | 100 | 8184 | 82.55 | 23.29
2021-11-10 19:30 | 22.79 | 0.38022 | 82.61 | 0 | 0 | 100 | 8180 | 82.57 | 22.36
2021-11-10 20:00 | 22.62 | 0.351 | 82.63 | 0 | 0 | 100 | 8176 | 82.6 | 21.8
2021-11-10 20:30 | 22.12 | 0.36146 | 82.67 | 0 | 0 | 100 | 8176 | 82.64 | 21.21
2021-11-10 21:00 | 20.63 | 0.40836 | 82.69 | 0 | 0 | 100 | 8172 | 82.65 | 19.92
2021-11-10 21:30 | 17.98 | 0.49424 | 82.71 | 0 | 0 | 100 | 8169 | 82.67 | 17.89
2021-11-10 22:00 | 18.18 | 0.51443 | 82.72 | 0 | 0 | 100 | 8165 | 82.69 | 16.74
2021-11-10 22:30 | 17.73 | 0.52082 | 82.73 | 0 | 0 | 100 | 8164 | 82.69 | 16.05
2021-11-10 23:00 | 17.64 | 0.55801 | 82.71 | 0 | 0 | 100 | 8164 | 82.67 | 15.62
2021-11-10 23:30 | 16.95 | 0.60206 | 82.69 | 0 | 0 | 100 | 8162 | 82.67 | 15.35
2021-11-11 | 17.81 | 0.60359 | 82.67 | 0 | 0 | 100 | 8159 | 82.64 | 15.48
2021-11-11 00:30 | 18.88 | 0.59469 | 82.65 | 0 | 0 | 100 | 8144 | 82.63 | 16.35
2021-11-11 01:00 | 18.81 | 0.61574 | 82.63 | 0 | 0 | 100 | 8146 | 82.6 | 16.42
2021-11-11 01:30 | 17.74 | 0.6516 | 82.63 | 0 | 0 | 100 | 8144 | 82.59 | 16.15
2021-11-11 02:00 | 18.53 | 0.61536 | 82.59 | 0 | 0 | 100 | 8146 | 82.56 | 16.14
2021-11-11 02:30 | 18.83 | 0.59471 | 82.59 | 0 | 0 | 100 | 8144 | 82.56 | 16.41
2021-11-11 03:00 | 18.41 | 0.61244 | 82.59 | 0 | 0 | 100 | 8143 | 82.55 | 16.86
2021-11-11 03:30 | 17.57 | 0.63919 | 82.6 | 0 | 0 | 100 | 8141 | 82.56 | 16.19
2021-11-11 04:00 | 16.63 | 0.68633 | 82.59 | 0 | 0 | 100 | 8139 | 82.56 | 15.04
2021-11-11 04:30 | 15.67 | 0.70381 | 82.6 | 0 | 0 | 100 | 8139 | 82.56 | 14.45
2021-11-11 05:00 | 14.8 | 0.75319 | 82.64 | 0 | 0 | 100 | 8138 | 82.6 | 13.48
2021-11-11 05:30 | 15.79 | 0.72297 | 82.66 | 0 | 0 | 100 | 8135 | 82.61 | 13.84
2021-11-11 06:00 | 14.67 | 0.76493 | 82.68 | 0 | 0 | 100 | 8137 | 82.63 | 13.4
2021-11-11 06:30 | 15.16 | 0.82074 | 82.7 | 0 | 0 | 100 | 8135 | 82.65 | 13.28
2021-11-11 07:00 | 15.54 | 0.85651 | 82.74 | 0 | 0 | 100 | 8134 | 82.69 | 13.87
2021-11-11 07:30 | 17.11 | 0.82731 | 82.76 | 0 | 0 | 100 | 8137 | 82.72 | 15.67
2021-11-11 08:00 | 18.6 | 0.77471 | 82.8 | 0 | 0 | 100 | 8138 | 82.75 | 18.07
2021-11-11 08:30 | 18.47 | 0.77351 | 82.84 | 0 | 0 | 100 | 8139 | 82.78 | 18.81
2021-11-11 09:00 | 19.01 | 0.75466 | 82.85 | 0 | 0 | 100 | 8140 | 82.79 | 19.04
2021-11-11 09:30 | 20.58 | 0.69083 | 82.83 | 0 | 0 | 100 | 8149 | 82.77 | 20.59
2021-11-11 10:00 | 22.19 | 0.63192 | 82.81 | 0 | 0 | 100 | 8154 | 82.75 | 22.63
2021-11-11 10:30 | 23.48 | 0.55222 | 82.79 | 0 | 0 | 100 | 8157 | 82.72 | 24.6
2021-11-11 11:00 | 24 | 0.53152 | 82.77 | 0 | 0 | 100 | 8157 | 82.7 | 25.26
2021-11-11 11:30 | 24.81 | 0.4859 | 82.75 | 0 | 0 | 100 | 8155 | 82.67 | 25.73
2021-11-11 12:00 | 25.31 | 0.45024 | 82.71 | 0 | 0 | 100 | 8155 | 82.64 | 26.21
2021-11-11 12:30 | 26 | 0.40361 | 82.69 | 0 | 0 | 100 | 8156 | 82.61 | 27.04
2021-11-11 13:00 | 26.46 | 0.37367 | 82.65 | 0 | 0 | 100 | 8154 | 82.58 | 27.62
2021-11-11 13:30 | 26.91 | 0.38393 | 82.62 | 0 | 0 | 100 | 8153 | 82.53 | 27.87
2021-11-11 14:00 | 27.48 | 0.36858 | 82.56 | 0 | 0 | 100 | 8156 | 82.48 | 28.83
2021-11-11 14:30 | 27.31 | 0.37613 | 82.52 | 0 | 0 | 100 | 8153 | 82.44 | 29.51
2021-11-11 15:00 | 27.16 | 0.3839 | 82.48 | 0 | 0 | 100 | 8154 | 82.4 | 29.43
2021-11-11 15:30 | 27.43 | 0.37158 | 82.45 | 0 | 0 | 100 | 8159 | 82.37 | 29.7
2021-11-11 16:00 | 27.32 | 0.35635 | 82.42 | 0 | 0 | 100 | 8164 | 82.34 | 29.54
2021-11-11 16:30 | 26.96 | 0.33836 | 82.41 | 0 | 0 | 100 | 8166 | 82.33 | 29.13
2021-11-11 17:00 | 26.72 | 0.32349 | 82.41 | 0 | 0 | 100 | 8163 | 82.34 | 28.42
2021-11-11 17:30 | 26.38 | 0.33207 | 82.43 | 0 | 0 | 100 | 8158 | 82.35 | 27.84
2021-11-11 18:00 | 25.58 | 0.3494 | 82.44 | 0 | 0 | 100 | 8156 | 82.37 | 26.61
2021-11-11 18:30 | 24.23 | 0.37308 | 82.47 | 0 | 0 | 100 | 8153 | 82.41 | 24.66
2021-11-11 19:00 | 22.04 | 0.42326 | 82.5 | 0 | 0 | 100 | 8147 | 82.46 | 22.26
2021-11-11 19:30 | 21.35 | 0.43755 | 82.53 | 0 | 0 | 100 | 8143 | 82.5 | 20.73
2021-11-11 20:00 | 22.07 | 0.41344 | 82.57 | 0 | 0 | 100 | 8142 | 82.54 | 20.92
2021-11-11 20:30 | 21.38 | 0.45994 | 82.59 | 0 | 0 | 100 | 8140 | 82.55 | 20.54
2021-11-11 21:00 | 20.96 | 0.46469 | 82.61 | 0 | 0 | 100 | 8139 | 82.58 | 20.16
2021-11-11 21:30 | 20.38 | 0.4724 | 82.66 | 0 | 0 | 100 | 8138 | 82.62 | 19.52
2021-11-11 22:00 | 19.53 | 0.49882 | 82.65 | 0 | 0 | 100 | 8137 | 82.62 | 18.27
2021-11-11 22:30 | 19.82 | 0.48603 | 82.66 | 0 | 0 | 100 | 8135 | 82.63 | 17.96
2021-11-11 23:00 | 18.97 | 0.51334 | 82.67 | 0 | 0 | 100 | 8134 | 82.64 | 17.65
2021-11-11 23:30 | 19.7 | 0.49795 | 82.64 | 0 | 0 | 100 | 8131 | 82.61 | 17.81
2021-11-12 | 20.54 | 0.47521 | 82.64 | 0 | 0 | 100 | 8131 | 82.6 | 19.06
2021-11-12 00:30 | 19.16 | 0.5357 | 82.67 | 0 | 0 | 100 | 8116 | 82.63 | 18.73
2021-11-12 01:00 | 18.12 | 0.58231 | 82.67 | 0 | 0 | 100 | 8117 | 82.63 | 17.74
2021-11-12 01:30 | 17.85 | 0.62018 | 82.64 | 0 | 0 | 100 | 8113 | 82.6 | 16.75
2021-11-12 02:00 | 18.63 | 0.62084 | 82.6 | 0 | 0 | 100 | 8116 | 82.56 | 17.29
2021-11-12 02:30 | 16.96 | 0.66744 | 82.59 | 0 | 0 | 100 | 8113 | 82.56 | 16.34
2021-11-12 03:00 | 16.55 | 0.70311 | 82.58 | 0 | 0 | 100 | 8114 | 82.55 | 15.28
2021-11-12 03:30 | 16.46 | 0.72265 | 82.58 | 0 | 0 | 100 | 8112 | 82.54 | 15.04
2021-11-12 04:00 | 16.99 | 0.7039 | 82.59 | 0 | 0 | 100 | 8115 | 82.55 | 15.08
2021-11-12 04:30 | 17.37 | 0.67254 | 82.62 | 0 | 0 | 100 | 8110 | 82.57 | 15.34
2021-11-12 05:00 | 17.54 | 0.66935 | 82.64 | 0 | 0 | 100 | 8108 | 82.6 | 15.77
2021-11-12 05:30 | 16.83 | 0.70742 | 82.67 | 0 | 0 | 100 | 8111 | 82.63 | 15.61
2021-11-12 06:00 | 16.7 | 0.73697 | 82.68 | 0 | 0 | 100 | 8110 | 82.64 | 15.64
2021-11-12 06:30 | 14.88 | 0.76588 | 82.72 | 0 | 0 | 100 | 8109 | 82.67 | 14.51
2021-11-12 07:00 | 14.17 | 0.81731 | 82.74 | 0 | 0 | 100 | 8110 | 82.69 | 13.74
2021-11-12 07:30 | 17.28 | 0.74234 | 82.75 | 0 | 0 | 100 | 8115 | 82.71 | 16.13
2021-11-12 08:00 | 20.49 | 0.60457 | 82.78 | 0 | 0 | 100 | 8118 | 82.73 | 19.9
2021-11-12 08:30 | 21.79 | 0.572 | 82.79 | 0 | 0 | 100 | 8125 | 82.73 | 22.1
2021-11-12 09:00 | 22.4 | 0.5611 | 82.79 | 0 | 0 | 100 | 8132 | 82.72 | 23.55
2021-11-12 09:30 | 23.34 | 0.55167 | 82.78 | 0 | 0 | 100 | 8143 | 82.71 | 25.14
2021-11-12 10:00 | 24.15 | 0.52409 | 82.77 | 0 | 0 | 100 | 8153 | 82.69 | 26.55
2021-11-12 10:30 | 25.09 | 0.48697 | 82.75 | 0 | 0 | 100 | 8156 | 82.67 | 27.31
2021-11-12 11:00 | 25.76 | 0.45709 | 82.72 | 0 | 0 | 100 | 8160 | 82.64 | 27.84
2021-11-12 11:30 | 25.82 | 0.44614 | 82.7 | 0 | 0 | 100 | 8162 | 82.61 | 27.61
2021-11-12 12:00 | 26.58 | 0.41332 | 82.65 | 0 | 0 | 100 | 8168 | 82.57 | 27.71
2021-11-12 12:30 | 27.05 | 0.3945 | 82.61 | 0 | 0 | 100 | 8168 | 82.53 | 28.29
2021-11-12 13:00 | 27.55 | 0.37713 | 82.57 | 0 | 0 | 100 | 8175 | 82.49 | 28.68
2021-11-12 13:30 | 27.41 | 0.39201 | 82.53 | 0 | 0 | 100 | 8178 | 82.45 | 28.76
2021-11-12 14:00 | 27.82 | 0.37871 | 82.49 | 0 | 0 | 100 | 8177 | 82.41 | 29.44
2021-11-12 14:30 | 27.84 | 0.36678 | 82.44 | 0 | 0 | 100 | 8177 | 82.37 | 29.82
2021-11-12 15:00 | 27.49 | 0.35909 | 82.4 | 0 | 0 | 100 | 8179 | 82.33 | 29.55
2021-11-12 15:30 | 27.24 | 0.3702 | 82.39 | 0 | 0 | 100 | 8183 | 82.31 | 29.08
2021-11-12 16:00 | 28.38 | 0.34119 | 82.38 | 0 | 0 | 100 | 8193 | 82.3 | 29.93
2021-11-12 16:30 | 28.09 | 0.32699 | 82.37 | 0 | 0 | 100 | 8194 | 82.3 | 29.95
2021-11-12 17:00 | 27.68 | 0.30902 | 82.37 | 0 | 0 | 100 | 8194 | 82.31 | 29.63
2021-11-12 17:30 | 27.21 | 0.30322 | 82.39 | 0 | 0 | 100 | 8188 | 82.32 | 28.98
2021-11-12 18:00 | 26.5 | 0.31442 | 82.42 | 0 | 0 | 100 | 8183 | 82.35 | 27.87
2021-11-12 18:30 | 24.99 | 0.35271 | 82.45 | 0 | 0 | 100 | 8177 | 82.39 | 25.55
2021-11-12 19:00 | 23.64 | 0.38723 | 82.46 | 0 | 0 | 100 | 8172 | 82.41 | 23.59
2021-11-12 19:30 | 23.2 | 0.38674 | 82.47 | 0 | 0 | 100 | 8170 | 82.42 | 22.56
2021-11-12 20:00 | 22.55 | 0.38141 | 82.49 | 0 | 0 | 100 | 8169 | 82.45 | 21.85
2021-11-12 20:30 | 22.04 | 0.39343 | 82.48 | 0 | 0 | 100 | 8165 | 82.46 | 21.18
2021-11-12 21:00 | 21.77 | 0.39882 | 82.5 | 0 | 0 | 100 | 8164 | 82.47 | 20.9
2021-11-12 21:30 | 21.43 | 0.3974 | 82.56 | 0 | 0 | 100 | 8159 | 82.51 | 20.49
2021-11-12 22:00 | 21.11 | 0.39209 | 82.57 | 0 | 0 | 100 | 8159 | 82.54 | 19.96
2021-11-12 22:30 | 21.44 | 0.38227 | 82.58 | 0 | 0 | 100 | 8157 | 82.55 | 20.18
2021-11-12 23:00 | 20.66 | 0.41542 | 82.58 | 0 | 0 | 100 | 8156 | 82.55 | 19.9
2021-11-12 23:30 | 20.17 | 0.46417 | 82.58 | 0 | 0 | 100 | 8155 | 82.54 | 19.45
2021-11-13 | 19.97 | 0.51069 | 82.58 | 0 | 0 | 100 | 8153 | 82.54 | 19.24
2021-11-13 00:30 | 19.52 | 0.54499 | 82.6 | 0 | 0 | 100 | 8135 | 82.56 | 19.02
2021-11-13 01:00 | 19.14 | 0.57068 | 82.59 | 0 | 0 | 100 | 8134 | 82.56 | 18.51
2021-11-13 01:30 | 18.82 | 0.58956 | 82.6 | 0 | 0 | 100 | 8134 | 82.56 | 18.07
2021-11-13 02:00 | 18.17 | 0.61358 | 82.61 | 0 | 0 | 100 | 8133 | 82.57 | 17.27
2021-11-13 02:30 | 18.24 | 0.61758 | 82.59 | 0 | 0 | 100 | 8131 | 82.55 | 16.79
2021-11-13 03:00 | 17.26 | 0.64726 | 82.57 | 0 | 0 | 100 | 8130 | 82.54 | 16.12
2021-11-13 03:30 | 15.98 | 0.6911 | 82.56 | 0 | 0 | 100 | 8126 | 82.52 | 15.08
2021-11-13 04:00 | 14.33 | 0.73658 | 82.57 | 0 | 0 | 100 | 8124 | 82.53 | 13.81
2021-11-13 04:30 | 13.4 | 0.77527 | 82.59 | 0 | 0 | 100 | 8124 | 82.55 | 12.66
2021-11-13 05:00 | 13.28 | 0.77415 | 82.61 | 0 | 0 | 100 | 8125 | 82.57 | 12.11
2021-11-13 05:30 | 13.16 | 0.77495 | 82.64 | 0 | 0 | 100 | 8121 | 82.59 | 11.98
2021-11-13 06:00 | 13.16 | 0.76833 | 82.67 | 0 | 0 | 100 | 8123 | 82.63 | 11.77
2021-11-13 06:30 | 12.92 | 0.77712 | 82.68 | 0 | 0 | 100 | 8119 | 82.64 | 11.46
2021-11-13 07:00 | 14.11 | 0.75274 | 82.71 | 0 | 0 | 100 | 8121 | 82.67 | 12.41
2021-11-13 07:30 | 16.19 | 0.70093 | 82.75 | 0 | 0 | 100 | 8121 | 82.71 | 14.72
2021-11-13 08:00 | 18.09 | 0.689 | 82.8 | 0 | 0 | 100 | 8127 | 82.75 | 17.84
2021-11-13 08:30 | 20.18 | 0.63657 | 82.81 | 0 | 0 | 100 | 8130 | 82.76 | 20.54
2021-11-13 09:00 | 21.16 | 0.64868 | 82.84 | 0 | 0 | 100 | 8134 | 82.78 | 22.07
2021-11-13 09:30 | 22.57 | 0.6014 | 82.82 | 0 | 0 | 100 | 8137 | 82.76 | 23.64
2021-11-13 10:00 | 23.51 | 0.5716 | 82.81 | 0 | 0 | 100 | 8146 | 82.74 | 25.1
2021-11-13 10:30 | 24.04 | 0.5463 | 82.79 | 0 | 0 | 100 | 8146 | 82.72 | 25.25
2021-11-13 11:00 | 24.71 | 0.51227 | 82.79 | 0 | 0 | 100 | 8143 | 82.72 | 25.53
2021-11-13 11:30 | 25.39 | 0.47372 | 82.77 | 0 | 0 | 100 | 8142 | 82.69 | 26.1
2021-11-13 12:00 | 25.85 | 0.45346 | 82.73 | 0 | 0 | 100 | 8142 | 82.65 | 26.53
2021-11-13 12:30 | 26.5 | 0.42943 | 82.69 | 0 | 0 | 100 | 8144 | 82.62 | 27.28
2021-11-13 13:00 | 26.77 | 0.42408 | 82.65 | 0 | 0 | 100 | 8142 | 82.57 | 27.72
2021-11-13 13:30 | 26.97 | 0.40422 | 82.61 | 0 | 0 | 100 | 8141 | 82.53 | 27.91
2021-11-13 14:00 | 27.53 | 0.39226 | 82.57 | 0 | 0 | 100 | 8146 | 82.49 | 28.85
2021-11-13 14:30 | 27.88 | 0.37872 | 82.53 | 0 | 0 | 100 | 8150 | 82.45 | 29.74
2021-11-13 15:00 | 27.94 | 0.37315 | 82.51 | 0 | 0 | 100 | 8152 | 82.43 | 30.17
2021-11-13 15:30 | 27.63 | 0.37429 | 82.48 | 0 | 0 | 100 | 8159 | 82.4 | 30.28
2021-11-13 16:00 | 27.6 | 0.36492 | 82.45 | 0 | 0 | 100 | 8162 | 82.38 | 30.11
2021-11-13 16:30 | 27.4 | 0.35249 | 82.45 | 0 | 0 | 100 | 8161 | 82.38 | 29.86
2021-11-13 17:00 | 27.1 | 0.35205 | 82.47 | 0 | 0 | 100 | 8158 | 82.39 | 29.29
2021-11-13 17:30 | 27.04 | 0.35134 | 82.48 | 0 | 0 | 100 | 8156 | 82.41 | 28.46
2021-11-13 18:00 | 26.15 | 0.34871 | 82.5 | 0 | 0 | 100 | 8150 | 82.44 | 26.98
2021-11-13 18:30 | 24.45 | 0.36656 | 82.53 | 0 | 0 | 100 | 8146 | 82.47 | 24.93
2021-11-13 19:00 | 22.97 | 0.38538 | 82.53 | 0 | 0 | 100 | 8142 | 82.48 | 22.92
2021-11-13 19:30 | 21.57 | 0.42509 | 82.57 | 0 | 0 | 100 | 8140 | 82.53 | 21.37
2021-11-13 20:00 | 18.78 | 0.51854 | 82.62 | 0 | 0 | 100 | 8136 | 82.59 | 18.89
2021-11-13 20:30 | 19.14 | 0.53591 | 82.65 | 0 | 0 | 100 | 8137 | 82.62 | 17.9
2021-11-13 21:00 | 18.8 | 0.55848 | 82.67 | 0 | 0 | 100 | 8134 | 82.64 | 17.18
2021-11-13 21:30 | 17.19 | 0.59961 | 82.68 | 0 | 0 | 100 | 8131 | 82.65 | 16.2
2021-11-13 22:00 | 18.75 | 0.53802 | 82.66 | 0 | 0 | 100 | 8127 | 82.63 | 16.5
2021-11-13 22:30 | 20.14 | 0.5325 | 82.63 | 0 | 0 | 100 | 8129 | 82.6 | 17.72
2021-11-13 23:00 | 17.85 | 0.61382 | 82.66 | 0 | 0 | 100 | 8127 | 82.61 | 17.18
2021-11-13 23:30 | 18.72 | 0.59789 | 82.64 | 0 | 0 | 100 | 8125 | 82.61 | 16.89
2021-11-14 | 19.75 | 0.56856 | 82.64 | 0 | 0 | 100 | 8125 | 82.61 | 17.82
2021-11-14 00:30 | 19.02 | 0.59816 | 82.62 | 0 | 0 | 100 | 8112 | 82.59 | 18.08
2021-11-14 01:00 | 18.09 | 0.63017 | 82.62 | 0 | 0 | 100 | 8112 | 82.58 | 17.44
2021-11-14 01:30 | 17.13 | 0.67156 | 82.61 | 0 | 0 | 100 | 8112 | 82.57 | 16.55
2021-11-14 02:00 | 16.54 | 0.69931 | 82.58 | 0 | 0 | 100 | 8108 | 82.55 | 15.89
2021-11-14 02:30 | 17.05 | 0.71873 | 82.6 | 0 | 0 | 100 | 8108 | 82.56 | 15.62
2021-11-14 03:00 | 18.09 | 0.69816 | 82.6 | 0 | 0 | 100 | 8109 | 82.56 | 16.33
2021-11-14 03:30 | 17.83 | 0.71163 | 82.6 | 0 | 0 | 100 | 8110 | 82.55 | 16.68
2021-11-14 04:00 | 17.24 | 0.71217 | 82.62 | 0 | 0 | 100 | 8110 | 82.57 | 16.66
2021-11-14 04:30 | 16.79 | 0.76366 | 82.64 | 0 | 0 | 100 | 8107 | 82.6 | 15.92
2021-11-14 05:00 | 14.97 | 0.78968 | 82.68 | 0 | 0 | 100 | 8106 | 82.63 | 15.35
2021-11-14 05:30 | 12.66 | 0.87382 | 82.72 | 0 | 0 | 100 | 8102 | 82.67 | 13.11
2021-11-14 06:00 | 12.95 | 0.86543 | 82.74 | 0 | 0 | 100 | 8099 | 82.69 | 12.37
2021-11-14 06:30 | 11.7 | 0.88132 | 82.77 | 0 | 0 | 100 | 8101 | 82.71 | 11.32
2021-11-14 07:00 | 11.84 | 0.8898 | 82.79 | 0 | 0 | 100 | 8099 | 82.73 | 10.95
2021-11-14 07:30 | 14.68 | 0.82974 | 82.82 | 0 | 0 | 100 | 8102 | 82.77 | 13.29
2021-11-14 08:00 | 17.78 | 0.70306 | 82.85 | 0 | 0 | 100 | 8105 | 82.8 | 17.33
2021-11-14 08:30 | 19.78 | 0.69983 | 82.87 | 0 | 0 | 100 | 8110 | 82.81 | 20.33
2021-11-14 09:00 | 21.48 | 0.65718 | 82.88 | 0 | 0 | 100 | 8116 | 82.81 | 22.17
2021-11-14 09:30 | 21.94 | 0.6401 | 82.88 | 0 | 0 | 100 | 8118 | 82.81 | 23.49
2021-11-14 10:00 | 23 | 0.59803 | 82.88 | 0 | 0 | 100 | 8123 | 82.82 | 24.47
2021-11-14 10:30 | 23.59 | 0.56472 | 82.84 | 0 | 0 | 100 | 8127 | 82.78 | 24.97
2021-11-14 11:00 | 24.54 | 0.52725 | 82.83 | 0 | 0 | 100 | 8128 | 82.76 | 25.42
2021-11-14 11:30 | 25.17 | 0.48496 | 82.82 | 0 | 0 | 100 | 8127 | 82.74 | 25.99
2021-11-14 12:00 | 26.12 | 0.45277 | 82.79 | 0 | 0 | 100 | 8130 | 82.71 | 26.73
2021-11-14 12:30 | 26.48 | 0.41721 | 82.75 | 0 | 0 | 100 | 8132 | 82.67 | 27.58
2021-11-14 13:00 | 27.05 | 0.38358 | 82.71 | 0 | 0 | 100 | 8136 | 82.64 | 28.05
2021-11-14 13:30 | 27.42 | 0.37042 | 82.7 | 0 | 0 | 100 | 8140 | 82.62 | 28.65
2021-11-14 14:00 | 27.44 | 0.37737 | 82.67 | 0 | 0 | 100 | 8145 | 82.59 | 30.19
2021-11-14 14:30 | 27.44 | 0.37136 | 82.62 | 0 | 0 | 100 | 8151 | 82.54 | 31.4
2021-11-14 15:00 | 25.93 | 0.3739 | 82.59 | 0 | 0 | 100 | 8153 | 82.51 | 29.25
2021-11-14 15:30 | 26.28 | 0.37005 | 82.58 | 0 | 0 | 100 | 8156 | 82.5 | 28.12
2021-11-14 16:00 | 25.61 | 0.41213 | 82.56 | 0 | 0 | 100 | 8156 | 82.49 | 27.41
2021-11-14 16:30 | 27.54 | 0.3749 | 82.55 | 0 | 0 | 100 | 8162 | 82.47 | 29.56
2021-11-14 17:00 | 27.11 | 0.40008 | 82.55 | 0 | 0 | 100 | 8162 | 82.46 | 29.7
2021-11-14 17:30 | 26.68 | 0.38887 | 82.55 | 0 | 0 | 100 | 8159 | 82.47 | 28.37
2021-11-14 18:00 | 25.3 | 0.41452 | 82.58 | 0 | 0 | 100 | 8150 | 82.51 | 26.93
2021-11-14 18:30 | 23.51 | 0.45313 | 82.61 | 0 | 0 | 100 | 8153 | 82.55 | 24.41
2021-11-14 19:00 | 22.41 | 0.46736 | 82.63 | 0 | 0 | 100 | 8142 | 82.59 | 22.44
2021-11-14 19:30 | 20.84 | 0.5043 | 82.67 | 0 | 0 | 100 | 8141 | 82.62 | 20.84
2021-11-14 20:00 | 19.72 | 0.56744 | 82.69 | 0 | 0 | 100 | 8138 | 82.65 | 19.05
2021-11-14 20:30 | 18.79 | 0.58051 | 82.72 | 0 | 0 | 100 | 8135 | 82.69 | 17.84
2021-11-14 21:00 | 16.64 | 0.66158 | 82.75 | 0 | 0 | 100 | 8132 | 82.71 | 16.41
2021-11-14 21:30 | 18.45 | 0.62694 | 82.76 | 0 | 0 | 100 | 8129 | 82.72 | 16.43
2021-11-14 22:00 | 18.56 | 0.58331 | 82.77 | 0 | 0 | 100 | 8131 | 82.74 | 16.54
2021-11-14 22:30 | 17.97 | 0.60142 | 82.76 | 0 | 0 | 100 | 8128 | 82.73 | 16.28
2021-11-14 23:00 | 15.78 | 0.70837 | 82.76 | 0 | 0 | 100 | 8130 | 82.71 | 15.14
2021-11-14 23:30 | 18.48 | 0.62058 | 82.73 | 0 | 0 | 100 | 8127 | 82.7 | 15.98
2021-11-15 | 18.07 | 0.62179 | 82.74 | 0 | 0 | 100 | 8126 | 82.7 | 16.77
2021-11-15 00:30 | 18.52 | 0.62795 | 82.73 | 0 | 0 | 100 | 8113 | 82.7 | 16.62
2021-11-15 01:00 | 18.49 | 0.65781 | 82.74 | 0 | 0 | 100 | 8112 | 82.7 | 16.87
2021-11-15 01:30 | 18.2 | 0.71921 | 82.74 | 0 | 0 | 100 | 8111 | 82.69 | 16.79
2021-11-15 02:00 | 17.59 | 0.79064 | 82.73 | 0 | 0 | 100 | 8112 | 82.68 | 16.45
2021-11-15 02:30 | 17.17 | 0.8114 | 82.72 | 0 | 0 | 100 | 8110 | 82.68 | 16.01
2021-11-15 03:00 | 17.45 | 0.79917 | 82.71 | 0 | 0 | 100 | 8112 | 82.66 | 16.16
2021-11-15 03:30 | 17.04 | 0.82222 | 82.69 | 0 | 0 | 100 | 8110 | 82.65 | 15.95
2021-11-15 04:00 | 17.39 | 0.81077 | 82.71 | 0 | 0 | 100 | 8108 | 82.66 | 16.11
2021-11-15 04:30 | 17.66 | 0.80054 | 82.73 | 0 | 0 | 100 | 8107 | 82.67 | 16.43
2021-11-15 05:00 | 16.34 | 0.81329 | 82.73 | 0 | 0 | 100 | 8106 | 82.68 | 15.95
2021-11-15 05:30 | 13.78 | 0.8535 | 82.76 | 0 | 0 | 100 | 8106 | 82.7 | 14.14
2021-11-15 06:00 | 12.88 | 0.86873 | 82.77 | 0 | 0 | 100 | 8103 | 82.72 | 12.76
2021-11-15 06:30 | 13.98 | 0.86254 | 82.78 | 0 | 0 | 100 | 8103 | 82.73 | 12.56
2021-11-15 07:00 | 14.7 | 0.84482 | 82.82 | 0 | 0 | 100 | 8103 | 82.76 | 13.35
2021-11-15 07:30 | 18.06 | 0.79029 | 82.84 | 0 | 0 | 100 | 8108 | 82.79 | 16.43
2021-11-15 08:00 | 19.63 | 0.72784 | 82.86 | 0 | 0 | 100 | 8110 | 82.81 | 19.32
2021-11-15 08:30 | 19.76 | 0.73024 | 82.89 | 0 | 0 | 100 | 8115 | 82.82 | 20.34
2021-11-15 09:00 | 21.42 | 0.66352 | 82.88 | 0 | 0 | 100 | 8118 | 82.81 | 22.19
2021-11-15 09:30 | 21.57 | 0.65746 | 82.87 | 0 | 0 | 100 | 8124 | 82.79 | 22.91
2021-11-15 10:00 | 22.36 | 0.63467 | 82.86 | 0 | 0 | 100 | 8129 | 82.79 | 23.8
2021-11-15 10:30 | 22.98 | 0.59804 | 82.84 | 0 | 0 | 100 | 8131 | 82.77 | 24.41
2021-11-15 11:00 | 23.65 | 0.58529 | 82.82 | 0 | 0 | 100 | 8131 | 82.75 | 24.86
2021-11-15 11:30 | 24.33 | 0.55397 | 82.79 | 0 | 0 | 100 | 8136 | 82.71 | 25.49
2021-11-15 12:00 | 25.07 | 0.52057 | 82.76 | 0 | 0 | 100 | 8134 | 82.67 | 26.24
2021-11-15 12:30 | 25.94 | 0.4627 | 82.7 | 0 | 0 | 100 | 8136 | 82.62 | 27.06
2021-11-15 13:00 | 26.5 | 0.44764 | 82.67 | 0 | 0 | 100 | 8138 | 82.59 | 27.59
2021-11-15 13:30 | 27.17 | 0.4209 | 82.63 | 0 | 0 | 100 | 8142 | 82.54 | 28.18
2021-11-15 14:00 | 26.94 | 0.41536 | 82.59 | 0 | 0 | 100 | 8143 | 82.5 | 28.97
2021-11-15 14:30 | 27.17 | 0.43062 | 82.54 | 0 | 0 | 100 | 8144 | 82.45 | 29.25
2021-11-15 15:00 | 26.86 | 0.42128 | 82.51 | 0 | 0 | 100 | 8146 | 82.43 | 28.96
2021-11-15 15:30 | 27.38 | 0.41685 | 82.47 | 0 | 0 | 100 | 8150 | 82.39 | 29.86
2021-11-15 16:00 | 27.13 | 0.4191 | 82.46 | 0 | 0 | 100 | 8158 | 82.37 | 30.11
2021-11-15 16:30 | 26.89 | 0.43635 | 82.46 | 0 | 0 | 100 | 8156 | 82.38 | 29.21
2021-11-15 17:00 | 26.11 | 0.42908 | 82.48 | 0 | 0 | 100 | 8158 | 82.4 | 28.85
2021-11-15 17:30 | 25.12 | 0.3917 | 82.51 | 0 | 0 | 100 | 8152 | 82.43 | 27.38
2021-11-15 18:00 | 24.33 | 0.43364 | 82.5 | 0 | 0 | 100 | 8145 | 82.43 | 25.8
2021-11-15 18:30 | 24.03 | 0.43482 | 82.49 | 0 | 0 | 100 | 8144 | 82.43 | 24.61
2021-11-15 19:00 | 22.82 | 0.44291 | 82.5 | 0 | 0 | 100 | 8141 | 82.45 | 22.98
2021-11-15 19:30 | 20.63 | 0.50222 | 82.55 | 0 | 0 | 100 | 8137 | 82.51 | 21.06
2021-11-15 20:00 | 19.71 | 0.59176 | 82.58 | 0 | 0 | 100 | 8135 | 82.54 | 19.21
2021-11-15 20:30 | 18.93 | 0.59879 | 82.61 | 0 | 0 | 100 | 8133 | 82.58 | 18.08
2021-11-15 21:00 | 18.78 | 0.61366 | 82.61 | 0 | 0 | 100 | 8133 | 82.57 | 17.87
2021-11-15 21:30 | 17.46 | 0.66722 | 82.64 | 0 | 0 | 100 | 8127 | 82.59 | 16.85
2021-11-15 22:00 | 17.69 | 0.66107 | 82.65 | 0 | 0 | 100 | 8124 | 82.6 | 16.39
2021-11-15 22:30 | 18.67 | 0.62812 | 82.64 | 0 | 0 | 100 | 8128 | 82.61 | 16.67
2021-11-15 23:00 | 18.45 | 0.62458 | 82.64 | 0 | 0 | 100 | 8124 | 82.61 | 17.06
2021-11-15 23:30 | 18.54 | 0.64216 | 82.65 | 0 | 0 | 100 | 8124 | 82.61 | 17.03
2021-11-16 | 18.49 | 0.63947 | 82.64 | 0 | 0 | 100 | 8124 | 82.6 | 16.78
2021-11-16 00:30 | 18.96 | 0.63054 | 82.63 | 0 | 0 | 100 | 8118 | 82.59 | 17.07
2021-11-16 01:00 | 19.26 | 0.63454 | 82.59 | 0 | 0 | 100 | 8117 | 82.56 | 17.65
2021-11-16 01:30 | 18.98 | 0.66487 | 82.56 | 0 | 0 | 100 | 8118 | 82.52 | 17.95
2021-11-16 02:00 | 18.35 | 0.69207 | 82.56 | 0 | 0 | 100 | 8116 | 82.52 | 17.5
2021-11-16 02:30 | 18.12 | 0.7108 | 82.54 | 0 | 0 | 100 | 8115 | 82.5 | 17.16
2021-11-16 03:00 | 17.89 | 0.72945 | 82.53 | 0 | 0 | 100 | 8113 | 82.49 | 16.81
2021-11-16 03:30 | 17.62 | 0.74892 | 82.53 | 0 | 0 | 100 | 8112 | 82.48 | 16.54
2021-11-16 04:00 | 16.95 | 0.77822 | 82.54 | 0 | 0 | 100 | 8108 | 82.49 | 15.82
2021-11-16 04:30 | 17.31 | 0.77234 | 82.55 | 0 | 0 | 100 | 8110 | 82.49 | 15.84
2021-11-16 05:00 | 16.98 | 0.79381 | 82.57 | 0 | 0 | 100 | 8108 | 82.53 | 15.79
2021-11-16 05:30 | 17.32 | 0.79564 | 82.62 | 0 | 0 | 100 | 8108 | 82.56 | 16.18
2021-11-16 06:00 | 17.08 | 0.81706 | 82.66 | 0 | 0 | 100 | 8110 | 82.61 | 16.43
2021-11-16 06:30 | 16.59 | 0.85029 | 82.67 | 0 | 0 | 100 | 8108 | 82.63 | 16.34
2021-11-16 07:00 | 16.59 | 0.85718 | 82.69 | 0 | 0 | 100 | 8107 | 82.64 | 16.42
2021-11-16 07:30 | 17.46 | 0.82926 | 82.71 | 0 | 0 | 100 | 8110 | 82.66 | 17.17
2021-11-16 08:00 | 18.66 | 0.77181 | 82.73 | 0 | 0 | 100 | 8109 | 82.67 | 19.4
2021-11-16 08:30 | 18.74 | 0.76657 | 82.76 | 0 | 0 | 100 | 8109 | 82.7 | 19.52
2021-11-16 09:00 | 20.34 | 0.69946 | 82.76 | 0 | 0 | 100 | 8121 | 82.69 | 21.22
2021-11-16 09:30 | 21.02 | 0.67317 | 82.76 | 0 | 0 | 100 | 8123 | 82.69 | 22.37
2021-11-16 10:00 | 21.57 | 0.65629 | 82.74 | 0 | 0 | 100 | 8131 | 82.67 | 23.14
2021-11-16 10:30 | 22.17 | 0.63344 | 82.72 | 0 | 0 | 100 | 8131 | 82.65 | 23.88
2021-11-16 11:00 | 22.91 | 0.61025 | 82.68 | 0 | 0 | 100 | 8130 | 82.62 | 24.16
2021-11-16 11:30 | 23.96 | 0.56574 | 82.65 | 0 | 0 | 100 | 8131 | 82.57 | 24.7
2021-11-16 12:00 | 25.13 | 0.53219 | 82.62 | 0 | 0 | 100 | 8131 | 82.53 | 25.72
2021-11-16 12:30 | 25.58 | 0.51143 | 82.59 | 0 | 0 | 100 | 8132 | 82.5 | 26.88
2021-11-16 13:00 | 26.5 | 0.467 | 82.54 | 0 | 0 | 100 | 8140 | 82.46 | 27.77
2021-11-16 13:30 | 26.65 | 0.44685 | 82.5 | 0 | 0 | 100 | 8143 | 82.41 | 28.72
2021-11-16 14:00 | 25.11 | 0.47823 | 82.46 | 0 | 0 | 100 | 8143 | 82.38 | 27.84
2021-11-16 14:30 | 24.57 | 0.4563 | 82.41 | 0 | 0 | 100 | 8146 | 82.33 | 27.37
2021-11-16 15:00 | 24.9 | 0.4261 | 82.4 | 0 | 0 | 100 | 8146 | 82.33 | 26.99
2021-11-16 15:30 | 25.44 | 0.40801 | 82.37 | 0 | 0 | 100 | 8149 | 82.3 | 26.75
2021-11-16 16:00 | 26.76 | 0.37823 | 82.33 | 0 | 0 | 100 | 8149 | 82.26 | 27.79
2021-11-16 16:30 | 26.19 | 0.41735 | 82.3 | 0 | 0 | 100 | 8150 | 82.22 | 27.64
2021-11-16 17:00 | 25.35 | 0.44484 | 82.31 | 0 | 0 | 100 | 8146 | 82.23 | 27.09
2021-11-16 17:30 | 24.54 | 0.4331 | 82.34 | 0 | 0 | 100 | 8143 | 82.27 | 25.82
2021-11-16 18:00 | 23.52 | 0.42801 | 82.38 | 0 | 0 | 100 | 8140 | 82.32 | 23.9
2021-11-16 18:30 | 22.65 | 0.46387 | 82.42 | 0 | 0 | 100 | 8139 | 82.37 | 22.43
2021-11-16 19:00 | 20.39 | 0.53854 | 82.45 | 0 | 0 | 100 | 8134 | 82.4 | 20.45
2021-11-16 19:30 | 20.07 | 0.5297 | 82.49 | 0 | 0 | 100 | 8132 | 82.45 | 19.23
2021-11-16 20:00 | 17.93 | 0.60099 | 82.53 | 0 | 0 | 100 | 8128 | 82.49 | 17.9
2021-11-16 20:30 | 19.23 | 0.58859 | 82.55 | 0 | 0 | 100 | 8130 | 82.51 | 17.84
2021-11-16 21:00 | 20.59 | 0.50718 | 82.56 | 0 | 0 | 100 | 8127 | 82.53 | 18.83
2021-11-16 21:30 | 18.84 | 0.6454 | 82.62 | 0 | 0 | 100 | 8126 | 82.58 | 18.58
2021-11-16 22:00 | 18.11 | 0.66357 | 82.65 | 0 | 0 | 100 | 8125 | 82.61 | 17.59
2021-11-16 22:30 | 18.14 | 0.64358 | 82.63 | 0 | 0 | 100 | 8124 | 82.6 | 17.22
2021-11-16 23:00 | 18.23 | 0.65477 | 82.63 | 0 | 0 | 100 | 8120 | 82.59 | 17.29
2021-11-16 23:30 | 17.93 | 0.65797 | 82.62 | 0 | 0 | 100 | 8121 | 82.57 | 17.08
2021-11-17 | 16.62 | 0.68941 | 82.59 | 0 | 0 | 100 | 8121 | 82.56 | 16.28
2021-11-17 00:30 | 15.25 | 0.74036 | 82.6 | 0 | 0 | 100 | 8112 | 82.55 | 15.16
2021-11-17 01:00 | 14.52 | 0.77782 | 82.58 | 0 | 0 | 100 | 8108 | 82.53 | 14.23
2021-11-17 01:30 | 15.86 | 0.7303 | 82.54 | 0 | 0 | 100 | 8109 | 82.5 | 14.71
2021-11-17 02:00 | 17.08 | 0.69733 | 82.53 | 0 | 0 | 100 | 8112 | 82.48 | 15.47
2021-11-17 02:30 | 17.31 | 0.70447 | 82.52 | 0 | 0 | 100 | 8109 | 82.46 | 16.09
2021-11-17 03:00 | 17.1 | 0.7257 | 82.5 | 0 | 0 | 100 | 8111 | 82.44 | 16.23
2021-11-17 03:30 | 16.89 | 0.74218 | 82.52 | 0 | 0 | 100 | 8107 | 82.47 | 16.12
2021-11-17 04:00 | 16.17 | 0.76172 | 82.56 | 0 | 0 | 100 | 8108 | 82.52 | 15.56
2021-11-17 04:30 | 14.53 | 0.83176 | 82.59 | 0 | 0 | 100 | 8108 | 82.54 | 14.01
2021-11-17 05:00 | 16.54 | 0.78599 | 82.58 | 0 | 0 | 100 | 8105 | 82.55 | 14.7
2021-11-17 05:30 | 14.99 | 0.79864 | 82.62 | 0 | 0 | 100 | 8107 | 82.57 | 14.7
2021-11-17 06:00 | 12.77 | 0.84855 | 82.64 | 0 | 0 | 100 | 8103 | 82.58 | 12.93
2021-11-17 06:30 | 11.47 | 0.88079 | 82.66 | 0 | 0 | 100 | 8101 | 82.6 | 11.51
2021-11-17 07:00 | 11.91 | 0.87996 | 82.68 | 0 | 0 | 100 | 8099 | 82.62 | 11.12
2021-11-17 07:30 | 14.48 | 0.83628 | 82.71 | 0 | 0 | 100 | 8102 | 82.66 | 13.82
2021-11-17 08:00 | 17.19 | 0.76189 | 82.74 | 0 | 0 | 100 | 8106 | 82.69 | 17.84
2021-11-17 08:30 | 19.05 | 0.70556 | 82.75 | 0 | 0 | 100 | 8108 | 82.69 | 20.2
2021-11-17 09:00 | 20.76 | 0.65503 | 82.73 | 0 | 0 | 100 | 8111 | 82.67 | 22.02
2021-11-17 09:30 | 21.47 | 0.64195 | 82.74 | 3.6 | 216 | 100 | 8115 | 82.68 | 22.87
2021-11-17 10:00 | 21.57 | 0.6458 | 82.75 | 0 | 0 | 100 | 8118 | 82.68 | 23.22
2021-11-17 10:30 | 22.62 | 0.60905 | 82.73 | 0 | 0 | 100 | 8121 | 82.66 | 24.04
2021-11-17 11:00 | 23.42 | 0.57784 | 82.7 | 0 | 0 | 100 | 8118 | 82.63 | 24.69
2021-11-17 11:30 | 24.26 | 0.5464 | 82.69 | 0 | 0 | 100 | 8118 | 82.61 | 25.41
2021-11-17 12:00 | 25.11 | 0.50647 | 82.66 | 0 | 0 | 100 | 8117 | 82.57 | 26.02
2021-11-17 12:30 | 25.7 | 0.48932 | 82.6 | 0 | 0 | 100 | 8120 | 82.52 | 26.7
2021-11-17 13:00 | 26.63 | 0.43419 | 82.56 | 0 | 0 | 100 | 8118 | 82.47 | 27.4
2021-11-17 13:30 | 26.92 | 0.41218 | 82.52 | 0 | 0 | 100 | 8117 | 82.43 | 27.9
2021-11-17 14:00 | 27.22 | 0.39113 | 82.48 | 0 | 0 | 100 | 8115 | 82.4 | 28.4
2021-11-17 14:30 | 27.61 | 0.37337 | 82.45 | 0 | 0 | 100 | 8115 | 82.37 | 29.03
2021-11-17 15:00 | 27.5 | 0.37932 | 82.41 | 0 | 0 | 100 | 8115 | 82.33 | 29.45
2021-11-17 15:30 | 27.46 | 0.37065 | 82.38 | 0 | 0 | 100 | 8116 | 82.3 | 29.38
2021-11-17 16:00 | 27.31 | 0.38136 | 82.38 | 0 | 0 | 100 | 8119 | 82.3 | 29.32
2021-11-17 16:30 | 26.8 | 0.40317 | 82.39 | 0 | 0 | 100 | 8120 | 82.31 | 29
2021-11-17 17:00 | 26.16 | 0.40688 | 82.4 | 0 | 0 | 100 | 8119 | 82.32 | 28.24
2021-11-17 17:30 | 25.79 | 0.41077 | 82.39 | 0 | 0 | 100 | 8117 | 82.32 | 27.33
2021-11-17 18:00 | 25.1 | 0.40661 | 82.42 | 0 | 0 | 100 | 8115 | 82.34 | 26.2
2021-11-17 18:30 | 23.82 | 0.38035 | 82.43 | 0 | 0 | 100 | 8109 | 82.37 | 24.42
2021-11-17 19:00 | 22.62 | 0.41405 | 82.46 | 0 | 0 | 100 | 8109 | 82.42 | 22.45
2021-11-17 19:30 | 19.63 | 0.50055 | 82.53 | 0 | 0 | 100 | 8105 | 82.49 | 20.27
2021-11-17 20:00 | 19.13 | 0.56335 | 82.56 | 0 | 0 | 100 | 8100 | 82.52 | 18.79
2021-11-17 20:30 | 21.12 | 0.48132 | 82.59 | 0 | 0 | 100 | 8102 | 82.56 | 19.72
2021-11-17 21:00 | 21.93 | 0.45005 | 82.64 | 0 | 0 | 100 | 8103 | 82.6 | 20.86
2021-11-17 21:30 | 21.45 | 0.46385 | 82.68 | 0 | 0 | 100 | 8099 | 82.64 | 20.73
2021-11-17 22:00 | 21.76 | 0.46166 | 82.7 | 0 | 0 | 100 | 8099 | 82.66 | 20.73
2021-11-17 22:30 | 21.57 | 0.49076 | 82.69 | 0 | 0 | 100 | 8099 | 82.65 | 20.5
2021-11-17 23:00 | 21.33 | 0.51735 | 82.69 | 0 | 0 | 100 | 8096 | 82.65 | 20.38
2021-11-17 23:30 | 21 | 0.53437 | 82.72 | 0 | 0 | 100 | 8096 | 82.68 | 20.15
2021-11-18 | 20.49 | 0.5618 | 82.73 | 0 | 0 | 100 | 8095 | 82.69 | 19.55
2021-11-18 00:30 | 20.02 | 0.58349 | 82.72 | 0 | 0 | 100 | 8080 | 82.68 | 19.39
2021-11-18 01:00 | 19.8 | 0.59583 | 82.69 | 0 | 0 | 100 | 8080 | 82.65 | 19.21
2021-11-18 01:30 | 19.45 | 0.61557 | 82.66 | 0 | 0 | 100 | 8077 | 82.63 | 18.88
2021-11-18 02:00 | 18.87 | 0.65292 | 82.66 | 0 | 0 | 100 | 8079 | 82.62 | 18.34
2021-11-18 02:30 | 18.27 | 0.68554 | 82.65 | 0 | 0 | 100 | 8082 | 82.61 | 17.65
2021-11-18 03:00 | 16.98 | 0.72917 | 82.65 | 0 | 0 | 100 | 8077 | 82.6 | 16.51
2021-11-18 03:30 | 17.19 | 0.73637 | 82.65 | 0 | 0 | 100 | 8074 | 82.61 | 15.81
2021-11-18 04:00 | 17.16 | 0.74902 | 82.63 | 0 | 0 | 100 | 8074 | 82.59 | 15.66
2021-11-18 04:30 | 17.05 | 0.74859 | 82.63 | 0 | 0 | 100 | 8075 | 82.59 | 15.37
2021-11-18 05:00 | 15.26 | 0.7872 | 82.64 | 0 | 0 | 100 | 8072 | 82.59 | 14.55
2021-11-18 05:30 | 14.75 | 0.7932 | 82.66 | 0 | 0 | 100 | 8073 | 82.61 | 13.97
2021-11-18 06:00 | 14.1 | 0.82289 | 82.67 | 0 | 0 | 100 | 8074 | 82.62 | 13.3
2021-11-18 06:30 | 12.52 | 0.85017 | 82.71 | 0 | 0 | 100 | 8069 | 82.66 | 12.25
2021-11-18 07:00 | 12.69 | 0.8762 | 82.76 | 0 | 0 | 100 | 8069 | 82.71 | 11.78
2021-11-18 07:30 | 15.87 | 0.83639 | 82.82 | 0 | 0 | 100 | 8073 | 82.77 | 14.72
2021-11-18 08:00 | 18.83 | 0.75766 | 82.86 | 0 | 0 | 100 | 8075 | 82.8 | 18.86
2021-11-18 08:30 | 19.26 | 0.74075 | 82.88 | 0 | 0 | 100 | 8076 | 82.82 | 19.61
2021-11-18 09:00 | 21.15 | 0.66942 | 82.87 | 0 | 0 | 100 | 8080 | 82.81 | 21.79
2021-11-18 09:30 | 22.4 | 0.63461 | 82.88 | 0 | 0 | 100 | 8084 | 82.8 | 23.59
2021-11-18 10:00 | 23.18 | 0.60248 | 82.86 | 0 | 0 | 100 | 8091 | 82.8 | 24.84
2021-11-18 10:30 | 23.84 | 0.58033 | 82.86 | 0 | 0 | 100 | 8090 | 82.79 | 25.6
2021-11-18 11:00 | 24.35 | 0.55626 | 82.85 | 0 | 0 | 100 | 8092 | 82.76 | 25.99
2021-11-18 11:30 | 25.43 | 0.50739 | 82.81 | 0 | 0 | 100 | 8093 | 82.73 | 26.45
2021-11-18 12:00 | 25.94 | 0.47554 | 82.79 | 0 | 0 | 100 | 8096 | 82.7 | 26.94
2021-11-18 12:30 | 26.17 | 0.45998 | 82.74 | 0 | 0 | 100 | 8095 | 82.66 | 27.43
2021-11-18 13:00 | 26.81 | 0.43018 | 82.71 | 0 | 0 | 100 | 8096 | 82.63 | 27.92
2021-11-18 13:30 | 27.14 | 0.40244 | 82.69 | 0 | 0 | 100 | 8094 | 82.6 | 28.51
2021-11-18 14:00 | 27.71 | 0.38869 | 82.64 | 0 | 0 | 100 | 8099 | 82.56 | 29.48
2021-11-18 14:30 | 27.96 | 0.3889 | 82.6 | 0 | 0 | 100 | 8097 | 82.51 | 30.28
2021-11-18 15:00 | 26.77 | 0.42948 | 82.57 | 0 | 0 | 100 | 8098 | 82.48 | 29.67
2021-11-18 15:30 | 27.09 | 0.4212 | 82.53 | 0 | 0 | 100 | 8103 | 82.44 | 29.57
2021-11-18 16:00 | 24.48 | 0.47212 | 82.55 | 0 | 0 | 100 | 8096 | 82.47 | 27.13
2021-11-18 16:30 | 20.71 | 0.60953 | 82.59 | 0 | 0 | 100 | 8093 | 82.53 | 23.23
2021-11-18 17:00 | 22.73 | 0.52571 | 82.61 | 0 | 0 | 100 | 8096 | 82.55 | 24.36
2021-11-18 17:30 | 23.28 | 0.5078 | 82.59 | 0 | 0 | 100 | 8096 | 82.53 | 25.79
2021-11-18 18:00 | 22.34 | 0.565 | 82.58 | 0 | 0 | 100 | 8095 | 82.52 | 24.83
2021-11-18 18:30 | 20.72 | 0.58541 | 82.58 | 0 | 0 | 100 | 8090 | 82.51 | 22.9
2021-11-18 19:00 | 16.59 | 0.70345 | 82.62 | 0 | 0 | 100 | 8085 | 82.56 | 18.97
2021-11-18 19:30 | 16.14 | 0.77245 | 82.67 | 0 | 0 | 100 | 8083 | 82.62 | 16.5
2021-11-18 20:00 | 14.32 | 0.7812 | 82.71 | 0 | 0 | 100 | 8080 | 82.66 | 15.03
2021-11-18 20:30 | 12.69 | 0.85369 | 82.74 | 0 | 0 | 100 | 8077 | 82.7 | 13.22
2021-11-18 21:00 | 13.09 | 0.85422 | 82.78 | 0 | 0 | 100 | 8074 | 82.73 | 12.67
2021-11-18 21:30 | 13.15 | 0.85948 | 82.81 | 0 | 0 | 100 | 8076 | 82.76 | 12.43
2021-11-18 22:00 | 12.78 | 0.88528 | 82.83 | 0 | 0 | 100 | 8077 | 82.78 | 12.2
2021-11-18 22:30 | 13.7 | 0.87774 | 82.81 | 0 | 0 | 100 | 8074 | 82.76 | 12.58
2021-11-18 23:00 | 15.7 | 0.83039 | 82.83 | 0 | 0 | 100 | 8078 | 82.77 | 13.76
2021-11-18 23:30 | 13.81 | 0.87529 | 82.82 | 0 | 0 | 100 | 8073 | 82.76 | 13.29
2021-11-19 | 13.42 | 0.87438 | 82.79 | 0 | 0 | 100 | 8074 | 82.73 | 12.72
2021-11-19 00:30 | 13.66 | 0.87298 | 82.75 | 0 | 0 | 100 | 8051 | 82.7 | 12.79
2021-11-19 01:00 | 13.84 | 0.84638 | 82.72 | 0 | 0 | 100 | 8055 | 82.67 | 12.56
2021-11-19 01:30 | 12.82 | 0.86674 | 82.7 | 0 | 0 | 100 | 8055 | 82.64 | 12.1
2021-11-19 02:00 | 13.72 | 0.81476 | 82.68 | 0 | 0 | 100 | 8056 | 82.64 | 12.36
2021-11-19 02:30 | 14.18 | 0.80379 | 82.69 | 0 | 0 | 100 | 8057 | 82.64 | 12.8
2021-11-19 03:00 | 13.87 | 0.80622 | 82.69 | 0 | 0 | 100 | 8058 | 82.63 | 13
2021-11-19 03:30 | 16.16 | 0.76275 | 82.67 | 0 | 0 | 100 | 8057 | 82.62 | 13.61
2021-11-19 04:00 | 15.97 | 0.74172 | 82.68 | 0 | 0 | 100 | 8058 | 82.62 | 14.71
2021-11-19 04:30 | 13.4 | 0.83907 | 82.7 | 0 | 0 | 100 | 8058 | 82.65 | 13.19
2021-11-19 05:00 | 12.82 | 0.85322 | 82.72 | 0 | 0 | 100 | 8055 | 82.67 | 12.35
2021-11-19 05:30 | 12.26 | 0.86622 | 82.74 | 0 | 0 | 100 | 8051 | 82.69 | 11.53
2021-11-19 06:00 | 11.13 | 0.89028 | 82.77 | 0 | 0 | 100 | 8053 | 82.71 | 10.61
2021-11-19 06:30 | 10.32 | 0.9069 | 82.78 | 0 | 0 | 100 | 8052 | 82.72 | 9.84
2021-11-19 07:00 | 10.13 | 0.90961 | 82.82 | 0 | 0 | 100 | 8051 | 82.77 | 9.81
2021-11-19 07:30 | 13.75 | 0.88061 | 82.86 | 0 | 0 | 100 | 8057 | 82.8 | 12.85
2021-11-19 08:00 | 17.38 | 0.76741 | 82.89 | 0 | 0 | 100 | 8060 | 82.83 | 17.24
2021-11-19 08:30 | 19.53 | 0.71386 | 82.88 | 0 | 0 | 100 | 8063 | 82.82 | 20.33
2021-11-19 09:00 | 20.57 | 0.65118 | 82.88 | 0 | 0 | 100 | 8067 | 82.82 | 22.18
2021-11-19 09:30 | 21.82 | 0.60118 | 82.87 | 0 | 0 | 100 | 8070 | 82.8 | 24.18
2021-11-19 10:00 | 23.39 | 0.54966 | 82.86 | 0 | 0 | 100 | 8077 | 82.78 | 26.07
2021-11-19 10:30 | 24.6 | 0.51889 | 82.85 | 0 | 0 | 100 | 8080 | 82.76 | 27.13
2021-11-19 11:00 | 25.28 | 0.48957 | 82.82 | 0 | 0 | 100 | 8083 | 82.73 | 27.88
2021-11-19 11:30 | 25.91 | 0.45484 | 82.78 | 0 | 0 | 100 | 8083 | 82.7 | 28.21
2021-11-19 12:00 | 27.99 | 0.38954 | 82.74 | 0 | 0 | 100 | 8088 | 82.65 | 29.72
2021-11-19 12:30 | 28.16 | 0.37259 | 82.71 | 0 | 0 | 100 | 8095 | 82.62 | 30.36
2021-11-19 13:00 | 28.61 | 0.34509 | 82.65 | 0 | 0 | 100 | 8091 | 82.56 | 30.32
2021-11-19 13:30 | 29 | 0.28494 | 82.61 | 0 | 0 | 100 | 8090 | 82.53 | 30.58
2021-11-19 14:00 | 29.02 | 0.29533 | 82.57 | 0 | 0 | 100 | 8090 | 82.48 | 31.03
2021-11-19 14:30 | 29.12 | 0.23981 | 82.55 | 0 | 0 | 100 | 8091 | 82.47 | 31.41
2021-11-19 15:00 | 28.93 | 0.2214 | 82.53 | 0 | 0 | 100 | 8091 | 82.44 | 31.53
2021-11-19 15:30 | 28.99 | 0.21814 | 82.49 | 0 | 0 | 100 | 8093 | 82.41 | 31.64
2021-11-19 16:00 | 28.96 | 0.19999 | 82.46 | 0 | 0 | 100 | 8096 | 82.38 | 31.53
2021-11-19 16:30 | 28.88 | 0.16421 | 82.44 | 0 | 0 | 100 | 8100 | 82.37 | 31.7
2021-11-19 17:00 | 28.46 | 0.16182 | 82.43 | 0 | 0 | 100 | 8099 | 82.36 | 30.68
2021-11-19 17:30 | 27.88 | 0.19376 | 82.43 | 0 | 0 | 100 | 8095 | 82.36 | 29.37
2021-11-19 18:00 | 26.41 | 0.2147 | 82.45 | 0 | 0 | 100 | 8090 | 82.38 | 27.57
2021-11-19 18:30 | 25.26 | 0.21708 | 82.46 | 0 | 0 | 100 | 8089 | 82.4 | 25.7
2021-11-19 19:00 | 23.42 | 0.28024 | 82.47 | 0 | 0 | 100 | 8083 | 82.43 | 23.52
2021-11-19 19:30 | 20.91 | 0.34757 | 82.52 | 0 | 0 | 100 | 8084 | 82.48 | 21.74
2021-11-19 20:00 | 16.73 | 0.43924 | 82.56 | 0 | 0 | 100 | 8080 | 82.53 | 18.46
2021-11-19 20:30 | 15.99 | 0.49734 | 82.59 | 0 | 0 | 100 | 8077 | 82.57 | 16.73
2021-11-19 21:00 | 15.71 | 0.52875 | 82.66 | 0 | 0 | 100 | 8074 | 82.62 | 15.52
2021-11-19 21:30 | 15.97 | 0.54761 | 82.69 | 0 | 0 | 100 | 8077 | 82.66 | 15.18
2021-11-19 22:00 | 15.44 | 0.5608 | 82.72 | 0 | 0 | 100 | 8071 | 82.69 | 14.58
2021-11-19 22:30 | 15.54 | 0.58443 | 82.72 | 0 | 0 | 100 | 8071 | 82.69 | 14.54
2021-11-19 23:00 | 15.95 | 0.60684 | 82.73 | 0 | 0 | 100 | 8071 | 82.69 | 14.92
2021-11-19 23:30 | 15.2 | 0.63208 | 82.71 | 0 | 0 | 100 | 8067 | 82.67 | 14.59
2021-11-20 | 13.89 | 0.69231 | 82.71 | 0 | 0 | 100 | 8070 | 82.67 | 13.98
2021-11-20 00:30 | 15.46 | 0.65238 | 82.69 | 0 | 0 | 100 | 8054 | 82.65 | 14.74
2021-11-20 01:00 | 15.03 | 0.67769 | 82.65 | 0 | 0 | 100 | 8055 | 82.61 | 14.69
2021-11-20 01:30 | 14.99 | 0.67121 | 82.6 | 0 | 0 | 100 | 8056 | 82.55 | 14.26
2021-11-20 02:00 | 13.47 | 0.73611 | 82.59 | 0 | 0 | 100 | 8055 | 82.55 | 13.29
2021-11-20 02:30 | 13.29 | 0.73955 | 82.58 | 0 | 0 | 100 | 8054 | 82.54 | 12.74
2021-11-20 03:00 | 12.5 | 0.7567 | 82.57 | 0 | 0 | 100 | 8053 | 82.53 | 12.26
2021-11-20 03:30 | 12.22 | 0.80943 | 82.57 | 0 | 0 | 100 | 8051 | 82.53 | 11.62
2021-11-20 04:00 | 12.38 | 0.82879 | 82.57 | 0 | 0 | 100 | 8049 | 82.53 | 11.52
2021-11-20 04:30 | 11.26 | 0.83543 | 82.6 | 0 | 0 | 100 | 8051 | 82.55 | 10.72
2021-11-20 05:00 | 10.08 | 0.86726 | 82.6 | 0 | 0 | 100 | 8048 | 82.56 | 9.89
2021-11-20 05:30 | 9.32 | 0.8828 | 82.61 | 0 | 0 | 100 | 8049 | 82.56 | 9.23
2021-11-20 06:00 | 8.9 | 0.89587 | 82.65 | 0 | 0 | 100 | 8047 | 82.59 | 8.51
2021-11-20 06:30 | 9.18 | 0.89977 | 82.67 | 0 | 0 | 100 | 8045 | 82.61 | 8.38
2021-11-20 07:00 | 9.76 | 0.90014 | 82.69 | 0 | 0 | 100 | 8047 | 82.64 | 8.93
2021-11-20 07:30 | 12.96 | 0.85682 | 82.74 | 0 | 0 | 100 | 8050 | 82.7 | 11.75
2021-11-20 08:00 | 16.45 | 0.7199 | 82.77 | 0 | 0 | 100 | 8053 | 82.72 | 15.69
2021-11-20 08:30 | 19.9 | 0.58052 | 82.77 | 0 | 0 | 100 | 8061 | 82.72 | 20.19
2021-11-20 09:00 | 21.56 | 0.54899 | 82.76 | 0 | 0 | 100 | 8064 | 82.7 | 23.43
2021-11-20 09:30 | 23.1 | 0.55052 | 82.74 | 20 | 1164 | 100 | 8070 | 82.67 | 25.26
2021-11-20 10:00 | 24.42 | 0.57159 | 82.73 | 0 | 0 | 100 | 8070 | 82.65 | 26.38
2021-11-20 10:30 | 24.79 | 0.56037 | 82.73 | 0 | 0 | 100 | 8074 | 82.65 | 26.64
2021-11-20 11:00 | 25.6 | 0.53063 | 82.71 | 0 | 0 | 100 | 8075 | 82.62 | 26.99
2021-11-20 11:30 | 26.54 | 0.47859 | 82.67 | 0 | 0 | 100 | 8073 | 82.59 | 27.54
2021-11-20 12:00 | 27.66 | 0.44112 | 82.63 | 0 | 0 | 100 | 8078 | 82.54 | 28.51
2021-11-20 12:30 | 27.82 | 0.4076 | 82.6 | 0 | 0 | 100 | 8077 | 82.51 | 29.35
2021-11-20 13:00 | 28.09 | 0.38912 | 82.55 | 0 | 0 | 100 | 8078 | 82.47 | 29.64
2021-11-20 13:30 | 28.09 | 0.38385 | 82.52 | 0 | 0 | 100 | 8081 | 82.44 | 30.02
2021-11-20 14:00 | 28.73 | 0.35513 | 82.47 | 0 | 0 | 100 | 8080 | 82.39 | 30.55
2021-11-20 14:30 | 28.72 | 0.34467 | 82.44 | 0 | 0 | 100 | 8080 | 82.35 | 31.18
2021-11-20 15:00 | 28.25 | 0.34221 | 82.38 | 0 | 0 | 100 | 8078 | 82.3 | 31.18
2021-11-20 15:30 | 28.5 | 0.30051 | 82.36 | 0 | 0 | 100 | 8082 | 82.28 | 31.14
2021-11-20 16:00 | 28.63 | 0.24621 | 82.35 | 0 | 0 | 100 | 8084 | 82.27 | 31.34
2021-11-20 16:30 | 28.43 | 0.24444 | 82.33 | 0 | 0 | 100 | 8086 | 82.25 | 31.11
2021-11-20 17:00 | 28.06 | 0.2305 | 82.3 | 0 | 0 | 100 | 8085 | 82.22 | 30.7
2021-11-20 17:30 | 27.03 | 0.29216 | 82.27 | 0 | 0 | 100 | 8080 | 82.21 | 29.2
2021-11-20 18:00 | 26.71 | 0.33738 | 82.3 | 0 | 0 | 100 | 8078 | 82.23 | 28.03
2021-11-20 18:30 | 25.65 | 0.37712 | 82.34 | 0 | 0 | 100 | 8074 | 82.27 | 26.35
2021-11-20 19:00 | 23.5 | 0.43164 | 82.37 | 0 | 0 | 100 | 8071 | 82.31 | 23.92
2021-11-20 19:30 | 21 | 0.49494 | 82.41 | 0 | 0 | 100 | 8069 | 82.36 | 21.4
2021-11-20 20:00 | 21.85 | 0.46792 | 82.44 | 0 | 0 | 100 | 8068 | 82.41 | 20.77
2021-11-20 20:30 | 21.21 | 0.49058 | 82.47 | 0 | 0 | 100 | 8067 | 82.44 | 20.37
2021-11-20 21:00 | 20.23 | 0.50507 | 82.51 | 0 | 0 | 100 | 8064 | 82.47 | 20.01
2021-11-20 21:30 | 20.18 | 0.52399 | 82.55 | 0 | 0 | 100 | 8062 | 82.51 | 19.6
2021-11-20 22:00 | 20.28 | 0.55315 | 82.56 | 0 | 0 | 100 | 8064 | 82.52 | 19.56
2021-11-20 22:30 | 20.11 | 0.54539 | 82.56 | 0 | 0 | 100 | 8062 | 82.52 | 19.33
2021-11-20 23:00 | 18.84 | 0.53914 | 82.55 | 0 | 0 | 100 | 8061 | 82.51 | 18.58
2021-11-20 23:30 | 18.32 | 0.53987 | 82.53 | 0 | 0 | 100 | 8061 | 82.5 | 18.06
2021-11-21 | 17.4 | 0.58012 | 82.53 | 0 | 0 | 100 | 8059 | 82.48 | 17.23
2021-11-21 00:30 | 16.35 | 0.61523 | 82.49 | 0 | 0 | 100 | 8045 | 82.46 | 16.49
2021-11-21 01:00 | 15.68 | 0.64718 | 82.47 | 0 | 0 | 100 | 8042 | 82.44 | 15.54
2021-11-21 01:30 | 14.29 | 0.71575 | 82.47 | 0 | 0 | 100 | 8041 | 82.43 | 14.36
2021-11-21 02:00 | 14.25 | 0.74594 | 82.46 | 0 | 0 | 100 | 8039 | 82.41 | 13.79
2021-11-21 02:30 | 14.29 | 0.75937 | 82.45 | 0 | 0 | 100 | 8040 | 82.41 | 13.36
2021-11-21 03:00 | 14.2 | 0.77308 | 82.47 | 0 | 0 | 100 | 8040 | 82.43 | 13.18
2021-11-21 03:30 | 14.47 | 0.79552 | 82.49 | 0 | 0 | 100 | 8039 | 82.44 | 13.02
2021-11-21 04:00 | 15.37 | 0.81605 | 82.5 | 0 | 0 | 100 | 8040 | 82.45 | 13.69
2021-11-21 04:30 | 16.11 | 0.78759 | 82.51 | 0 | 0 | 100 | 8039 | 82.46 | 14.5
2021-11-21 05:00 | 16.62 | 0.77142 | 82.53 | 0 | 0 | 100 | 8040 | 82.49 | 15.13
2021-11-21 05:30 | 15.07 | 0.78519 | 82.56 | 0 | 0 | 100 | 8038 | 82.51 | 14.43
2021-11-21 06:00 | 13.7 | 0.83433 | 82.59 | 0 | 0 | 100 | 8039 | 82.54 | 13.44
2021-11-21 06:30 | 14.25 | 0.85682 | 82.63 | 0 | 0 | 100 | 8039 | 82.58 | 13.29
2021-11-21 07:00 | 15.17 | 0.84111 | 82.66 | 0 | 0 | 100 | 8039 | 82.61 | 13.65
2021-11-21 07:30 | 15.83 | 0.84744 | 82.68 | 0 | 0 | 100 | 8038 | 82.63 | 14.69
2021-11-21 08:00 | 18.56 | 0.80755 | 82.7 | 0 | 0 | 100 | 8041 | 82.64 | 17.35
2021-11-21 08:30 | 19.3 | 0.77064 | 82.73 | 0 | 0 | 100 | 8041 | 82.68 | 18.95
2021-11-21 09:00 | 20.22 | 0.73886 | 82.76 | 0 | 0 | 100 | 8045 | 82.7 | 20.05
2021-11-21 09:30 | 21.46 | 0.68694 | 82.75 | 0 | 0 | 100 | 8050 | 82.69 | 22.16
2021-11-21 10:00 | 22.13 | 0.65376 | 82.74 | 0 | 0 | 100 | 8054 | 82.67 | 23.23
2021-11-21 10:30 | 23.95 | 0.56944 | 82.72 | 0 | 0 | 100 | 8055 | 82.64 | 24.61
2021-11-21 11:00 | 25.02 | 0.50225 | 82.69 | 0 | 0 | 100 | 8059 | 82.61 | 25.67
2021-11-21 11:30 | 25.29 | 0.49672 | 82.67 | 0 | 0 | 100 | 8058 | 82.58 | 26.21
2021-11-21 12:00 | 26.09 | 0.45091 | 82.63 | 0 | 0 | 100 | 8060 | 82.55 | 26.84
2021-11-21 12:30 | 26.35 | 0.42275 | 82.59 | 0 | 0 | 100 | 8059 | 82.51 | 27.67
2021-11-21 13:00 | 27.42 | 0.37015 | 82.57 | 0 | 0 | 100 | 8057 | 82.48 | 28.33
2021-11-21 13:30 | 27.35 | 0.3681 | 82.52 | 0 | 0 | 100 | 8059 | 82.44 | 28.78
2021-11-21 14:00 | 28.15 | 0.31981 | 82.47 | 0 | 0 | 100 | 8058 | 82.39 | 29.56
2021-11-21 14:30 | 28.67 | 0.27567 | 82.43 | 0 | 0 | 100 | 8058 | 82.35 | 30.15
2021-11-21 15:00 | 28.46 | 0.28112 | 82.38 | 0 | 0 | 100 | 8056 | 82.3 | 30.27
2021-11-21 15:30 | 28.44 | 0.28609 | 82.36 | 0 | 0 | 100 | 8061 | 82.28 | 30.5
2021-11-21 16:00 | 28.06 | 0.29512 | 82.33 | 0 | 0 | 100 | 8066 | 82.25 | 30.43
2021-11-21 16:30 | 27.57 | 0.31725 | 82.32 | 0 | 0 | 100 | 8064 | 82.25 | 29.97
2021-11-21 17:00 | 27.09 | 0.34305 | 82.33 | 0 | 0 | 100 | 8065 | 82.25 | 29.32
2021-11-21 17:30 | 26.49 | 0.3386 | 82.35 | 0 | 0 | 100 | 8060 | 82.27 | 28.31
2021-11-21 18:00 | 25.85 | 0.32523 | 82.38 | 0 | 0 | 100 | 8058 | 82.31 | 27.12
2021-11-21 18:30 | 24.89 | 0.33702 | 82.43 | 0 | 0 | 100 | 8055 | 82.36 | 25.39
2021-11-21 19:00 | 23.97 | 0.35879 | 82.47 | 0 | 0 | 100 | 8055 | 82.42 | 23.79
2021-11-21 19:30 | 23.44 | 0.36245 | 82.52 | 0 | 0 | 100 | 8052 | 82.46 | 22.91
2021-11-21 20:00 | 22.69 | 0.3662 | 82.55 | 0 | 0 | 100 | 8052 | 82.51 | 22.01
2021-11-21 20:30 | 22.12 | 0.37348 | 82.58 | 0 | 0 | 100 | 8048 | 82.55 | 21.42
2021-11-21 21:00 | 21.19 | 0.41641 | 82.62 | 0 | 0 | 100 | 8046 | 82.58 | 20.63
2021-11-21 21:30 | 21.04 | 0.43873 | 82.63 | 0 | 0 | 100 | 8046 | 82.59 | 20.29
2021-11-21 22:00 | 21.01 | 0.44397 | 82.61 | 0 | 0 | 100 | 8048 | 82.58 | 20.12
2021-11-21 22:30 | 20.77 | 0.4473 | 82.64 | 0 | 0 | 100 | 8044 | 82.6 | 19.81
2021-11-21 23:00 | 19.59 | 0.49785 | 82.64 | 0 | 0 | 100 | 8044 | 82.6 | 18.95
2021-11-21 23:30 | 19.48 | 0.46811 | 82.62 | 0 | 0 | 100 | 8042 | 82.59 | 18.01
2021-11-22 | 19.57 | 0.44396 | 82.63 | 0 | 0 | 100 | 8042 | 82.59 | 18
2021-11-22 00:30 | 18.3 | 0.49106 | 82.63 | 0 | 0 | 100 | 8026 | 82.6 | 17.22
2021-11-22 01:00 | 18.78 | 0.47837 | 82.62 | 0 | 0 | 100 | 8026 | 82.59 | 16.68
2021-11-22 01:30 | 19.14 | 0.51424 | 82.59 | 0 | 0 | 100 | 8028 | 82.56 | 16.93
2021-11-22 02:00 | 18.55 | 0.5996 | 82.56 | 0 | 0 | 100 | 8025 | 82.52 | 17.1
2021-11-22 02:30 | 18.1 | 0.63604 | 82.54 | 0 | 0 | 100 | 8026 | 82.51 | 17.28
2021-11-22 03:00 | 17.32 | 0.66961 | 82.58 | 0 | 0 | 100 | 8026 | 82.54 | 16.61
2021-11-22 03:30 | 17.15 | 0.66815 | 82.59 | 0 | 0 | 100 | 8026 | 82.54 | 15.86
2021-11-22 04:00 | 16.03 | 0.70757 | 82.6 | 0 | 0 | 100 | 8024 | 82.55 | 15.03
2021-11-22 04:30 | 16.28 | 0.67692 | 82.62 | 0 | 0 | 100 | 8021 | 82.57 | 14.97
2021-11-22 05:00 | 13.3 | 0.75872 | 82.65 | 0 | 0 | 100 | 8022 | 82.6 | 13.32
2021-11-22 05:30 | 12.48 | 0.81023 | 82.67 | 0 | 0 | 100 | 8019 | 82.62 | 12.04
2021-11-22 06:00 | 13.14 | 0.77199 | 82.69 | 0 | 0 | 100 | 8019 | 82.65 | 11.94
2021-11-22 06:30 | 11.59 | 0.80491 | 82.72 | 0 | 0 | 100 | 8018 | 82.67 | 11.28
2021-11-22 07:00 | 11.52 | 0.83369 | 82.75 | 0 | 0 | 100 | 8017 | 82.7 | 10.74
2021-11-22 07:30 | 14.3 | 0.77607 | 82.79 | 0 | 0 | 100 | 8020 | 82.74 | 13.13
2021-11-22 08:00 | 17.55 | 0.6819 | 82.82 | 0 | 0 | 100 | 8024 | 82.77 | 16.76
2021-11-22 08:30 | 19.51 | 0.63092 | 82.82 | 0 | 0 | 100 | 8029 | 82.77 | 19.79
2021-11-22 09:00 | 21.64 | 0.55483 | 82.81 | 0 | 0 | 100 | 8033 | 82.75 | 22.32
2021-11-22 09:30 | 23.02 | 0.52224 | 82.8 | 0 | 0 | 100 | 8034 | 82.74 | 24.12
2021-11-22 10:00 | 24.03 | 0.49508 | 82.8 | 0 | 0 | 100 | 8039 | 82.73 | 25.44
2021-11-22 10:30 | 25.32 | 0.47074 | 82.79 | 0 | 0 | 100 | 8040 | 82.71 | 26.87
2021-11-22 11:00 | 25.54 | 0.45269 | 82.76 | 0 | 0 | 100 | 8042 | 82.68 | 27.17
2021-11-22 11:30 | 26.4 | 0.42529 | 82.75 | 0 | 0 | 100 | 8047 | 82.66 | 27.5
2021-11-22 12:00 | 26.97 | 0.41069 | 82.73 | 0 | 0 | 100 | 8045 | 82.65 | 28.17
2021-11-22 12:30 | 27.34 | 0.39527 | 82.71 | 0 | 0 | 100 | 8047 | 82.62 | 28.97
2021-11-22 13:00 | 27.69 | 0.36812 | 82.67 | 0 | 0 | 100 | 8046 | 82.59 | 29.46
2021-11-22 13:30 | 28.3 | 0.342 | 82.63 | 0 | 0 | 100 | 8052 | 82.55 | 30.13
2021-11-22 14:00 | 28.45 | 0.31273 | 82.59 | 0 | 0 | 100 | 8055 | 82.51 | 30.85
2021-11-22 14:30 | 26.63 | 0.33066 | 82.59 | 0 | 0 | 100 | 8055 | 82.51 | 29.9
2021-11-22 15:00 | 27.96 | 0.32045 | 82.53 | 0 | 0 | 100 | 8055 | 82.45 | 31.22
2021-11-22 15:30 | 28.39 | 0.30167 | 82.5 | 0 | 0 | 100 | 8061 | 82.42 | 32.46
2021-11-22 16:00 | 28.1 | 0.30733 | 82.47 | 0 | 0 | 100 | 8063 | 82.4 | 32.28
2021-11-22 16:30 | 29.01 | 0.27279 | 82.46 | 0 | 0 | 100 | 8064 | 82.38 | 32.53
2021-11-22 17:00 | 27.89 | 0.30019 | 82.47 | 0 | 0 | 100 | 8060 | 82.39 | 30.19
2021-11-22 17:30 | 25.87 | 0.36413 | 82.52 | 0 | 0 | 100 | 8055 | 82.45 | 27.46
2021-11-22 18:00 | 24.53 | 0.41386 | 82.54 | 0 | 0 | 100 | 8055 | 82.48 | 25.46
2021-11-22 18:30 | 22.34 | 0.49938 | 82.56 | 0 | 0 | 100 | 8050 | 82.52 | 23.31
2021-11-22 19:00 | 20.8 | 0.53854 | 82.59 | 0 | 0 | 100 | 8048 | 82.55 | 21.06
2021-11-22 19:30 | 19.52 | 0.54367 | 82.63 | 0 | 0 | 100 | 8045 | 82.59 | 19.55
2021-11-22 20:00 | 18.16 | 0.61253 | 82.67 | 0 | 0 | 100 | 8043 | 82.62 | 18.72
2021-11-22 20:30 | 18.86 | 0.60601 | 82.69 | 0 | 0 | 100 | 8041 | 82.65 | 18.58
2021-11-22 21:00 | 18.8 | 0.62581 | 82.72 | 0 | 0 | 100 | 8039 | 82.68 | 18.56
2021-11-22 21:30 | 19.71 | 0.59263 | 82.74 | 0 | 0 | 100 | 8042 | 82.7 | 18.66
2021-11-22 22:00 | 18.22 | 0.60735 | 82.75 | 0 | 0 | 100 | 8038 | 82.71 | 17.94
2021-11-22 22:30 | 16.82 | 0.641 | 82.77 | 0 | 0 | 100 | 8038 | 82.73 | 16.73
2021-11-22 23:00 | 16.01 | 0.68318 | 82.79 | 0 | 0 | 100 | 8039 | 82.74 | 15.89
2021-11-22 23:30 | 15.91 | 0.70859 | 82.79 | 0 | 0 | 100 | 8037 | 82.74 | 15.39
2021-11-23 | 16.02 | 0.71023 | 82.77 | 0 | 0 | 100 | 8036 | 82.72 | 15.27
2021-11-23 00:30 | 14.33 | 0.78376 | 82.75 | 0 | 0 | 100 | 8020 | 82.71 | 14.25
2021-11-23 01:00 | 14.63 | 0.80177 | 82.72 | 0 | 0 | 100 | 8020 | 82.67 | 13.65
2021-11-23 01:30 | 13.56 | 0.8046 | 82.7 | 0 | 0 | 100 | 8020 | 82.66 | 12.93
2021-11-23 02:00 | 11.91 | 0.84694 | 82.69 | 0 | 0 | 100 | 8017 | 82.64 | 11.92
2021-11-23 02:30 | 12.98 | 0.82225 | 82.67 | 0 | 0 | 100 | 8017 | 82.62 | 11.97
2021-11-23 03:00 | 17.01 | 0.73553 | 82.65 | 0 | 0 | 100 | 8020 | 82.62 | 14.01
2021-11-23 03:30 | 16.86 | 0.7462 | 82.66 | 0 | 0 | 100 | 8020 | 82.62 | 14.91
2021-11-23 04:00 | 12.47 | 0.80938 | 82.7 | 0 | 0 | 100 | 8020 | 82.65 | 13.6
2021-11-23 04:30 | 11.01 | 0.87226 | 82.74 | 0 | 0 | 100 | 8017 | 82.68 | 11.47
2021-11-23 05:00 | 11.07 | 0.87334 | 82.76 | 0 | 0 | 100 | 8014 | 82.7 | 10.76
2021-11-23 05:30 | 10.39 | 0.886 | 82.77 | 0 | 0 | 100 | 8015 | 82.72 | 10.22
2021-11-23 06:00 | 10.43 | 0.90264 | 82.8 | 0 | 0 | 100 | 8013 | 82.74 | 9.81
2021-11-23 06:30 | 10.17 | 0.8959 | 82.81 | 0 | 0 | 100 | 8013 | 82.76 | 9.61
2021-11-23 07:00 | 10.26 | 0.91775 | 82.84 | 0 | 0 | 100 | 8011 | 82.78 | 9.55
2021-11-23 07:30 | 13.45 | 0.89149 | 82.87 | 0 | 0 | 100 | 8015 | 82.82 | 12.13
2021-11-23 08:00 | 16.52 | 0.79391 | 82.9 | 0 | 0 | 100 | 8020 | 82.84 | 15.73
2021-11-23 08:30 | 19.42 | 0.65842 | 82.91 | 0 | 0 | 100 | 8023 | 82.85 | 19.82
2021-11-23 09:00 | 21.84 | 0.54541 | 82.9 | 0 | 0 | 100 | 8029 | 82.83 | 23.4
2021-11-23 09:30 | 23.12 | 0.50283 | 82.89 | 0 | 0 | 100 | 8033 | 82.82 | 25.23
2021-11-23 10:00 | 24.27 | 0.48338 | 82.88 | 0 | 0 | 100 | 8036 | 82.8 | 26.38
2021-11-23 10:30 | 25.45 | 0.46342 | 82.86 | 0 | 0 | 100 | 8040 | 82.78 | 27.73
2021-11-23 11:00 | 25.87 | 0.45022 | 82.84 | 0 | 0 | 100 | 8039 | 82.75 | 28.31
2021-11-23 11:30 | 25.51 | 0.43879 | 82.8 | 0 | 0 | 100 | 8039 | 82.72 | 27.61
2021-11-23 12:00 | 25.69 | 0.3735 | 82.77 | 0 | 0 | 100 | 8041 | 82.69 | 27.64
2021-11-23 12:30 | 20.73 | 0.71025 | 82.78 | 2.2 | 24 | 100 | 8034 | 82.71 | 23.98
2021-11-23 13:00 | 18.44 | 0.81647 | 82.83 | 0.4 | 12 | 100 | 8039 | 82.76 | 20.16
2021-11-23 13:30 | 18.61 | 0.84096 | 82.84 | 0 | 0 | 100 | 8041 | 82.77 | 19.55
2021-11-23 14:00 | 19.45 | 0.75684 | 82.81 | 0 | 0 | 100 | 8049 | 82.75 | 20.35
2021-11-23 14:30 | 22.16 | 0.61995 | 82.71 | 0 | 0 | 100 | 8053 | 82.65 | 23.35
2021-11-23 15:00 | 23.85 | 0.47779 | 82.64 | 0 | 0 | 100 | 8060 | 82.56 | 26.91
2021-11-23 15:30 | 24.78 | 0.42693 | 82.59 | 0 | 0 | 100 | 8066 | 82.51 | 27.95
2021-11-23 16:00 | 25.35 | 0.44144 | 82.56 | 0 | 0 | 100 | 8072 | 82.48 | 28.57
2021-11-23 16:30 | 24.86 | 0.47522 | 82.53 | 0 | 0 | 100 | 8078 | 82.45 | 27.31
2021-11-23 17:00 | 26.4 | 0.42034 | 82.51 | 0 | 0 | 100 | 8083 | 82.43 | 29.1
2021-11-23 17:30 | 25.03 | 0.48493 | 82.51 | 0 | 0 | 100 | 8080 | 82.42 | 27.85
2021-11-23 18:00 | 24.65 | 0.44638 | 82.53 | 0 | 0 | 100 | 8075 | 82.45 | 25.43
2021-11-23 18:30 | 22.79 | 0.51045 | 82.58 | 0 | 0 | 100 | 8072 | 82.52 | 23.58
2021-11-23 19:00 | 21.53 | 0.5539 | 82.62 | 0 | 0 | 100 | 8070 | 82.55 | 21.81
2021-11-23 19:30 | 21.09 | 0.55984 | 82.64 | 0 | 0 | 100 | 8068 | 82.58 | 21
2021-11-23 20:00 | 19.87 | 0.58764 | 82.67 | 0 | 0 | 100 | 8065 | 82.62 | 19.93
2021-11-23 20:30 | 19.02 | 0.61636 | 82.71 | 0 | 0 | 100 | 8064 | 82.66 | 18.69
2021-11-23 21:00 | 17.74 | 0.67723 | 82.76 | 0 | 0 | 100 | 8063 | 82.71 | 17.76
2021-11-23 21:30 | 17.88 | 0.64979 | 82.76 | 0 | 0 | 100 | 8061 | 82.71 | 17.13
2021-11-23 22:00 | 15.29 | 0.73903 | 82.77 | 0 | 0 | 100 | 8058 | 82.72 | 15.65
2021-11-23 22:30 | 12.8 | 0.8435 | 82.78 | 0 | 0 | 100 | 8058 | 82.74 | 13.66
2021-11-23 23:00 | 12.69 | 0.85369 | 82.78 | 0 | 0 | 100 | 8055 | 82.73 | 12.76
2021-11-23 23:30 | 13.15 | 0.8522 | 82.78 | 0 | 0 | 100 | 8053 | 82.73 | 12.51
2021-11-24 | 15.15 | 0.80964 | 82.79 | 0 | 0 | 100 | 8054 | 82.74 | 13.52
2021-11-24 00:30 | 16.99 | 0.73284 | 82.8 | 0 | 0 | 100 | 8039 | 82.75 | 15.42
2021-11-24 01:00 | 16.6 | 0.74061 | 82.8 | 0 | 0 | 100 | 8041 | 82.75 | 15.66
2021-11-24 01:30 | 18.82 | 0.69734 | 82.76 | 0 | 0 | 100 | 8039 | 82.72 | 17.02
2021-11-24 02:00 | 19.34 | 0.68757 | 82.73 | 0 | 0 | 100 | 8043 | 82.68 | 17.84
2021-11-24 02:30 | 18.36 | 0.73004 | 82.69 | 0 | 0 | 100 | 8042 | 82.64 | 17.67
2021-11-24 03:00 | 17.08 | 0.80832 | 82.68 | 0 | 0 | 100 | 8042 | 82.63 | 16.94
2021-11-24 03:30 | 16.45 | 0.82954 | 82.69 | 0 | 0 | 100 | 8039 | 82.63 | 16.39
2021-11-24 04:00 | 16.56 | 0.8211 | 82.69 | 0 | 0 | 100 | 8040 | 82.64 | 16.12
2021-11-24 04:30 | 16.12 | 0.82478 | 82.71 | 0 | 0 | 100 | 8036 | 82.65 | 15.73
2021-11-24 05:00 | 14.44 | 0.85304 | 82.72 | 0 | 0 | 100 | 8038 | 82.66 | 14.56
2021-11-24 05:30 | 13.7 | 0.87263 | 82.74 | 0 | 0 | 100 | 8035 | 82.69 | 13.79
2021-11-24 06:00 | 14.08 | 0.87129 | 82.76 | 0 | 0 | 100 | 8033 | 82.71 | 13.8
2021-11-24 06:30 | 14.36 | 0.87276 | 82.77 | 0 | 0 | 100 | 8035 | 82.72 | 13.99
2021-11-24 07:00 | 15.07 | 0.86523 | 82.8 | 0 | 0 | 100 | 8036 | 82.73 | 14.36
2021-11-24 07:30 | 16.5 | 0.83277 | 82.82 | 0 | 0 | 100 | 8036 | 82.75 | 15.35
2021-11-24 08:00 | 18.19 | 0.77428 | 82.82 | 0 | 0 | 100 | 8040 | 82.76 | 17.55
2021-11-24 08:30 | 20.34 | 0.67641 | 82.84 | 0 | 0 | 100 | 8044 | 82.77 | 20.22
2021-11-24 09:00 | 22.06 | 0.57623 | 82.83 | 0 | 0 | 100 | 8055 | 82.76 | 23.51
2021-11-24 09:30 | 23.26 | 0.5326 | 82.82 | 0 | 0 | 100 | 8065 | 82.76 | 24.94
2021-11-24 10:00 | 22.75 | 0.57208 | 82.83 | 0 | 0 | 100 | 8067 | 82.75 | 24.72
2021-11-24 10:30 | 22.67 | 0.56542 | 82.82 | 0 | 0 | 100 | 8076 | 82.75 | 24.09
2021-11-24 11:00 | 23.34 | 0.53876 | 82.78 | 0 | 0 | 100 | 8086 | 82.72 | 24.77
2021-11-24 11:30 | 25.14 | 0.46986 | 82.75 | 0 | 0 | 100 | 8098 | 82.67 | 26.86
2021-11-24 12:00 | 25.67 | 0.45346 | 82.71 | 0 | 0 | 100 | 8108 | 82.62 | 27.85
2021-11-24 12:30 | 27.05 | 0.41688 | 82.65 | 0 | 0 | 100 | 8115 | 82.56 | 29.35
2021-11-24 13:00 | 26.98 | 0.40595 | 82.62 | 0 | 0 | 100 | 8121 | 82.53 | 29.56
2021-11-24 13:30 | 27.85 | 0.38659 | 82.58 | 0 | 0 | 100 | 8130 | 82.49 | 30.29
2021-11-24 14:00 | 29.56 | 0.33511 | 82.52 | 0 | 0 | 100 | 8133 | 82.43 | 31.86
2021-11-24 14:30 | 28.36 | 0.34159 | 82.45 | 0 | 0 | 100 | 8135 | 82.37 | 30.92
2021-11-24 15:00 | 30.15 | 0.30102 | 82.41 | 0 | 0 | 100 | 8138 | 82.32 | 31.93
2021-11-24 15:30 | 30.28 | 0.28812 | 82.38 | 0 | 0 | 100 | 8145 | 82.3 | 32.46
2021-11-24 16:00 | 29.46 | 0.27284 | 82.37 | 0 | 0 | 100 | 8150 | 82.29 | 32.57
2021-11-24 16:30 | 28.83 | 0.27666 | 82.38 | 0 | 0 | 100 | 8151 | 82.29 | 31.88
2021-11-24 17:00 | 28.35 | 0.29822 | 82.36 | 0 | 0 | 100 | 8144 | 82.28 | 30.77
2021-11-24 17:30 | 28.01 | 0.29836 | 82.34 | 0 | 0 | 100 | 8138 | 82.26 | 30.22
2021-11-24 18:00 | 27.33 | 0.31266 | 82.34 | 0 | 0 | 100 | 8136 | 82.28 | 28.92
2021-11-24 18:30 | 25.89 | 0.34453 | 82.38 | 0 | 0 | 100 | 8131 | 82.31 | 26.53
2021-11-24 19:00 | 23.34 | 0.40372 | 82.41 | 0 | 0 | 100 | 8126 | 82.35 | 23.76
2021-11-24 19:30 | 21.15 | 0.48203 | 82.44 | 0 | 0 | 100 | 8121 | 82.4 | 21.49
2021-11-24 20:00 | 19.65 | 0.54979 | 82.46 | 0 | 0 | 100 | 8118 | 82.42 | 20.02
2021-11-24 20:30 | 18.64 | 0.59483 | 82.49 | 0 | 0 | 100 | 8116 | 82.46 | 18.81
2021-11-24 21:00 | 18.57 | 0.60493 | 82.53 | 0 | 0 | 100 | 8115 | 82.5 | 18.16
2021-11-24 21:30 | 17.68 | 0.64368 | 82.56 | 0 | 0 | 100 | 8114 | 82.52 | 17.58
2021-11-24 22:00 | 18.08 | 0.64167 | 82.59 | 0 | 0 | 100 | 8114 | 82.56 | 17.46
2021-11-24 22:30 | 17.94 | 0.68092 | 82.62 | 0 | 0 | 100 | 8112 | 82.58 | 17.54
2021-11-24 23:00 | 17.4 | 0.70501 | 82.6 | 0 | 0 | 100 | 8109 | 82.56 | 17.31
2021-11-24 23:30 | 17.72 | 0.69289 | 82.58 | 0 | 0 | 100 | 8112 | 82.53 | 17.39
2021-11-25 | 16.22 | 0.73487 | 82.57 | 0 | 0 | 100 | 8108 | 82.53 | 16.42
2021-11-25 00:30 | 14.27 | 0.80157 | 82.58 | 0 | 0 | 100 | 8093 | 82.53 | 15.01
2021-11-25 01:00 | 13.67 | 0.84107 | 82.55 | 0 | 0 | 100 | 8093 | 82.51 | 13.96
2021-11-25 01:30 | 13.4 | 0.85599 | 82.55 | 0 | 0 | 100 | 8088 | 82.5 | 13.32
2021-11-25 02:00 | 13.15 | 0.8522 | 82.54 | 0 | 0 | 100 | 8088 | 82.49 | 12.92
2021-11-25 02:30 | 13.33 | 0.86318 | 82.53 | 0 | 0 | 100 | 8085 | 82.48 | 12.62
2021-11-25 03:00 | 13.66 | 0.86978 | 82.55 | 0 | 0 | 100 | 8089 | 82.5 | 12.74
2021-11-25 03:30 | 14.16 | 0.84572 | 82.53 | 0 | 0 | 100 | 8088 | 82.48 | 13.25
2021-11-25 04:00 | 13.98 | 0.84938 | 82.52 | 0 | 0 | 100 | 8087 | 82.47 | 12.93
2021-11-25 04:30 | 13.22 | 0.85754 | 82.52 | 0 | 0 | 100 | 8084 | 82.47 | 12.48
2021-11-25 05:00 | 13.51 | 0.86345 | 82.55 | 0 | 0 | 100 | 8084 | 82.5 | 12.56
2021-11-25 05:30 | 13.06 | 0.87986 | 82.6 | 0 | 0 | 100 | 8085 | 82.54 | 12.8
2021-11-25 06:00 | 14.54 | 0.85662 | 82.6 | 0 | 0 | 100 | 8086 | 82.55 | 13.51
2021-11-25 06:30 | 14.26 | 0.86734 | 82.63 | 0 | 0 | 100 | 8083 | 82.57 | 13.57
2021-11-25 07:00 | 14.52 | 0.86257 | 82.65 | 0 | 0 | 100 | 8082 | 82.6 | 13.95
2021-11-25 07:30 | 16.03 | 0.84052 | 82.68 | 0 | 0 | 100 | 8088 | 82.63 | 15.04
2021-11-25 08:00 | 18.9 | 0.69432 | 82.71 | 0 | 0 | 100 | 8098 | 82.65 | 18.02
2021-11-25 08:30 | 21.03 | 0.61131 | 82.71 | 0 | 0 | 100 | 8101 | 82.64 | 22.11
2021-11-25 09:00 | 22.14 | 0.57418 | 82.71 | 0 | 0 | 100 | 8108 | 82.64 | 24.76
2021-11-25 09:30 | 23.46 | 0.53487 | 82.7 | 0 | 0 | 100 | 8113 | 82.63 | 26.1
2021-11-25 10:00 | 23.68 | 0.53056 | 82.7 | 0 | 0 | 100 | 8119 | 82.63 | 26.27
2021-11-25 10:30 | 24.4 | 0.49862 | 82.7 | 0 | 0 | 100 | 8128 | 82.61 | 26.78
2021-11-25 11:00 | 24.62 | 0.52279 | 82.66 | 0 | 0 | 100 | 8135 | 82.58 | 26.95
2021-11-25 11:30 | 25.71 | 0.50175 | 82.61 | 0 | 0 | 100 | 8145 | 82.52 | 28.02
2021-11-25 12:00 | 25.99 | 0.47622 | 82.56 | 0 | 0 | 100 | 8146 | 82.48 | 28.48
2021-11-25 12:30 | 26.64 | 0.46087 | 82.54 | 0 | 0 | 100 | 8153 | 82.45 | 29.23
2021-11-25 13:00 | 25.73 | 0.49934 | 82.52 | 0 | 0 | 100 | 8159 | 82.43 | 29.15
2021-11-25 13:30 | 25.51 | 0.482 | 82.49 | 0 | 0 | 100 | 8172 | 82.41 | 28.18
2021-11-25 14:00 | 26.33 | 0.46558 | 82.45 | 0 | 0 | 100 | 8181 | 82.36 | 28.97
2021-11-25 14:30 | 27.02 | 0.45881 | 82.41 | 0 | 0 | 100 | 8191 | 82.32 | 29.87
2021-11-25 15:00 | 28.66 | 0.3581 | 82.35 | 0 | 0 | 100 | 8191 | 82.26 | 31.06
2021-11-25 15:30 | 28.12 | 0.36978 | 82.31 | 0 | 0 | 100 | 8195 | 82.22 | 30.62
2021-11-25 16:00 | 24.57 | 0.54315 | 82.3 | 0 | 0 | 100 | 8187 | 82.22 | 27.5
2021-11-25 16:30 | 24.98 | 0.51009 | 82.28 | 0 | 0 | 100 | 8194 | 82.2 | 26.5
2021-11-25 17:00 | 25.25 | 0.44438 | 82.29 | 0 | 0 | 100 | 8194 | 82.21 | 26.26
2021-11-25 17:30 | 25.15 | 0.3431 | 82.3 | 0 | 0 | 100 | 8191 | 82.23 | 25.38
2021-11-25 18:00 | 24.14 | 0.43063 | 82.38 | 0 | 0 | 100 | 8186 | 82.32 | 24.62
2021-11-25 18:30 | 21.63 | 0.49516 | 82.43 | 0 | 0 | 100 | 8179 | 82.39 | 22.51
2021-11-25 19:00 | 21.29 | 0.51981 | 82.52 | 0 | 0 | 100 | 8176 | 82.47 | 21.49
2021-11-25 19:30 | 21.33 | 0.51577 | 82.56 | 0 | 0 | 100 | 8175 | 82.51 | 20.98
2021-11-25 20:00 | 21.37 | 0.49681 | 82.59 | 0 | 0 | 100 | 8170 | 82.54 | 20.74
2021-11-25 20:30 | 21.5 | 0.48272 | 82.61 | 0 | 0 | 100 | 8166 | 82.57 | 20.83
2021-11-25 21:00 | 19.44 | 0.59955 | 82.64 | 0 | 0 | 100 | 8167 | 82.6 | 19.82
2021-11-25 21:30 | 19.08 | 0.65303 | 82.66 | 0 | 0 | 100 | 8162 | 82.62 | 19.05
2021-11-25 22:00 | 17.78 | 0.70011 | 82.7 | 0 | 0 | 100 | 8162 | 82.65 | 18.26
2021-11-25 22:30 | 17.89 | 0.69088 | 82.72 | 0 | 0 | 100 | 8163 | 82.66 | 17.82
2021-11-25 23:00 | 17.86 | 0.75333 | 82.73 | 0.4 | 12 | 100 | 8158 | 82.69 | 17.34
2021-11-25 23:30 | 16.64 | 0.83808 | 82.71 | 0 | 0 | 100 | 8156 | 82.66 | 16.35
2021-11-26 | 15.33 | 0.871 | 82.72 | 0 | 0 | 100 | 8153 | 82.66 | 15.47
2021-11-26 00:30 | 15.11 | 0.87583 | 82.72 | 0 | 0 | 100 | 8113 | 82.66 | 15.19
2021-11-26 01:00 | 14.68 | 0.87647 | 82.69 | 0 | 0 | 100 | 8137 | 82.63 | 14.57
2021-11-26 01:30 | 14.25 | 0.87961 | 82.66 | 0 | 0 | 100 | 8137 | 82.61 | 13.86
2021-11-26 02:00 | 15.36 | 0.84983 | 82.63 | 0 | 0 | 100 | 8134 | 82.57 | 14.08
2021-11-26 02:30 | 13.19 | 0.89419 | 82.63 | 0 | 0 | 100 | 8136 | 82.57 | 13.58
2021-11-26 03:00 | 13.93 | 0.90245 | 82.65 | 0 | 0 | 100 | 8132 | 82.59 | 13.52
2021-11-26 03:30 | 14.33 | 0.88855 | 82.67 | 0 | 0 | 100 | 8133 | 82.61 | 13.73
2021-11-26 04:00 | 15.86 | 0.87136 | 82.68 | 0 | 0 | 100 | 8133 | 82.61 | 14.41
2021-11-26 04:30 | 17.11 | 0.83603 | 82.68 | 0 | 0 | 100 | 8132 | 82.64 | 15.55
2021-11-26 05:00 | 15.56 | 0.87467 | 82.74 | 0 | 0 | 100 | 8134 | 82.68 | 15.39
2021-11-26 05:30 | 16.83 | 0.85413 | 82.75 | 0 | 0 | 100 | 8132 | 82.7 | 15.82
2021-11-26 06:00 | 16.73 | 0.85904 | 82.8 | 0 | 0 | 100 | 8131 | 82.74 | 15.95
2021-11-26 06:30 | 16.82 | 0.85676 | 82.81 | 0 | 0 | 100 | 8131 | 82.75 | 16.02
2021-11-26 07:00 | 17.33 | 0.85634 | 82.81 | 0 | 0 | 100 | 8131 | 82.76 | 16.48
2021-11-26 07:30 | 18.81 | 0.80654 | 82.84 | 0 | 0 | 100 | 8133 | 82.78 | 18.14
2021-11-26 08:00 | 20.26 | 0.72525 | 82.87 | 0 | 0 | 100 | 8139 | 82.8 | 20.25
2021-11-26 08:30 | 21.03 | 0.68722 | 82.9 | 0 | 0 | 100 | 8144 | 82.82 | 21.75
2021-11-26 09:00 | 21.01 | 0.6756 | 82.92 | 0 | 0 | 100 | 8150 | 82.84 | 22.13
2021-11-26 09:30 | 21.3 | 0.65973 | 82.93 | 0 | 0 | 100 | 8159 | 82.86 | 22.48
2021-11-26 10:00 | 20.66 | 0.6825 | 82.94 | 0 | 0 | 100 | 8168 | 82.87 | 22
2021-11-26 10:30 | 21.43 | 0.65058 | 82.93 | 0 | 0 | 100 | 8181 | 82.86 | 22.51
2021-11-26 11:00 | 22.27 | 0.60986 | 82.92 | 0 | 0 | 100 | 8197 | 82.84 | 23.61
2021-11-26 11:30 | 23.27 | 0.56978 | 82.87 | 0 | 0 | 100 | 8206 | 82.8 | 24.83
2021-11-26 12:00 | 23.41 | 0.55247 | 82.84 | 0 | 0 | 100 | 8216 | 82.77 | 25.25
2021-11-26 12:30 | 25.05 | 0.48655 | 82.82 | 0 | 0 | 100 | 8229 | 82.73 | 26.74
2021-11-26 13:00 | 25.75 | 0.45524 | 82.78 | 0 | 0 | 100 | 8233 | 82.69 | 27.75
2021-11-26 13:30 | 25.52 | 0.4367 | 82.75 | 0 | 0 | 100 | 8239 | 82.66 | 27.42
2021-11-26 14:00 | 25.59 | 0.41262 | 82.7 | 0 | 0 | 100 | 8249 | 82.62 | 27.3
2021-11-26 14:30 | 25.69 | 0.42534 | 82.66 | 0 | 0 | 100 | 8252 | 82.57 | 27.99
2021-11-26 15:00 | 26.02 | 0.42394 | 82.63 | 0 | 0 | 100 | 8255 | 82.54 | 28.41
2021-11-26 15:30 | 25.48 | 0.42546 | 82.6 | 0 | 0 | 100 | 8256 | 82.52 | 28.13
2021-11-26 16:00 | 25.62 | 0.43655 | 82.56 | 0 | 0 | 100 | 8255 | 82.48 | 27.98
2021-11-26 16:30 | 25.79 | 0.44241 | 82.56 | 0 | 0 | 100 | 8256 | 82.48 | 28.78
2021-11-26 17:00 | 25.36 | 0.44767 | 82.58 | 0 | 0 | 100 | 8250 | 82.5 | 27.69
2021-11-26 17:30 | 24.18 | 0.48235 | 82.59 | 0 | 0 | 100 | 8244 | 82.52 | 25.51
2021-11-26 18:00 | 23.65 | 0.49248 | 82.59 | 0 | 0 | 100 | 8238 | 82.52 | 24.31
2021-11-26 18:30 | 22.86 | 0.51045 | 82.6 | 0 | 0 | 100 | 8229 | 82.55 | 23.12
2021-11-26 19:00 | 21.69 | 0.53616 | 82.65 | 0 | 0 | 100 | 8225 | 82.6 | 21.67
2021-11-26 19:30 | 20.4 | 0.58372 | 82.68 | 0 | 0 | 100 | 8225 | 82.63 | 20.51
2021-11-26 20:00 | 19.88 | 0.60366 | 82.72 | 0 | 0 | 100 | 8219 | 82.68 | 19.8
2021-11-26 20:30 | 19.14 | 0.63614 | 82.75 | 0 | 0 | 100 | 8215 | 82.7 | 19.25
2021-11-26 21:00 | 19.57 | 0.6088 | 82.78 | 0 | 0 | 100 | 8212 | 82.73 | 18.95
2021-11-26 21:30 | 21.22 | 0.52681 | 82.8 | 0 | 0 | 100 | 8211 | 82.75 | 19.7
2021-11-26 22:00 | 22.09 | 0.47956 | 82.82 | 0 | 0 | 100 | 8209 | 82.77 | 20.6
2021-11-26 22:30 | 22.03 | 0.50059 | 82.85 | 0 | 0 | 100 | 8208 | 82.8 | 20.92
2021-11-26 23:00 | 21.57 | 0.53817 | 82.88 | 0 | 0 | 100 | 8208 | 82.82 | 21.02
2021-11-26 23:30 | 21.19 | 0.55005 | 82.86 | 0 | 0 | 100 | 8203 | 82.81 | 20.76
2021-11-27 | 20.88 | 0.59062 | 82.85 | 0 | 0 | 100 | 8200 | 82.8 | 20.51
2021-11-27 00:30 | 20.18 | 0.65858 | 82.85 | 0 | 0 | 100 | 8197 | 82.8 | 20.11
2021-11-27 01:00 | 19.61 | 0.71033 | 82.85 | 0 | 0 | 100 | 8191 | 82.79 | 19.64
2021-11-27 01:30 | 18.61 | 0.76396 | 82.82 | 0.6 | 12 | 100 | 8189 | 82.77 | 18.99
2021-11-27 02:00 | 16.49 | 0.85518 | 82.82 | 2 | 12 | 100 | 8185 | 82.76 | 16.98
2021-11-27 02:30 | 16.11 | 0.88215 | 82.85 | 1 | 12 | 100 | 8182 | 82.78 | 16.02
2021-11-27 03:00 | 15.91 | 0.90511 | 82.85 | 6.2 | 48 | 100 | 8183 | 82.78 | 15.6
2021-11-27 03:30 | 15.37 | 0.9255 | 82.85 | 10.8 | 48 | 100 | 8181 | 82.79 | 15.32
2021-11-27 04:00 | 15.66 | 0.90958 | 82.84 | 2.2 | 12 | 100 | 8181 | 82.77 | 15.2
2021-11-27 04:30 | 15.18 | 0.90496 | 82.86 | 2.2 | 12 | 100 | 8178 | 82.79 | 14.84
2021-11-27 05:00 | 15.6 | 0.87469 | 82.86 | 0.8 | 12 | 100 | 8178 | 82.79 | 14.59
2021-11-27 05:30 | 16.15 | 0.863 | 82.92 | 0 | 0 | 100 | 8175 | 82.85 | 14.95
2021-11-27 06:00 | 16.12 | 0.86356 | 82.94 | 0 | 0 | 100 | 8173 | 82.87 | 15.27
2021-11-27 06:30 | 16.37 | 0.85958 | 82.95 | 0 | 0 | 100 | 8175 | 82.88 | 15.56
2021-11-27 07:00 | 16.49 | 0.85784 | 82.96 | 0 | 0 | 100 | 8176 | 82.89 | 15.88
2021-11-27 07:30 | 16.62 | 0.85449 | 82.97 | 0 | 0 | 100 | 8175 | 82.9 | 16.18
2021-11-27 08:00 | 17.05 | 0.84745 | 83 | 0 | 0 | 100 | 8177 | 82.92 | 16.71
2021-11-27 08:30 | 17.63 | 0.82041 | 83 | 0 | 0 | 100 | 8184 | 82.94 | 17.51
2021-11-27 09:00 | 17.96 | 0.79916 | 83.01 | 0 | 0 | 100 | 8192 | 82.95 | 18.33
2021-11-27 09:30 | 19.17 | 0.75708 | 83.02 | 0 | 0 | 100 | 8206 | 82.95 | 19.88
2021-11-27 10:00 | 19.62 | 0.71909 | 83 | 0 | 0 | 100 | 8215 | 82.93 | 21.59
2021-11-27 10:30 | 20.04 | 0.69975 | 82.98 | 0 | 0 | 100 | 8225 | 82.9 | 21.66
2021-11-27 11:00 | 21.39 | 0.65767 | 82.92 | 0 | 0 | 100 | 8232 | 82.84 | 22.68
2021-11-27 11:30 | 21.8 | 0.64789 | 82.88 | 0 | 0 | 100 | 8232 | 82.8 | 23.03
2021-11-27 12:00 | 22.22 | 0.62815 | 82.85 | 0 | 0 | 100 | 8232 | 82.77 | 23.33
2021-11-27 12:30 | 22.29 | 0.62994 | 82.81 | 0 | 0 | 100 | 8232 | 82.73 | 23.81
2021-11-27 13:00 | 23.17 | 0.58345 | 82.74 | 0 | 0 | 100 | 8234 | 82.67 | 24.52
2021-11-27 13:30 | 23.71 | 0.55725 | 82.7 | 0 | 0 | 100 | 8235 | 82.62 | 24.91
2021-11-27 14:00 | 24.35 | 0.53098 | 82.67 | 0 | 0 | 100 | 8233 | 82.58 | 25.63
2021-11-27 14:30 | 24.79 | 0.50503 | 82.63 | 0 | 0 | 100 | 8234 | 82.54 | 26.26
2021-11-27 15:00 | 24.88 | 0.48038 | 82.6 | 0 | 0 | 100 | 8235 | 82.51 | 26.67
2021-11-27 15:30 | 24.87 | 0.46761 | 82.57 | 0 | 0 | 100 | 8237 | 82.48 | 27.05
2021-11-27 16:00 | 25.23 | 0.44211 | 82.54 | 0 | 0 | 100 | 8242 | 82.46 | 27.43
2021-11-27 16:30 | 25.34 | 0.4253 | 82.52 | 0 | 0 | 100 | 8241 | 82.43 | 27.47
2021-11-27 17:00 | 25.12 | 0.42337 | 82.51 | 0 | 0 | 100 | 8233 | 82.42 | 27.14
2021-11-27 17:30 | 24.6 | 0.42993 | 82.52 | 0 | 0 | 100 | 8229 | 82.44 | 26.41
2021-11-27 18:00 | 24.07 | 0.4458 | 82.55 | 0 | 0 | 100 | 8222 | 82.47 | 25.54
2021-11-27 18:30 | 23.01 | 0.4681 | 82.56 | 0 | 0 | 100 | 8215 | 82.5 | 23.82
2021-11-27 19:00 | 20.93 | 0.53142 | 82.61 | 0 | 0 | 100 | 8213 | 82.56 | 21.23
2021-11-27 19:30 | 18.68 | 0.61193 | 82.65 | 0 | 0 | 100 | 8206 | 82.6 | 18.85
2021-11-27 20:00 | 15.1 | 0.74869 | 82.71 | 0 | 0 | 100 | 8203 | 82.66 | 16.41
2021-11-27 20:30 | 14.21 | 0.81149 | 82.75 | 0 | 0 | 100 | 8201 | 82.7 | 14.56
2021-11-27 21:00 | 16.5 | 0.72348 | 82.79 | 0 | 0 | 100 | 8200 | 82.74 | 15.22
2021-11-27 21:30 | 15.43 | 0.78437 | 82.83 | 0 | 0 | 100 | 8198 | 82.78 | 14.94
2021-11-27 22:00 | 15.22 | 0.80717 | 82.85 | 0 | 0 | 100 | 8194 | 82.8 | 14.48
2021-11-27 22:30 | 15.11 | 0.8263 | 82.86 | 0 | 0 | 100 | 8194 | 82.81 | 14.25
2021-11-27 23:00 | 15.29 | 0.81046 | 82.84 | 0 | 0 | 100 | 8194 | 82.79 | 14.14
2021-11-27 23:30 | 14.98 | 0.82619 | 82.83 | 0 | 0 | 100 | 8191 | 82.77 | 13.86
2021-11-28 | 15.85 | 0.77967 | 82.81 | 0 | 0 | 100 | 8191 | 82.75 | 14.19
2021-11-28 00:30 | 15.46 | 0.77773 | 82.78 | 0 | 0 | 100 | 8178 | 82.73 | 14.21
2021-11-28 01:00 | 16.08 | 0.76008 | 82.77 | 0 | 0 | 100 | 8173 | 82.71 | 14.31
2021-11-28 01:30 | 15.87 | 0.78589 | 82.78 | 0 | 0 | 100 | 8175 | 82.71 | 14.53
2021-11-28 02:00 | 17.86 | 0.7592 | 82.76 | 0 | 0 | 100 | 8175 | 82.71 | 15.99
2021-11-28 02:30 | 17.71 | 0.80444 | 82.78 | 0 | 0 | 100 | 8175 | 82.72 | 16.58
2021-11-28 03:00 | 17.34 | 0.82547 | 82.78 | 0 | 0 | 100 | 8176 | 82.72 | 16.59
2021-11-28 03:30 | 17.2 | 0.83026 | 82.75 | 0 | 0 | 100 | 8174 | 82.7 | 16.35
2021-11-28 04:00 | 16.94 | 0.83678 | 82.75 | 0 | 0 | 100 | 8171 | 82.7 | 16.02
2021-11-28 04:30 | 17.13 | 0.83189 | 82.77 | 0 | 0 | 100 | 8172 | 82.72 | 16.21
2021-11-28 05:00 | 17.05 | 0.80986 | 82.79 | 0 | 0 | 100 | 8167 | 82.75 | 16.19
2021-11-28 05:30 | 16.58 | 0.80362 | 82.83 | 0 | 0 | 100 | 8168 | 82.76 | 15.8
2021-11-28 06:00 | 16.38 | 0.82519 | 82.85 | 0 | 0 | 100 | 8168 | 82.78 | 15.74
2021-11-28 06:30 | 16.36 | 0.82086 | 82.87 | 0 | 0 | 100 | 8166 | 82.8 | 15.69
2021-11-28 07:00 | 16.48 | 0.83597 | 82.91 | 0 | 0 | 100 | 8165 | 82.84 | 15.79
2021-11-28 07:30 | 16.6 | 0.84127 | 82.96 | 0 | 0 | 100 | 8163 | 82.88 | 16.3
2021-11-28 08:00 | 16.87 | 0.84051 | 82.98 | 0 | 0 | 100 | 8168 | 82.9 | 16.64
2021-11-28 08:30 | 17.78 | 0.81515 | 82.97 | 0 | 0 | 100 | 8175 | 82.91 | 17.46
2021-11-28 09:00 | 19.9 | 0.71402 | 82.95 | 0 | 0 | 100 | 8181 | 82.88 | 19.91
2021-11-28 09:30 | 20.03 | 0.71385 | 82.95 | 0 | 0 | 100 | 8188 | 82.87 | 21.42
2021-11-28 10:00 | 20.46 | 0.6997 | 82.93 | 0 | 0 | 100 | 8196 | 82.86 | 21.28
2021-11-28 10:30 | 22.54 | 0.6274 | 82.9 | 0 | 0 | 100 | 8206 | 82.82 | 23.32
2021-11-28 11:00 | 23.31 | 0.58133 | 82.84 | 0 | 0 | 100 | 8213 | 82.77 | 24.54
2021-11-28 11:30 | 23.47 | 0.57506 | 82.78 | 0 | 0 | 100 | 8216 | 82.71 | 24.66
2021-11-28 12:00 | 24.63 | 0.53701 | 82.74 | 0 | 0 | 100 | 8221 | 82.65 | 25.65
2021-11-28 12:30 | 25.25 | 0.51129 | 82.69 | 0 | 0 | 100 | 8226 | 82.6 | 26.66
2021-11-28 13:00 | 25.87 | 0.48771 | 82.64 | 0 | 0 | 100 | 8225 | 82.55 | 27.29
2021-11-28 13:30 | 26.1 | 0.48023 | 82.6 | 0 | 0 | 100 | 8234 | 82.51 | 27.73
2021-11-28 14:00 | 25.3 | 0.48216 | 82.56 | 0 | 0 | 100 | 8241 | 82.47 | 27.54
2021-11-28 14:30 | 25.51 | 0.46331 | 82.54 | 0 | 0 | 100 | 8244 | 82.46 | 27.4
2021-11-28 15:00 | 26.18 | 0.4441 | 82.52 | 0 | 0 | 100 | 8240 | 82.43 | 28.2
2021-11-28 15:30 | 26.13 | 0.44098 | 82.49 | 0 | 0 | 100 | 8244 | 82.4 | 28.42
2021-11-28 16:00 | 25.93 | 0.44743 | 82.48 | 0 | 0 | 100 | 8249 | 82.39 | 28.37
2021-11-28 16:30 | 25.4 | 0.42964 | 82.47 | 0 | 0 | 100 | 8248 | 82.39 | 27.65
2021-11-28 17:00 | 24.76 | 0.47069 | 82.48 | 0 | 0 | 100 | 8244 | 82.41 | 26.25
2021-11-28 17:30 | 24.31 | 0.50592 | 82.51 | 0 | 0 | 100 | 8238 | 82.43 | 25.48
2021-11-28 18:00 | 23.41 | 0.53892 | 82.53 | 0 | 0 | 100 | 8233 | 82.46 | 24.04
2021-11-28 18:30 | 22.51 | 0.57644 | 82.55 | 0 | 0 | 100 | 8229 | 82.49 | 22.53
2021-11-28 19:00 | 21.5 | 0.61033 | 82.58 | 0 | 0 | 100 | 8225 | 82.52 | 21.07
2021-11-28 19:30 | 20.65 | 0.62947 | 82.63 | 0 | 0 | 100 | 8222 | 82.58 | 20.2
2021-11-28 20:00 | 19.38 | 0.68319 | 82.68 | 0 | 0 | 100 | 8216 | 82.62 | 19.48
2021-11-28 20:30 | 17.29 | 0.79867 | 82.7 | 0 | 0 | 100 | 8213 | 82.65 | 17.56
2021-11-28 21:00 | 17.31 | 0.83564 | 82.75 | 0 | 0 | 100 | 8210 | 82.7 | 17.32
2021-11-28 21:30 | 17.43 | 0.82229 | 82.78 | 0 | 0 | 100 | 8210 | 82.73 | 16.98
2021-11-28 22:00 | 17.94 | 0.77924 | 82.78 | 0 | 0 | 100 | 8206 | 82.72 | 17.05
2021-11-28 22:30 | 18.95 | 0.7086 | 82.77 | 0 | 0 | 100 | 8203 | 82.73 | 17.45
2021-11-28 23:00 | 18.47 | 0.70619 | 82.78 | 0 | 0 | 100 | 8203 | 82.73 | 17.25
2021-11-28 23:30 | 18.54 | 0.70263 | 82.75 | 0 | 0 | 100 | 8202 | 82.7 | 17.35
2021-11-29 | 18.66 | 0.65597 | 82.73 | 0 | 0 | 100 | 8202 | 82.68 | 17.78
2021-11-29 00:30 | 18.37 | 0.65378 | 82.7 | 0 | 0 | 100 | 8198 | 82.65 | 17.79
2021-11-29 01:00 | 18.16 | 0.66533 | 82.71 | 0 | 0 | 100 | 8189 | 82.66 | 17.2
2021-11-29 01:30 | 18.26 | 0.67691 | 82.66 | 0 | 0 | 100 | 8190 | 82.62 | 17.13
2021-11-29 02:00 | 17.25 | 0.79713 | 82.65 | 0 | 0 | 100 | 8191 | 82.6 | 16.74
2021-11-29 02:30 | 16.87 | 0.84519 | 82.65 | 0 | 0 | 100 | 8188 | 82.6 | 16.26
2021-11-29 03:00 | 17.22 | 0.8343 | 82.66 | 0 | 0 | 100 | 8183 | 82.6 | 16.34
2021-11-29 03:30 | 17.31 | 0.82653 | 82.65 | 0 | 0 | 100 | 8186 | 82.59 | 16.49
2021-11-29 04:00 | 17.25 | 0.83882 | 82.66 | 0 | 0 | 100 | 8185 | 82.6 | 16.63
2021-11-29 04:30 | 17.3 | 0.83364 | 82.68 | 0 | 0 | 100 | 8183 | 82.62 | 16.74
2021-11-29 05:00 | 17.37 | 0.82441 | 82.7 | 0 | 0 | 100 | 8179 | 82.64 | 16.79
2021-11-29 05:30 | 17.39 | 0.82286 | 82.72 | 0 | 0 | 100 | 8181 | 82.66 | 16.93
2021-11-29 06:00 | 17.44 | 0.81524 | 82.73 | 0 | 0 | 100 | 8178 | 82.67 | 16.92
2021-11-29 06:30 | 17.32 | 0.81993 | 82.75 | 0 | 0 | 100 | 8179 | 82.7 | 16.82
2021-11-29 07:00 | 17.54 | 0.80961 | 82.79 | 0 | 0 | 100 | 8177 | 82.73 | 16.93
2021-11-29 07:30 | 17.84 | 0.8013 | 82.85 | 0 | 0 | 100 | 8177 | 82.79 | 17.43
2021-11-29 08:00 | 17.67 | 0.8233 | 82.88 | 0 | 0 | 100 | 8178 | 82.83 | 17.57
2021-11-29 08:30 | 18.17 | 0.80308 | 82.91 | 0 | 0 | 100 | 8185 | 82.85 | 18.2
2021-11-29 09:00 | 18.8 | 0.77615 | 82.9 | 0 | 0 | 100 | 8189 | 82.83 | 19.18
2021-11-29 09:30 | 19.4 | 0.75031 | 82.9 | 0 | 0 | 100 | 8199 | 82.83 | 20.04
2021-11-29 10:00 | 19.97 | 0.72851 | 82.88 | 0 | 0 | 100 | 8199 | 82.81 | 20.9
2021-11-29 10:30 | 21.91 | 0.66639 | 82.85 | 0 | 0 | 100 | 8215 | 82.78 | 22.52
2021-11-29 11:00 | 22.92 | 0.6063 | 82.81 | 0 | 0 | 100 | 8217 | 82.73 | 24.31
2021-11-29 11:30 | 23.84 | 0.55358 | 82.75 | 0 | 0 | 100 | 8224 | 82.67 | 25.06
2021-11-29 12:00 | 24.11 | 0.53734 | 82.72 | 0 | 0 | 100 | 8221 | 82.64 | 25.29
2021-11-29 12:30 | 25.64 | 0.48437 | 82.68 | 0 | 0 | 100 | 8226 | 82.59 | 26.59
2021-11-29 13:00 | 25.36 | 0.49435 | 82.63 | 0 | 0 | 100 | 8233 | 82.54 | 27.06
2021-11-29 13:30 | 25.74 | 0.47546 | 82.6 | 0 | 0 | 100 | 8240 | 82.5 | 27.36
2021-11-29 14:00 | 25.2 | 0.49159 | 82.56 | 0 | 0 | 100 | 8250 | 82.47 | 27.36
2021-11-29 14:30 | 25.22 | 0.49069 | 82.52 | 0 | 0 | 100 | 8254 | 82.43 | 27.51
2021-11-29 15:00 | 25.24 | 0.4926 | 82.51 | 0 | 0 | 100 | 8260 | 82.41 | 27.49
2021-11-29 15:30 | 25.22 | 0.49038 | 82.49 | 0 | 0 | 100 | 8260 | 82.39 | 27.58
2021-11-29 16:00 | 25.23 | 0.4904 | 82.49 | 0 | 0 | 100 | 8260 | 82.39 | 27.7
2021-11-29 16:30 | 25.11 | 0.48607 | 82.48 | 0 | 0 | 100 | 8259 | 82.39 | 27.95
2021-11-29 17:00 | 25.06 | 0.48438 | 82.48 | 0 | 0 | 100 | 8254 | 82.39 | 27.53
2021-11-29 17:30 | 24.54 | 0.49835 | 82.48 | 0 | 0 | 100 | 8248 | 82.4 | 26.33
2021-11-29 18:00 | 23.93 | 0.5058 | 82.5 | 0 | 0 | 100 | 8244 | 82.43 | 25.04
2021-11-29 18:30 | 23.48 | 0.51451 | 82.52 | 0 | 0 | 100 | 8237 | 82.45 | 23.95
2021-11-29 19:00 | 22.09 | 0.54393 | 82.53 | 0 | 0 | 100 | 8235 | 82.48 | 22.16
2021-11-29 19:30 | 19.86 | 0.62254 | 82.58 | 0 | 0 | 100 | 8226 | 82.52 | 20.08
2021-11-29 20:00 | 20.59 | 0.60085 | 82.59 | 0 | 0 | 100 | 8225 | 82.55 | 19.45
2021-11-29 20:30 | 19.61 | 0.62351 | 82.64 | 0 | 0 | 100 | 8224 | 82.59 | 18.99
2021-11-29 21:00 | 19.32 | 0.64334 | 82.68 | 0 | 0 | 100 | 8219 | 82.63 | 18.22
2021-11-29 21:30 | 19.52 | 0.66228 | 82.72 | 0 | 0 | 100 | 8217 | 82.67 | 18.35
2021-11-29 22:00 | 19.48 | 0.67498 | 82.72 | 0 | 0 | 100 | 8213 | 82.68 | 18.43
2021-11-29 22:30 | 19.98 | 0.64707 | 82.71 | 0 | 0 | 100 | 8213 | 82.66 | 18.86
2021-11-29 23:00 | 19.25 | 0.66632 | 82.7 | 0 | 0 | 100 | 8210 | 82.65 | 18.49
2021-11-29 23:30 | 18.87 | 0.68185 | 82.69 | 0 | 0 | 100 | 8212 | 82.64 | 17.86
2021-11-30 | 18.28 | 0.7137 | 82.7 | 0 | 0 | 100 | 8206 | 82.64 | 17.41
2021-11-30 00:30 | 17.97 | 0.74717 | 82.68 | 0 | 0 | 100 | 8191 | 82.62 | 17.06
2021-11-30 01:00 | 18.25 | 0.73891 | 82.63 | 0 | 0 | 100 | 8187 | 82.58 | 16.82
2021-11-30 01:30 | 18.51 | 0.74668 | 82.61 | 0 | 0 | 100 | 8189 | 82.56 | 17.19
2021-11-30 02:00 | 18.2 | 0.78145 | 82.61 | 0 | 0 | 100 | 8186 | 82.55 | 17.17
2021-11-30 02:30 | 18.38 | 0.78215 | 82.61 | 0 | 0 | 100 | 8187 | 82.55 | 17.52
2021-11-30 03:00 | 18.28 | 0.8047 | 82.61 | 0 | 0 | 100 | 8184 | 82.55 | 17.78
2021-11-30 03:30 | 17.99 | 0.81804 | 82.59 | 0 | 0 | 100 | 8182 | 82.53 | 17.6
2021-11-30 04:00 | 17.87 | 0.82179 | 82.59 | 0 | 0 | 100 | 8181 | 82.54 | 17.46
2021-11-30 04:30 | 17.49 | 0.8312 | 82.58 | 0 | 0 | 100 | 8179 | 82.52 | 17.18
2021-11-30 05:00 | 17.46 | 0.84231 | 82.61 | 0 | 0 | 100 | 8179 | 82.54 | 16.86
2021-11-30 05:30 | 17.7 | 0.83756 | 82.62 | 0 | 0 | 100 | 8178 | 82.55 | 17.06
2021-11-30 06:00 | 17.88 | 0.81346 | 82.66 | 0 | 0 | 100 | 8175 | 82.59 | 17.2
2021-11-30 06:30 | 17.52 | 0.83313 | 82.68 | 0 | 0 | 100 | 8176 | 82.61 | 16.98
2021-11-30 07:00 | 17.73 | 0.82019 | 82.71 | 0 | 0 | 100 | 8177 | 82.64 | 17.07
2021-11-30 07:30 | 18.63 | 0.7947 | 82.74 | 0 | 0 | 100 | 8177 | 82.69 | 17.99
2021-11-30 08:00 | 18.88 | 0.77457 | 82.78 | 0 | 0 | 100 | 8179 | 82.72 | 18.72
2021-11-30 08:30 | 19.8 | 0.72063 | 82.8 | 0 | 0 | 100 | 8184 | 82.74 | 19.58
2021-11-30 09:00 | 20.86 | 0.68998 | 82.82 | 0 | 0 | 100 | 8191 | 82.75 | 21.04
2021-11-30 09:30 | 21.03 | 0.67838 | 82.85 | 0 | 0 | 100 | 8203 | 82.77 | 22.13
2021-11-30 10:00 | 21.06 | 0.66832 | 82.85 | 0 | 0 | 100 | 8218 | 82.78 | 22.34
2021-11-30 10:30 | 22.3 | 0.62213 | 82.81 | 0 | 0 | 100 | 8225 | 82.73 | 23.34
2021-11-30 11:00 | 23.08 | 0.58274 | 82.78 | 0 | 0 | 100 | 8234 | 82.71 | 24.16
2021-11-30 11:30 | 23.84 | 0.56645 | 82.75 | 0 | 0 | 100 | 8237 | 82.66 | 25.37
2021-11-30 12:00 | 25.12 | 0.51275 | 82.7 | 0 | 0 | 100 | 8263 | 82.61 | 26.25
2021-11-30 12:30 | 26.42 | 0.45469 | 82.66 | 28.6 | 1716 | 100 | 8256 | 82.58 | 27.75
2021-11-30 13:00 | 26.17 | 0.45703 | 82.64 | 0 | 0 | 100 | 8251 | 82.55 | 27.71
2021-11-30 13:30 | 26.29 | 0.43976 | 82.59 | 0 | 0 | 100 | 8248 | 82.5 | 27.96
2021-11-30 14:00 | 26.52 | 0.42402 | 82.55 | 0 | 0 | 100 | 8244 | 82.46 | 28.47
2021-11-30 14:30 | 26.62 | 0.43014 | 82.52 | 0 | 0 | 100 | 8245 | 82.43 | 28.96
2021-11-30 15:00 | 26.6 | 0.45506 | 82.48 | 0 | 0 | 100 | 8245 | 82.39 | 29.26
2021-11-30 15:30 | 26.69 | 0.43151 | 82.45 | 0 | 0 | 100 | 8249 | 82.36 | 29.31
2021-11-30 16:00 | 25.96 | 0.45081 | 82.45 | 0 | 0 | 100 | 8254 | 82.36 | 28.68
2021-11-30 16:30 | 25.58 | 0.46352 | 82.44 | 0 | 0 | 100 | 8251 | 82.36 | 28.04
2021-11-30 17:00 | 25.23 | 0.44927 | 82.46 | 0 | 0 | 100 | 8247 | 82.37 | 27.27
2021-11-30 17:30 | 25.5 | 0.42495 | 82.47 | 0 | 0 | 100 | 8245 | 82.4 | 26.95
2021-11-30 18:00 | 24.96 | 0.42237 | 82.49 | 0 | 0 | 100 | 8236 | 82.42 | 26.21
2021-11-30 18:30 | 23.89 | 0.43748 | 82.53 | 1 | 36 | 100 | 8231 | 82.46 | 24.84
2021-11-30 19:00 | 19.22 | 0.62669 | 82.57 | 0 | 0 | 100 | 8225 | 82.51 | 21.3
2021-11-30 19:30 | 17.79 | 0.75027 | 82.62 | 0 | 0 | 100 | 8219 | 82.57 | 18.66
2021-11-30 20:00 | 16.85 | 0.74303 | 82.65 | 0 | 0 | 100 | 8216 | 82.61 | 17.29
2021-11-30 20:30 | 16.88 | 0.74265 | 82.68 | 0 | 0 | 100 | 8214 | 82.64 | 16.64
2021-11-30 21:00 | 17.09 | 0.73694 | 82.72 | 0 | 0 | 100 | 8213 | 82.68 | 16.57
2021-11-30 21:30 | 16.65 | 0.7409 | 82.75 | 0 | 0 | 100 | 8211 | 82.7 | 16.2
2021-11-30 22:00 | 14.86 | 0.80832 | 82.75 | 0 | 0 | 100 | 8210 | 82.7 | 15.26
2021-11-30 22:30 | 13.76 | 0.83935 | 82.76 | 0 | 0 | 100 | 8203 | 82.7 | 13.94
2021-11-30 23:00 | 12.28 | 0.86718 | 82.74 | 0 | 0 | 100 | 8204 | 82.69 | 12.75
2021-11-30 23:30 | 11.98 | 0.88233 | 82.73 | 0 | 0 | 100 | 8202 | 82.67 | 12.01
2021-12-01 | 12 | 0.88759 | 82.72 | 0 | 0 | 100 | 8199 | 82.66 | 11.65
2021-12-01 00:30 | 12.58 | 0.88597 | 82.7 | 0 | 0 | 100 | 8183 | 82.65 | 11.89
2021-12-01 01:00 | 12.71 | 0.8948 | 82.68 | 0 | 0 | 100 | 8186 | 82.63 | 11.89
2021-12-01 01:30 | 12.5 | 0.89271 | 82.65 | 0 | 0 | 100 | 8182 | 82.6 | 11.72
2021-12-01 02:00 | 14.33 | 0.87445 | 82.64 | 0 | 0 | 100 | 8181 | 82.58 | 12.56
2021-12-01 02:30 | 12.69 | 0.8796 | 82.61 | 0 | 0 | 100 | 8180 | 82.55 | 12.54
2021-12-01 03:00 | 11.74 | 0.90222 | 82.59 | 0 | 0 | 100 | 8180 | 82.54 | 11.69
2021-12-01 03:30 | 12.37 | 0.90872 | 82.59 | 0 | 0 | 100 | 8180 | 82.53 | 11.63
2021-12-01 04:00 | 13.22 | 0.90167 | 82.57 | 0 | 0 | 100 | 8179 | 82.52 | 12.36
2021-12-01 04:30 | 12.48 | 0.90978 | 82.58 | 0 | 0 | 100 | 8178 | 82.52 | 12.2
2021-12-01 05:00 | 11.93 | 0.90317 | 82.59 | 0 | 0 | 100 | 8175 | 82.53 | 11.73
2021-12-01 05:30 | 10.66 | 0.9162 | 82.61 | 0 | 0 | 100 | 8174 | 82.55 | 10.68
2021-12-01 06:00 | 10.47 | 0.92866 | 82.65 | 0 | 0 | 100 | 8175 | 82.59 | 10.01
2021-12-01 06:30 | 10.14 | 0.92756 | 82.68 | 0 | 0 | 100 | 8172 | 82.62 | 9.66
2021-12-01 07:00 | 10.08 | 0.92967 | 82.71 | 0 | 0 | 100 | 8174 | 82.65 | 9.59
2021-12-01 07:30 | 12.95 | 0.9157 | 82.75 | 0 | 0 | 100 | 8175 | 82.69 | 11.94
2021-12-01 08:00 | 16.37 | 0.84131 | 82.79 | 0 | 0 | 100 | 8181 | 82.73 | 15.49
2021-12-01 08:30 | 18.73 | 0.73369 | 82.79 | 0 | 0 | 100 | 8184 | 82.73 | 19.85
2021-12-01 09:00 | 20.68 | 0.63816 | 82.8 | 0 | 0 | 100 | 8195 | 82.72 | 23.34
2021-12-01 09:30 | 21.81 | 0.59006 | 82.79 | 0 | 0 | 100 | 8201 | 82.71 | 25.4
2021-12-01 10:00 | 23.54 | 0.5223 | 82.77 | 0 | 0 | 100 | 8213 | 82.69 | 27.41
2021-12-01 10:30 | 24.05 | 0.49716 | 82.76 | 0 | 0 | 100 | 8226 | 82.67 | 28.43
2021-12-01 11:00 | 24.81 | 0.50475 | 82.73 | 0 | 0 | 100 | 8235 | 82.64 | 28.51
2021-12-01 11:30 | 24.67 | 0.53315 | 82.7 | 0 | 0 | 100 | 8245 | 82.61 | 27.95
2021-12-01 12:00 | 24.25 | 0.54474 | 82.67 | 0 | 0 | 100 | 8254 | 82.59 | 27.19
2021-12-01 12:30 | 23.56 | 0.55817 | 82.64 | 0 | 0 | 100 | 8257 | 82.56 | 26.04
2021-12-01 13:00 | 23.49 | 0.56053 | 82.61 | 0 | 0 | 100 | 8260 | 82.53 | 25.21
2021-12-01 13:30 | 23.28 | 0.58309 | 82.59 | 0 | 0 | 100 | 8263 | 82.52 | 25.52
2021-12-01 14:00 | 21.97 | 0.64121 | 82.57 | 0 | 0 | 100 | 8267 | 82.5 | 24.67
2021-12-01 14:30 | 21.54 | 0.65438 | 82.53 | 0 | 0 | 100 | 8266 | 82.46 | 24.1
2021-12-01 15:00 | 22.04 | 0.62941 | 82.47 | 0 | 0 | 100 | 8265 | 82.41 | 24.54
2021-12-01 15:30 | 22.28 | 0.63442 | 82.44 | 0 | 0 | 100 | 8265 | 82.38 | 24.48
2021-12-01 16:00 | 22.42 | 0.64343 | 82.42 | 0 | 0 | 100 | 8268 | 82.35 | 24.29
2021-12-01 16:30 | 23.21 | 0.62178 | 82.42 | 0 | 0 | 100 | 8265 | 82.34 | 24.79
2021-12-01 17:00 | 21.31 | 0.68815 | 82.42 | 0 | 0 | 100 | 8260 | 82.36 | 22.56
2021-12-01 17:30 | 21.7 | 0.62642 | 82.42 | 0 | 0 | 100 | 8257 | 82.37 | 21.94
2021-12-01 18:00 | 22.07 | 0.56042 | 82.44 | 0 | 0 | 100 | 8254 | 82.39 | 21.85
2021-12-01 18:30 | 21.8 | 0.57893 | 82.47 | 0 | 0 | 100 | 8250 | 82.42 | 21.59
2021-12-01 19:00 | 21.18 | 0.60451 | 82.51 | 0 | 0 | 100 | 8246 | 82.44 | 20.85
2021-12-01 19:30 | 20.14 | 0.67591 | 82.57 | 0 | 0 | 100 | 8242 | 82.51 | 20.02
2021-12-01 20:00 | 19.54 | 0.68348 | 82.62 | 0 | 0 | 100 | 8237 | 82.57 | 19.37
2021-12-01 20:30 | 18.62 | 0.76674 | 82.65 | 0.2 | 12 | 100 | 8234 | 82.59 | 18.56
2021-12-01 21:00 | 17.45 | 0.85489 | 82.69 | 0 | 0 | 100 | 8232 | 82.63 | 17.46
2021-12-01 21:30 | 17.61 | 0.8304 | 82.72 | 0 | 0 | 100 | 8229 | 82.66 | 17.02
2021-12-01 22:00 | 18.46 | 0.80744 | 82.75 | 0 | 0 | 100 | 8229 | 82.7 | 17.52
2021-12-01 22:30 | 17.69 | 0.84204 | 82.78 | 1 | 12 | 100 | 8225 | 82.72 | 17.27
2021-12-01 23:00 | 17.9 | 0.81634 | 82.78 | 0.2 | 12 | 100 | 8223 | 82.72 | 16.66
2021-12-01 23:30 | 17.14 | 0.86976 | 82.76 | 0 | 0 | 100 | 8222 | 82.71 | 16.43
2021-12-02 | 17.65 | 0.83772 | 82.75 | 0 | 0 | 100 | 8222 | 82.69 | 16.69
2021-12-02 00:30 | 17.8 | 0.84555 | 82.75 | 0 | 0 | 100 | 8202 | 82.69 | 17.29
2021-12-02 01:00 | 17.77 | 0.85798 | 82.73 | 0 | 0 | 100 | 8203 | 82.66 | 17.31
2021-12-02 01:30 | 17.57 | 0.86189 | 82.7 | 0 | 0 | 100 | 8203 | 82.63 | 17.26
2021-12-02 02:00 | 17.36 | 0.86128 | 82.66 | 0 | 0 | 100 | 8202 | 82.6 | 16.98
2021-12-02 02:30 | 17.34 | 0.85782 | 82.65 | 0 | 0 | 100 | 8200 | 82.58 | 16.89
2021-12-02 03:00 | 16.93 | 0.86948 | 82.63 | 0 | 0 | 100 | 8197 | 82.57 | 16.75
2021-12-02 03:30 | 16.3 | 0.8888 | 82.62 | 0 | 0 | 100 | 8197 | 82.57 | 16.33
2021-12-02 04:00 | 16.84 | 0.88072 | 82.61 | 0 | 0 | 100 | 8197 | 82.55 | 16.33
2021-12-02 04:30 | 17.24 | 0.86631 | 82.61 | 0 | 0 | 100 | 8194 | 82.55 | 16.67
2021-12-02 05:00 | 17.43 | 0.85647 | 82.63 | 0 | 0 | 100 | 8191 | 82.55 | 16.9
2021-12-02 05:30 | 17.44 | 0.84387 | 82.65 | 0 | 0 | 100 | 8190 | 82.58 | 16.96
2021-12-02 06:00 | 17.35 | 0.84515 | 82.67 | 0 | 0 | 100 | 8190 | 82.6 | 16.9
2021-12-02 06:30 | 17.22 | 0.85467 | 82.69 | 0 | 0 | 100 | 8187 | 82.63 | 16.82
2021-12-02 07:00 | 17.29 | 0.86611 | 82.71 | 0 | 0 | 100 | 8186 | 82.65 | 16.82
2021-12-02 07:30 | 17.75 | 0.85118 | 82.75 | 0 | 0 | 100 | 8188 | 82.68 | 17.26
2021-12-02 08:00 | 19.14 | 0.8068 | 82.79 | 0 | 0 | 100 | 8192 | 82.72 | 19.1
2021-12-02 08:30 | 20.12 | 0.73877 | 82.8 | 0 | 0 | 100 | 8197 | 82.73 | 20.54
2021-12-02 09:00 | 19.95 | 0.75003 | 82.82 | 0 | 0 | 100 | 8201 | 82.75 | 20.59
2021-12-02 09:30 | 20.14 | 0.74847 | 82.84 | 0 | 0 | 100 | 8206 | 82.77 | 20.81
2021-12-02 10:00 | 20.57 | 0.71481 | 82.84 | 0 | 0 | 100 | 8216 | 82.78 | 20.96
2021-12-02 10:30 | 20.73 | 0.71311 | 82.86 | 0 | 0 | 100 | 8224 | 82.79 | 21.41
2021-12-02 11:00 | 20.98 | 0.699 | 82.85 | 0 | 0 | 100 | 8232 | 82.78 | 22
2021-12-02 11:30 | 21.44 | 0.68974 | 82.81 | 0 | 0 | 100 | 8245 | 82.74 | 22.66
2021-12-02 12:00 | 21.3 | 0.67672 | 82.78 | 0 | 0 | 100 | 8253 | 82.7 | 23.04
2021-12-02 12:30 | 21.7 | 0.67114 | 82.74 | 0 | 0 | 100 | 8261 | 82.66 | 23.04
2021-12-02 13:00 | 23.35 | 0.59563 | 82.68 | 0 | 0 | 100 | 8270 | 82.61 | 24.43
2021-12-02 13:30 | 24.1 | 0.56667 | 82.63 | 0 | 0 | 100 | 8276 | 82.55 | 25.73
2021-12-02 14:00 | 23.57 | 0.54923 | 82.59 | 0 | 0 | 100 | 8282 | 82.51 | 25.37
2021-12-02 14:30 | 24.76 | 0.48832 | 82.54 | 0 | 0 | 100 | 8282 | 82.45 | 25.92
2021-12-02 15:00 | 25.9 | 0.44253 | 82.49 | 0 | 0 | 100 | 8280 | 82.41 | 27.63
2021-12-02 15:30 | 25.9 | 0.4072 | 82.47 | 0 | 0 | 100 | 8279 | 82.38 | 28.05
2021-12-02 16:00 | 24.33 | 0.46652 | 82.46 | 0 | 0 | 100 | 8280 | 82.37 | 26.15
2021-12-02 16:30 | 24.11 | 0.50137 | 82.45 | 0.4 | 24 | 100 | 8276 | 82.37 | 25.45
2021-12-02 17:00 | 19.09 | 0.78079 | 82.49 | 4.2 | 72 | 100 | 8265 | 82.43 | 20.64
2021-12-02 17:30 | 20.57 | 0.71439 | 82.51 | 0 | 0 | 100 | 8265 | 82.45 | 20.49
2021-12-02 18:00 | 20.78 | 0.70317 | 82.52 | 0 | 0 | 100 | 8263 | 82.46 | 20.74
2021-12-02 18:30 | 20.13 | 0.72473 | 82.51 | 0 | 0 | 100 | 8258 | 82.45 | 20.14
2021-12-02 19:00 | 19.24 | 0.72372 | 82.52 | 0 | 0 | 100 | 8252 | 82.46 | 19.05
2021-12-02 19:30 | 18.74 | 0.75407 | 82.56 | 0 | 0 | 100 | 8254 | 82.51 | 18.09
2021-12-02 20:00 | 18.68 | 0.72902 | 82.59 | 0 | 0 | 100 | 8248 | 82.53 | 17.54
2021-12-02 20:30 | 19.38 | 0.66362 | 82.61 | 0 | 0 | 100 | 8247 | 82.56 | 18.02
2021-12-02 21:00 | 19.58 | 0.65586 | 82.65 | 0 | 0 | 100 | 8247 | 82.6 | 18.42
2021-12-02 21:30 | 19.88 | 0.64506 | 82.66 | 0 | 0 | 100 | 8242 | 82.6 | 18.95
2021-12-02 22:00 | 19.9 | 0.65029 | 82.68 | 0 | 0 | 100 | 8239 | 82.63 | 19.18
2021-12-02 22:30 | 19.49 | 0.66131 | 82.7 | 0 | 0 | 100 | 8238 | 82.65 | 19
2021-12-02 23:00 | 18.86 | 0.68135 | 82.71 | 0 | 0 | 100 | 8238 | 82.65 | 18.38
2021-12-02 23:30 | 18.9 | 0.68515 | 82.72 | 0 | 0 | 100 | 8230 | 82.67 | 18.05
2021-12-03 | 18.74 | 0.6962 | 82.73 | 0 | 0 | 100 | 8230 | 82.68 | 17.8
2021-12-03 00:30 | 18 | 0.74188 | 82.75 | 0 | 0 | 100 | 8212 | 82.68 | 17.59
2021-12-03 01:00 | 17.57 | 0.77022 | 82.72 | 0 | 0 | 100 | 8211 | 82.66 | 17.16
2021-12-03 01:30 | 17.26 | 0.79764 | 82.68 | 0 | 0 | 100 | 8211 | 82.63 | 16.71
2021-12-03 02:00 | 16.9 | 0.8202 | 82.65 | 0 | 0 | 100 | 8206 | 82.6 | 16.36
2021-12-03 02:30 | 16.57 | 0.84978 | 82.64 | 0 | 0 | 100 | 8206 | 82.59 | 15.94
2021-12-03 03:00 | 16.15 | 0.87281 | 82.62 | 0 | 0 | 100 | 8204 | 82.57 | 15.67
2021-12-03 03:30 | 16.75 | 0.86268 | 82.63 | 0 | 0 | 100 | 8203 | 82.58 | 15.89
2021-12-03 04:00 | 17 | 0.85013 | 82.64 | 0 | 0 | 100 | 8203 | 82.58 | 16.31
2021-12-03 04:30 | 17.03 | 0.84027 | 82.63 | 0 | 0 | 100 | 8201 | 82.58 | 16.4
2021-12-03 05:00 | 16.9 | 0.85242 | 82.65 | 0 | 0 | 100 | 8200 | 82.59 | 16.37
2021-12-03 05:30 | 16.53 | 0.87429 | 82.67 | 0.8 | 12 | 100 | 8197 | 82.61 | 16.02
2021-12-03 06:00 | 16.21 | 0.88034 | 82.71 | 0 | 0 | 100 | 8196 | 82.64 | 15.77
2021-12-03 06:30 | 16.14 | 0.88319 | 82.76 | 0.6 | 12 | 100 | 8197 | 82.68 | 15.53
2021-12-03 07:00 | 15.9 | 0.88741 | 82.82 | 0.8 | 12 | 100 | 8194 | 82.74 | 15.28
2021-12-03 07:30 | 15.74 | 0.89206 | 82.87 | 0.6 | 12 | 100 | 8191 | 82.79 | 15.18
2021-12-03 08:00 | 15.63 | 0.89048 | 82.91 | 0.8 | 12 | 100 | 8191 | 82.84 | 15.04
2021-12-03 08:30 | 15.94 | 0.89067 | 82.94 | 0.2 | 12 | 100 | 8199 | 82.87 | 15.25
2021-12-03 09:00 | 16.25 | 0.8846 | 82.98 | 0 | 0 | 100 | 8208 | 82.9 | 16.11
2021-12-03 09:30 | 16.08 | 0.89041 | 82.99 | 0 | 0 | 100 | 8213 | 82.92 | 16.41
2021-12-03 10:00 | 16.58 | 0.88212 | 82.99 | 0 | 0 | 100 | 8214 | 82.91 | 16.8
2021-12-03 10:30 | 18.94 | 0.81922 | 82.97 | 0 | 0 | 100 | 8229 | 82.89 | 19.33
2021-12-03 11:00 | 19.74 | 0.77377 | 82.94 | 0 | 0 | 100 | 8238 | 82.86 | 21.45
2021-12-03 11:30 | 20.75 | 0.72082 | 82.91 | 0 | 0 | 100 | 8241 | 82.83 | 22.56
2021-12-03 12:00 | 21.35 | 0.67937 | 82.88 | 0 | 0 | 100 | 8242 | 82.8 | 23.03
2021-12-03 12:30 | 22.03 | 0.63811 | 82.84 | 0 | 0 | 100 | 8242 | 82.76 | 23.8
2021-12-03 13:00 | 22.42 | 0.6058 | 82.78 | 0 | 0 | 100 | 8239 | 82.7 | 23.87
2021-12-03 13:30 | 23.03 | 0.57028 | 82.72 | 0 | 0 | 100 | 8237 | 82.64 | 24.17
2021-12-03 14:00 | 23.54 | 0.54023 | 82.68 | 0 | 0 | 100 | 8239 | 82.6 | 24.68
2021-12-03 14:30 | 24.3 | 0.53883 | 82.65 | 0 | 0 | 100 | 8240 | 82.57 | 25.68
2021-12-03 15:00 | 24.89 | 0.50839 | 82.63 | 0 | 0 | 100 | 8242 | 82.54 | 26.4
2021-12-03 15:30 | 24.96 | 0.46542 | 82.6 | 0 | 0 | 100 | 8247 | 82.51 | 26.67
2021-12-03 16:00 | 24.68 | 0.46876 | 82.58 | 0 | 0 | 100 | 8248 | 82.49 | 26.81
2021-12-03 16:30 | 24.69 | 0.45851 | 82.57 | 0 | 0 | 100 | 8250 | 82.48 | 26.74
2021-12-03 17:00 | 24.62 | 0.46689 | 82.57 | 0 | 0 | 100 | 8246 | 82.49 | 26.73
2021-12-03 17:30 | 24.2 | 0.48906 | 82.58 | 0 | 0 | 100 | 8238 | 82.5 | 25.92
2021-12-03 18:00 | 23.49 | 0.51177 | 82.6 | 0 | 0 | 100 | 8235 | 82.52 | 24.86
2021-12-03 18:30 | 22.44 | 0.53873 | 82.62 | 0 | 0 | 100 | 8231 | 82.56 | 23.29
2021-12-03 19:00 | 20.39 | 0.61207 | 82.66 | 0 | 0 | 100 | 8222 | 82.61 | 20.82
2021-12-03 19:30 | 18.65 | 0.67779 | 82.7 | 0 | 0 | 100 | 8219 | 82.64 | 18.67
2021-12-03 20:00 | 18.73 | 0.67996 | 82.71 | 0 | 0 | 100 | 8216 | 82.67 | 17.65
2021-12-03 20:30 | 18.63 | 0.68796 | 82.74 | 0 | 0 | 100 | 8213 | 82.69 | 17.53
2021-12-03 21:00 | 18.75 | 0.7041 | 82.78 | 0 | 0 | 100 | 8216 | 82.73 | 17.8
2021-12-03 21:30 | 19.1 | 0.69657 | 82.81 | 0 | 0 | 100 | 8212 | 82.76 | 18.09
2021-12-03 22:00 | 18.74 | 0.70454 | 82.83 | 0 | 0 | 100 | 8209 | 82.78 | 18.06
2021-12-03 22:30 | 18.8 | 0.69913 | 82.83 | 0 | 0 | 100 | 8207 | 82.78 | 17.97
2021-12-03 23:00 | 18.82 | 0.6978 | 82.82 | 0 | 0 | 100 | 8206 | 82.77 | 17.96
2021-12-03 23:30 | 18.64 | 0.69359 | 82.82 | 0 | 0 | 100 | 8203 | 82.76 | 17.51
2021-12-04 | 18.4 | 0.70976 | 82.82 | 0 | 0 | 100 | 8200 | 82.76 | 17.07
2021-12-04 00:30 | 18.64 | 0.69359 | 82.79 | 0 | 0 | 100 | 8183 | 82.74 | 17.15
2021-12-04 01:00 | 17.96 | 0.71069 | 82.76 | 0 | 0 | 100 | 8186 | 82.71 | 16.52
2021-12-04 01:30 | 18.71 | 0.67803 | 82.75 | 0 | 0 | 100 | 8181 | 82.7 | 16.66
2021-12-04 02:00 | 17.83 | 0.73613 | 82.73 | 0 | 0 | 100 | 8182 | 82.68 | 16.38
2021-12-04 02:30 | 17.54 | 0.77467 | 82.71 | 0 | 0 | 100 | 8183 | 82.65 | 16.39
2021-12-04 03:00 | 16.8 | 0.83117 | 82.7 | 0 | 0 | 100 | 8178 | 82.65 | 15.98
2021-12-04 03:30 | 16.7 | 0.84278 | 82.69 | 0 | 0 | 100 | 8178 | 82.65 | 15.9
2021-12-04 04:00 | 16.43 | 0.84613 | 82.71 | 0 | 0 | 100 | 8175 | 82.65 | 15.41
2021-12-04 04:30 | 16.31 | 0.85154 | 82.72 | 0 | 0 | 100 | 8175 | 82.66 | 15.13
2021-12-04 05:00 | 16.21 | 0.85156 | 82.73 | 0 | 0 | 100 | 8172 | 82.66 | 14.95
2021-12-04 05:30 | 16.23 | 0.85535 | 82.75 | 0 | 0 | 100 | 8174 | 82.68 | 15.21
2021-12-04 06:00 | 16.26 | 0.8521 | 82.78 | 0 | 0 | 100 | 8174 | 82.7 | 15.36
2021-12-04 06:30 | 16.12 | 0.85701 | 82.79 | 0 | 0 | 100 | 8172 | 82.72 | 15.38
2021-12-04 07:00 | 16.12 | 0.85919 | 82.83 | 0 | 0 | 100 | 8168 | 82.76 | 15.42
2021-12-04 07:30 | 16.49 | 0.85091 | 82.86 | 0 | 0 | 100 | 8169 | 82.79 | 15.73
2021-12-04 08:00 | 17.92 | 0.80118 | 82.88 | 0 | 0 | 100 | 8172 | 82.82 | 16.83
2021-12-04 08:30 | 19.97 | 0.71737 | 82.9 | 0 | 0 | 100 | 8175 | 82.84 | 19.43
2021-12-04 09:00 | 20.93 | 0.66761 | 82.91 | 0 | 0 | 100 | 8180 | 82.84 | 21.2
2021-12-04 09:30 | 21 | 0.66595 | 82.92 | 0 | 0 | 100 | 8182 | 82.85 | 21.96
2021-12-04 10:00 | 21.72 | 0.63913 | 82.93 | 0 | 0 | 100 | 8192 | 82.85 | 22.71
2021-12-04 10:30 | 22.59 | 0.616 | 82.91 | 0 | 0 | 100 | 8201 | 82.84 | 23.98
2021-12-04 11:00 | 23.16 | 0.57675 | 82.88 | 0 | 0 | 100 | 8208 | 82.81 | 24.65
2021-12-04 11:30 | 23.7 | 0.55656 | 82.85 | 0 | 0 | 100 | 8212 | 82.78 | 24.82
2021-12-04 12:00 | 24.57 | 0.52079 | 82.81 | 0 | 0 | 100 | 8218 | 82.73 | 25.72
2021-12-04 12:30 | 25.23 | 0.48199 | 82.77 | 0 | 0 | 100 | 8225 | 82.68 | 26.59
2021-12-04 13:00 | 25.21 | 0.49286 | 82.76 | 0 | 0 | 100 | 8237 | 82.67 | 26.83
2021-12-04 13:30 | 24.68 | 0.48969 | 82.74 | 0 | 0 | 100 | 8239 | 82.66 | 26.27
2021-12-04 14:00 | 24.88 | 0.47242 | 82.72 | 0 | 0 | 100 | 8248 | 82.64 | 25.98
2021-12-04 14:30 | 26.26 | 0.41914 | 82.68 | 0 | 0 | 100 | 8250 | 82.59 | 27.27
2021-12-04 15:00 | 27.07 | 0.39431 | 82.64 | 0 | 0 | 100 | 8252 | 82.56 | 28.38
2021-12-04 15:30 | 24.8 | 0.44975 | 82.62 | 0 | 0 | 100 | 8251 | 82.54 | 26.56
2021-12-04 16:00 | 23.98 | 0.48414 | 82.62 | 0 | 0 | 100 | 8253 | 82.54 | 25.15
2021-12-04 16:30 | 23.32 | 0.51076 | 82.62 | 0 | 0 | 100 | 8247 | 82.55 | 24.18
2021-12-04 17:00 | 22.89 | 0.53677 | 82.62 | 0 | 0 | 100 | 8243 | 82.57 | 23.41
2021-12-04 17:30 | 22.45 | 0.55387 | 82.64 | 0 | 0 | 100 | 8236 | 82.59 | 22.75
2021-12-04 18:00 | 22.35 | 0.55725 | 82.66 | 0 | 0 | 100 | 8234 | 82.61 | 22.32
2021-12-04 18:30 | 21.9 | 0.5735 | 82.69 | 0 | 0 | 100 | 8230 | 82.63 | 21.8
2021-12-04 19:00 | 20.5 | 0.61499 | 82.72 | 0 | 0 | 100 | 8228 | 82.66 | 20.56
2021-12-04 19:30 | 19.61 | 0.63535 | 82.73 | 0 | 0 | 100 | 8222 | 82.68 | 19.15
2021-12-04 20:00 | 19.04 | 0.66102 | 82.75 | 0 | 0 | 100 | 8219 | 82.71 | 18.14
2021-12-04 20:30 | 20.09 | 0.63502 | 82.75 | 0 | 0 | 100 | 8218 | 82.71 | 18.82
2021-12-04 21:00 | 19.79 | 0.63609 | 82.78 | 0 | 0 | 100 | 8215 | 82.73 | 19.01
2021-12-04 21:30 | 18.25 | 0.68879 | 82.83 | 0 | 0 | 100 | 8211 | 82.78 | 18.08
2021-12-04 22:00 | 17.79 | 0.7203 | 82.84 | 0 | 0 | 100 | 8213 | 82.8 | 16.92
2021-12-04 22:30 | 19.41 | 0.66549 | 82.83 | 0 | 0 | 100 | 8210 | 82.78 | 18.02
2021-12-04 23:00 | 19.78 | 0.66035 | 82.81 | 0 | 0 | 100 | 8211 | 82.76 | 18.85
2021-12-04 23:30 | 19.69 | 0.67976 | 82.8 | 0 | 0 | 100 | 8208 | 82.74 | 19.16
2021-12-05 | 19.51 | 0.70505 | 82.81 | 0 | 0 | 100 | 8204 | 82.75 | 19.17
2021-12-05 00:30 | 18.98 | 0.75653 | 82.82 | 0 | 0 | 100 | 8196 | 82.75 | 18.86
2021-12-05 01:00 | 17.92 | 0.82018 | 82.83 | 0 | 0 | 100 | 8194 | 82.77 | 17.86
2021-12-05 01:30 | 17.62 | 0.83384 | 82.79 | 0 | 0 | 100 | 8191 | 82.73 | 17.42
2021-12-05 02:00 | 17.49 | 0.8317 | 82.76 | 0 | 0 | 100 | 8193 | 82.71 | 17.19
2021-12-05 02:30 | 17.91 | 0.80217 | 82.75 | 0 | 0 | 100 | 8193 | 82.68 | 17.26
2021-12-05 03:00 | 17.59 | 0.81353 | 82.73 | 0 | 0 | 100 | 8190 | 82.67 | 17.2
2021-12-05 03:30 | 17.65 | 0.80104 | 82.74 | 0 | 0 | 100 | 8191 | 82.68 | 17.29
2021-12-05 04:00 | 17.88 | 0.78707 | 82.75 | 0 | 0 | 100 | 8190 | 82.68 | 17.42
2021-12-05 04:30 | 17.23 | 0.81188 | 82.73 | 0 | 0 | 100 | 8186 | 82.68 | 17.11
2021-12-05 05:00 | 16.26 | 0.84668 | 82.77 | 0 | 0 | 100 | 8182 | 82.7 | 16.29
2021-12-05 05:30 | 15.81 | 0.86635 | 82.79 | 0 | 0 | 100 | 8182 | 82.72 | 15.65
2021-12-05 06:00 | 16.53 | 0.87003 | 82.8 | 0 | 0 | 100 | 8180 | 82.74 | 15.91
2021-12-05 06:30 | 16.3 | 0.87585 | 82.82 | 0 | 0 | 100 | 8180 | 82.75 | 15.75
2021-12-05 07:00 | 16.4 | 0.86438 | 82.84 | 0 | 0 | 100 | 8177 | 82.77 | 15.65
2021-12-05 07:30 | 17.31 | 0.84678 | 82.86 | 0.2 | 12 | 100 | 8178 | 82.81 | 16.3
2021-12-05 08:00 | 18.65 | 0.78812 | 82.89 | 0 | 0 | 100 | 8178 | 82.82 | 17.98
2021-12-05 08:30 | 19.54 | 0.75438 | 82.89 | 0 | 0 | 100 | 8183 | 82.82 | 19.51
2021-12-05 09:00 | 19.57 | 0.73671 | 82.88 | 0 | 0 | 100 | 8184 | 82.81 | 19.96
2021-12-05 09:30 | 20.83 | 0.68515 | 82.88 | 0 | 0 | 100 | 8187 | 82.81 | 20.64
2021-12-05 10:00 | 21.4 | 0.66787 | 82.9 | 0 | 0 | 100 | 8192 | 82.82 | 21.99
2021-12-05 10:30 | 22.28 | 0.63591 | 82.89 | 0 | 0 | 100 | 8196 | 82.81 | 23.01
2021-12-05 11:00 | 22.77 | 0.6187 | 82.86 | 0 | 0 | 100 | 8199 | 82.78 | 23.65
2021-12-05 11:30 | 23.5 | 0.58749 | 82.82 | 0 | 0 | 100 | 8201 | 82.75 | 24.3
2021-12-05 12:00 | 24.64 | 0.53411 | 82.82 | 0 | 0 | 100 | 8203 | 82.73 | 25.16
2021-12-05 12:30 | 25.57 | 0.44884 | 82.81 | 0 | 0 | 100 | 8203 | 82.73 | 26.22
2021-12-05 13:00 | 26.67 | 0.40341 | 82.79 | 0 | 0 | 100 | 8203 | 82.7 | 27.11
2021-12-05 13:30 | 26.71 | 0.37591 | 82.73 | 0 | 0 | 100 | 8199 | 82.65 | 27.45
2021-12-05 14:00 | 27.01 | 0.3929 | 82.69 | 0 | 0 | 100 | 8200 | 82.61 | 27.87
2021-12-05 14:30 | 27.26 | 0.37115 | 82.67 | 0 | 0 | 100 | 8198 | 82.59 | 28.4
2021-12-05 15:00 | 26.9 | 0.385 | 82.64 | 0 | 0 | 100 | 8198 | 82.56 | 28.6
2021-12-05 15:30 | 26.89 | 0.38382 | 82.62 | 0 | 0 | 100 | 8200 | 82.54 | 28.89
2021-12-05 16:00 | 25.49 | 0.42398 | 82.6 | 0 | 0 | 100 | 8204 | 82.52 | 27.39
2021-12-05 16:30 | 25.68 | 0.43348 | 82.59 | 0 | 0 | 100 | 8208 | 82.51 | 27.68
2021-12-05 17:00 | 23.75 | 0.47386 | 82.59 | 0 | 0 | 100 | 8206 | 82.52 | 25.4
2021-12-05 17:30 | 24.61 | 0.45489 | 82.58 | 0 | 0 | 100 | 8204 | 82.5 | 25.48
2021-12-05 18:00 | 23.69 | 0.48412 | 82.58 | 0 | 0 | 100 | 8201 | 82.52 | 24.7
2021-12-05 18:30 | 22.85 | 0.5104 | 82.62 | 0 | 0 | 100 | 8193 | 82.57 | 23.62
2021-12-05 19:00 | 21.22 | 0.57802 | 82.67 | 0 | 0 | 100 | 8191 | 82.61 | 21.53
2021-12-05 19:30 | 19.48 | 0.72139 | 82.69 | 0 | 0 | 100 | 8184 | 82.63 | 19.71
2021-12-05 20:00 | 18.7 | 0.78287 | 82.72 | 0 | 0 | 100 | 8186 | 82.67 | 18.6
2021-12-05 20:30 | 17.63 | 0.80751 | 82.77 | 0 | 0 | 100 | 8181 | 82.72 | 17.36
2021-12-05 21:00 | 17.89 | 0.81441 | 82.82 | 0 | 0 | 100 | 8181 | 82.77 | 16.74
2021-12-05 21:30 | 18.25 | 0.8129 | 82.87 | 0 | 0 | 100 | 8177 | 82.81 | 16.92
2021-12-05 22:00 | 18.54 | 0.81934 | 82.88 | 0 | 0 | 100 | 8175 | 82.82 | 17.46
2021-12-05 22:30 | 17.33 | 0.88163 | 82.9 | 9.4 | 84 | 100 | 8176 | 82.85 | 17.03
2021-12-05 23:00 | 16.93 | 0.88245 | 82.93 | 1.4 | 24 | 100 | 8171 | 82.86 | 16.34
2021-12-05 23:30 | 17.12 | 0.85702 | 82.9 | 0 | 0 | 100 | 8172 | 82.84 | 16.34
2021-12-06 | 17.03 | 0.83821 | 82.88 | 0 | 0 | 100 | 8171 | 82.82 | 16.59
2021-12-06 00:30 | 16.91 | 0.82487 | 82.87 | 0 | 0 | 100 | 8164 | 82.81 | 16.58
2021-12-06 01:00 | 16.67 | 0.83279 | 82.86 | 0 | 0 | 100 | 8163 | 82.79 | 16.13
2021-12-06 01:30 | 16.14 | 0.851 | 82.83 | 0 | 0 | 100 | 8161 | 82.76 | 15.66
2021-12-06 02:00 | 16.38 | 0.84829 | 82.8 | 0 | 0 | 100 | 8160 | 82.73 | 15.35
2021-12-06 02:30 | 16.33 | 0.85261 | 82.77 | 0 | 0 | 100 | 8160 | 82.7 | 15.48
2021-12-06 03:00 | 16.44 | 0.84131 | 82.72 | 0 | 0 | 100 | 8159 | 82.67 | 15.68
2021-12-06 03:30 | 16.25 | 0.80876 | 82.74 | 0 | 0 | 100 | 8159 | 82.67 | 15.56
2021-12-06 04:00 | 14.9 | 0.84404 | 82.78 | 0 | 0 | 100 | 8159 | 82.72 | 14.63
2021-12-06 04:30 | 14.09 | 0.86637 | 82.79 | 0 | 0 | 100 | 8154 | 82.73 | 13.58
2021-12-06 05:00 | 13.23 | 0.88528 | 82.81 | 0 | 0 | 100 | 8153 | 82.75 | 12.57
2021-12-06 05:30 | 12.83 | 0.89117 | 82.84 | 0 | 0 | 100 | 8150 | 82.78 | 11.89
2021-12-06 06:00 | 12.01 | 0.90269 | 82.89 | 0 | 0 | 100 | 8151 | 82.82 | 11.34
2021-12-06 06:30 | 11.45 | 0.92191 | 82.9 | 0 | 0 | 100 | 8147 | 82.83 | 10.81
2021-12-06 07:00 | 11.65 | 0.9149 | 82.93 | 0 | 0 | 100 | 8147 | 82.86 | 10.96
2021-12-06 07:30 | 12.19 | 0.91531 | 82.98 | 0 | 0 | 100 | 8147 | 82.91 | 11.2
2021-12-06 08:00 | 15.7 | 0.86181 | 82.98 | 0 | 0 | 100 | 8155 | 82.92 | 14.2
2021-12-06 08:30 | 18.41 | 0.76745 | 82.96 | 0 | 0 | 100 | 8155 | 82.9 | 18.14
2021-12-06 09:00 | 19.7 | 0.74561 | 82.95 | 0 | 0 | 100 | 8159 | 82.88 | 20.39
2021-12-06 09:30 | 20.61 | 0.70357 | 82.93 | 0 | 0 | 100 | 8161 | 82.85 | 21.74
2021-12-06 10:00 | 21.65 | 0.67629 | 82.92 | 0 | 0 | 100 | 8165 | 82.85 | 22.47
2021-12-06 10:30 | 22.42 | 0.65523 | 82.91 | 0 | 0 | 100 | 8171 | 82.83 | 23.23
2021-12-06 11:00 | 22.64 | 0.66255 | 82.9 | 0 | 0 | 100 | 8175 | 82.82 | 23.73
2021-12-06 11:30 | 23.38 | 0.63945 | 82.87 | 0 | 0 | 100 | 8179 | 82.79 | 24.18
2021-12-06 12:00 | 23.87 | 0.607 | 82.85 | 0 | 0 | 100 | 8184 | 82.77 | 24.93
2021-12-06 12:30 | 24.13 | 0.58195 | 82.82 | 0 | 0 | 100 | 8187 | 82.74 | 25.67
2021-12-06 13:00 | 24.65 | 0.54701 | 82.79 | 0 | 0 | 100 | 8191 | 82.7 | 26.02
2021-12-06 13:30 | 25.45 | 0.50709 | 82.74 | 0 | 0 | 100 | 8196 | 82.65 | 26.71
2021-12-06 14:00 | 26 | 0.46016 | 82.7 | 0 | 0 | 100 | 8197 | 82.61 | 27.31
2021-12-06 14:30 | 26.45 | 0.44258 | 82.66 | 0 | 0 | 100 | 8197 | 82.58 | 27.92
2021-12-06 15:00 | 26.96 | 0.40221 | 82.63 | 0 | 0 | 100 | 8202 | 82.54 | 28.53
2021-12-06 15:30 | 27.4 | 0.37826 | 82.61 | 0 | 0 | 100 | 8204 | 82.52 | 29.16
2021-12-06 16:00 | 27.21 | 0.39774 | 82.6 | 0 | 0 | 100 | 8211 | 82.51 | 29.16
2021-12-06 16:30 | 26.78 | 0.41047 | 82.59 | 0 | 0 | 100 | 8211 | 82.5 | 28.79
2021-12-06 17:00 | 26.4 | 0.42093 | 82.59 | 0 | 0 | 100 | 8207 | 82.51 | 28.09
2021-12-06 17:30 | 25.35 | 0.45969 | 82.62 | 0 | 0 | 100 | 8203 | 82.54 | 26.95
2021-12-06 18:00 | 24.71 | 0.45925 | 82.65 | 0 | 0 | 100 | 8199 | 82.57 | 25.7
2021-12-06 18:30 | 23.88 | 0.4668 | 82.68 | 0 | 0 | 100 | 8195 | 82.61 | 24.4
2021-12-06 19:00 | 21.51 | 0.53469 | 82.69 | 0 | 0 | 100 | 8191 | 82.64 | 21.94
2021-12-06 19:30 | 20.36 | 0.57512 | 82.72 | 0 | 0 | 100 | 8185 | 82.67 | 20.04
2021-12-06 20:00 | 19.14 | 0.61718 | 82.75 | 0 | 0 | 100 | 8182 | 82.71 | 18.71
2021-12-06 20:30 | 19 | 0.62715 | 82.8 | 0 | 0 | 100 | 8181 | 82.75 | 17.75
2021-12-06 21:00 | 18.96 | 0.65611 | 82.82 | 0 | 0 | 100 | 8179 | 82.77 | 17.66
2021-12-06 21:30 | 19.07 | 0.67293 | 82.83 | 0 | 0 | 100 | 8177 | 82.79 | 17.92
2021-12-06 22:00 | 19.26 | 0.6789 | 82.84 | 0 | 0 | 100 | 8177 | 82.8 | 18.21
2021-12-06 22:30 | 18.88 | 0.69106 | 82.86 | 0 | 0 | 100 | 8176 | 82.81 | 18.06
2021-12-06 23:00 | 17.17 | 0.72811 | 82.87 | 0 | 0 | 100 | 8172 | 82.82 | 16.67
2021-12-06 23:30 | 17.28 | 0.75959 | 82.88 | 0 | 0 | 100 | 8170 | 82.83 | 15.87
2021-12-07 | 17.96 | 0.75639 | 82.88 | 0 | 0 | 100 | 8169 | 82.83 | 16.27
2021-12-07 00:30 | 17.38 | 0.7664 | 82.86 | 0 | 0 | 100 | 8160 | 82.81 | 16.43
2021-12-07 01:00 | 17.1 | 0.78421 | 82.83 | 0 | 0 | 100 | 8161 | 82.78 | 15.8
2021-12-07 01:30 | 17.43 | 0.77253 | 82.82 | 0 | 0 | 100 | 8159 | 82.78 | 15.82
2021-12-07 02:00 | 18.37 | 0.73953 | 82.82 | 0 | 0 | 100 | 8162 | 82.76 | 16.51
2021-12-07 02:30 | 18.99 | 0.70182 | 82.81 | 0 | 0 | 100 | 8160 | 82.76 | 17.24
2021-12-07 03:00 | 18.82 | 0.70425 | 82.79 | 0 | 0 | 100 | 8157 | 82.74 | 17.45
2021-12-07 03:30 | 18.45 | 0.71886 | 82.79 | 0 | 0 | 100 | 8158 | 82.73 | 17.47
2021-12-07 04:00 | 16.2 | 0.81189 | 82.81 | 0 | 0 | 100 | 8156 | 82.75 | 15.96
2021-12-07 04:30 | 15.5 | 0.85076 | 82.81 | 0 | 0 | 100 | 8152 | 82.75 | 14.8
2021-12-07 05:00 | 16.19 | 0.8608 | 82.83 | 0 | 0 | 100 | 8151 | 82.76 | 14.7
2021-12-07 05:30 | 16.3 | 0.85047 | 82.84 | 0 | 0 | 100 | 8151 | 82.77 | 14.89
2021-12-07 06:00 | 16.18 | 0.84122 | 82.86 | 0 | 0 | 100 | 8146 | 82.79 | 14.94
2021-12-07 06:30 | 16.2 | 0.83145 | 82.87 | 0 | 0 | 100 | 8150 | 82.8 | 15.18
2021-12-07 07:00 | 16.25 | 0.82555 | 82.89 | 0 | 0 | 100 | 8149 | 82.82 | 15.34
2021-12-07 07:30 | 17.96 | 0.74277 | 82.9 | 0 | 0 | 100 | 8146 | 82.84 | 16.73
2021-12-07 08:00 | 19.91 | 0.66796 | 82.9 | 0 | 0 | 100 | 8150 | 82.84 | 18.79
2021-12-07 08:30 | 21.13 | 0.60876 | 82.9 | 0 | 0 | 100 | 8153 | 82.84 | 20.53
2021-12-07 09:00 | 22.29 | 0.56449 | 82.9 | 0 | 0 | 100 | 8153 | 82.84 | 22.21
2021-12-07 09:30 | 23.08 | 0.52709 | 82.9 | 0 | 0 | 100 | 8156 | 82.83 | 23.37
2021-12-07 10:00 | 23.9 | 0.50436 | 82.91 | 0 | 0 | 100 | 8159 | 82.84 | 24.47
2021-12-07 10:30 | 24.19 | 0.50195 | 82.9 | 0 | 0 | 100 | 8165 | 82.82 | 25.3
2021-12-07 11:00 | 24.15 | 0.51246 | 82.87 | 0 | 0 | 100 | 8167 | 82.79 | 25.45
2021-12-07 11:30 | 24.73 | 0.51006 | 82.83 | 0 | 0 | 100 | 8168 | 82.75 | 25.77
2021-12-07 12:00 | 25.04 | 0.51016 | 82.81 | 0 | 0 | 100 | 8170 | 82.72 | 25.98
2021-12-07 12:30 | 25.41 | 0.47531 | 82.79 | 0 | 0 | 100 | 8170 | 82.7 | 26.55
2021-12-07 13:00 | 26.12 | 0.45809 | 82.76 | 0 | 0 | 100 | 8173 | 82.67 | 27.13
2021-12-07 13:30 | 26.15 | 0.44253 | 82.72 | 0 | 0 | 100 | 8176 | 82.64 | 27.55
2021-12-07 14:00 | 27 | 0.39706 | 82.68 | 0 | 0 | 100 | 8183 | 82.6 | 28.36
2021-12-07 14:30 | 27.38 | 0.37596 | 82.64 | 0 | 0 | 100 | 8182 | 82.56 | 29
2021-12-07 15:00 | 27.93 | 0.34493 | 82.62 | 0 | 0 | 100 | 8184 | 82.53 | 29.6
2021-12-07 15:30 | 27.93 | 0.34892 | 82.59 | 0 | 0 | 100 | 8189 | 82.51 | 29.89
2021-12-07 16:00 | 27.64 | 0.35839 | 82.6 | 0 | 0 | 100 | 8191 | 82.51 | 29.93
2021-12-07 16:30 | 27.4 | 0.36017 | 82.6 | 0 | 0 | 100 | 8191 | 82.51 | 29.5
2021-12-07 17:00 | 27.28 | 0.36381 | 82.6 | 0 | 0 | 100 | 8191 | 82.52 | 29.07
2021-12-07 17:30 | 25.77 | 0.38621 | 82.61 | 0 | 0 | 100 | 8183 | 82.53 | 27.77
2021-12-07 18:00 | 25.42 | 0.40325 | 82.63 | 0 | 0 | 100 | 8178 | 82.56 | 26.55
2021-12-07 18:30 | 24.19 | 0.44161 | 82.65 | 0 | 0 | 100 | 8175 | 82.58 | 24.9
2021-12-07 19:00 | 22.24 | 0.51549 | 82.67 | 0 | 0 | 100 | 8168 | 82.62 | 22.6
2021-12-07 19:30 | 20.74 | 0.56793 | 82.7 | 0 | 0 | 100 | 8166 | 82.65 | 20.87
2021-12-07 20:00 | 20.55 | 0.59654 | 82.73 | 0 | 0 | 100 | 8162 | 82.68 | 20.08
2021-12-07 20:30 | 21.28 | 0.57985 | 82.74 | 0 | 0 | 100 | 8163 | 82.69 | 20.33
2021-12-07 21:00 | 20.93 | 0.60013 | 82.75 | 0 | 0 | 100 | 8160 | 82.7 | 20.3
2021-12-07 21:30 | 20.68 | 0.62092 | 82.79 | 0 | 0 | 100 | 8158 | 82.74 | 20
2021-12-07 22:00 | 20.56 | 0.63876 | 82.8 | 0 | 0 | 100 | 8158 | 82.75 | 19.89
2021-12-07 22:30 | 20.23 | 0.65993 | 82.8 | 0 | 0 | 100 | 8154 | 82.76 | 19.6
2021-12-07 23:00 | 19.79 | 0.68205 | 82.8 | 0 | 0 | 100 | 8154 | 82.75 | 19.28
2021-12-07 23:30 | 19.43 | 0.68417 | 82.8 | 0 | 0 | 100 | 8153 | 82.75 | 18.94
2021-12-08 | 19.02 | 0.68231 | 82.81 | 0 | 0 | 100 | 8150 | 82.76 | 18.54
2021-12-08 00:30 | 18.5 | 0.70298 | 82.83 | 0 | 0 | 100 | 8134 | 82.77 | 18.05
2021-12-08 01:00 | 18.34 | 0.72193 | 82.82 | 0 | 0 | 100 | 8134 | 82.76 | 17.36
2021-12-08 01:30 | 18.17 | 0.7292 | 82.79 | 0 | 0 | 100 | 8134 | 82.72 | 17.28
2021-12-08 02:00 | 17.76 | 0.76351 | 82.73 | 0 | 0 | 100 | 8131 | 82.67 | 17.06
2021-12-08 02:30 | 17.74 | 0.77088 | 82.7 | 0 | 0 | 100 | 8130 | 82.64 | 17
2021-12-08 03:00 | 17.48 | 0.78312 | 82.72 | 0 | 0 | 100 | 8127 | 82.67 | 16.8
2021-12-08 03:30 | 16.77 | 0.80498 | 82.76 | 0 | 0 | 100 | 8130 | 82.71 | 15.97
2021-12-08 04:00 | 17.19 | 0.79761 | 82.77 | 0 | 0 | 100 | 8127 | 82.72 | 15.8
2021-12-08 04:30 | 15.9 | 0.80986 | 82.79 | 0 | 0 | 100 | 8127 | 82.73 | 15.31
2021-12-08 05:00 | 17.11 | 0.76884 | 82.78 | 0 | 0 | 100 | 8125 | 82.74 | 15.62
2021-12-08 05:30 | 15.98 | 0.80959 | 82.83 | 0 | 0 | 100 | 8124 | 82.76 | 15.14
2021-12-08 06:00 | 15.58 | 0.84188 | 82.85 | 0 | 0 | 100 | 8123 | 82.79 | 14.37
2021-12-08 06:30 | 16.58 | 0.7999 | 82.85 | 0 | 0 | 100 | 8121 | 82.79 | 14.67
2021-12-08 07:00 | 16.18 | 0.82435 | 82.85 | 0 | 0 | 100 | 8120 | 82.79 | 15.14
2021-12-08 07:30 | 16.51 | 0.82905 | 82.88 | 0 | 0 | 100 | 8124 | 82.82 | 16.09
2021-12-08 08:00 | 18.7 | 0.7657 | 82.89 | 0 | 0 | 100 | 8126 | 82.83 | 18.36
2021-12-08 08:30 | 20.13 | 0.70817 | 82.92 | 0 | 0 | 100 | 8127 | 82.85 | 20.01
2021-12-08 09:00 | 21.26 | 0.67323 | 82.92 | 0 | 0 | 100 | 8133 | 82.85 | 21.95
2021-12-08 09:30 | 21.11 | 0.67066 | 82.91 | 0 | 0 | 100 | 8133 | 82.83 | 22.49
2021-12-08 10:00 | 22.77 | 0.6169 | 82.88 | 0 | 0 | 100 | 8142 | 82.8 | 23.8
2021-12-08 10:30 | 23.72 | 0.55214 | 82.85 | 0 | 0 | 100 | 8147 | 82.78 | 24.7
2021-12-08 11:00 | 24.43 | 0.51831 | 82.86 | 0 | 0 | 100 | 8155 | 82.77 | 25.35
2021-12-08 11:30 | 25.04 | 0.5234 | 82.84 | 0 | 0 | 100 | 8160 | 82.75 | 25.91
2021-12-08 12:00 | 25.09 | 0.53221 | 82.83 | 0 | 0 | 100 | 8165 | 82.74 | 26.3
2021-12-08 12:30 | 25.42 | 0.508 | 82.81 | 0 | 0 | 100 | 8170 | 82.72 | 26.9
2021-12-08 13:00 | 25.69 | 0.48446 | 82.78 | 0 | 0 | 100 | 8174 | 82.69 | 27.21
2021-12-08 13:30 | 25.8 | 0.46655 | 82.74 | 0 | 0 | 100 | 8178 | 82.66 | 27.54
2021-12-08 14:00 | 26.59 | 0.44383 | 82.71 | 0 | 0 | 100 | 8187 | 82.62 | 28.38
2021-12-08 14:30 | 25.06 | 0.43496 | 82.71 | 0 | 0 | 100 | 8188 | 82.63 | 27.88
2021-12-08 15:00 | 24.17 | 0.46106 | 82.67 | 0 | 0 | 100 | 8196 | 82.6 | 26.34
2021-12-08 15:30 | 25.62 | 0.42833 | 82.65 | 0 | 0 | 100 | 8205 | 82.57 | 27.96
2021-12-08 16:00 | 26.72 | 0.42276 | 82.61 | 0 | 0 | 100 | 8210 | 82.52 | 29.97
2021-12-08 16:30 | 26.86 | 0.41731 | 82.6 | 0 | 0 | 100 | 8212 | 82.51 | 30.62
2021-12-08 17:00 | 26.51 | 0.41185 | 82.58 | 0 | 0 | 100 | 8210 | 82.49 | 29.8
2021-12-08 17:30 | 25.64 | 0.41262 | 82.59 | 0 | 0 | 100 | 8203 | 82.52 | 27.93
2021-12-08 18:00 | 23.26 | 0.49614 | 82.61 | 0 | 0 | 100 | 8193 | 82.54 | 24.78
2021-12-08 18:30 | 21.68 | 0.55926 | 82.62 | 0 | 0 | 100 | 8192 | 82.57 | 22.71
2021-12-08 19:00 | 20.18 | 0.62345 | 82.64 | 0 | 0 | 100 | 8186 | 82.59 | 20.62
2021-12-08 19:30 | 21.04 | 0.64867 | 82.66 | 0 | 0 | 100 | 8184 | 82.61 | 20.1
2021-12-08 20:00 | 20.36 | 0.6806 | 82.71 | 0 | 0 | 100 | 8181 | 82.66 | 19.47
2021-12-08 20:30 | 19.59 | 0.71648 | 82.79 | 0 | 0 | 100 | 8178 | 82.74 | 18.71
2021-12-08 21:00 | 20.67 | 0.65703 | 82.83 | 0 | 0 | 100 | 8180 | 82.79 | 18.96
2021-12-08 21:30 | 20.6 | 0.66441 | 82.85 | 0 | 0 | 100 | 8175 | 82.8 | 19.17
2021-12-08 22:00 | 19.8 | 0.6903 | 82.87 | 0 | 0 | 100 | 8174 | 82.82 | 18.6
2021-12-08 22:30 | 19.09 | 0.73595 | 82.88 | 0 | 0 | 100 | 8173 | 82.82 | 18.18
2021-12-08 23:00 | 19.7 | 0.72119 | 82.87 | 0 | 0 | 100 | 8171 | 82.82 | 18.81
2021-12-08 23:30 | 18.85 | 0.7535 | 82.93 | 0 | 0 | 100 | 8169 | 82.87 | 18.61
2021-12-09 | 17.64 | 0.81643 | 82.93 | 0 | 0 | 100 | 8168 | 82.88 | 17.44
2021-12-09 00:30 | 16 | 0.83993 | 82.93 | 0.2 | 12 | 100 | 8148 | 82.87 | 16.39
2021-12-09 01:00 | 15.34 | 0.867 | 82.9 | 0 | 0 | 100 | 8145 | 82.83 | 15.43
2021-12-09 01:30 | 15.2 | 0.87715 | 82.85 | 0 | 0 | 100 | 8146 | 82.79 | 14.99
2021-12-09 02:00 | 15.19 | 0.89511 | 82.82 | 0.2 | 12 | 100 | 8144 | 82.76 | 14.82
2021-12-09 02:30 | 14.99 | 0.90141 | 82.82 | 0 | 0 | 100 | 8144 | 82.76 | 14.72
2021-12-09 03:00 | 14.97 | 0.90022 | 82.83 | 0.8 | 12 | 100 | 8143 | 82.76 | 14.64
2021-12-09 03:30 | 15.04 | 0.90846 | 82.82 | 0.6 | 12 | 100 | 8144 | 82.75 | 14.62
2021-12-09 04:00 | 14.62 | 0.92197 | 82.81 | 0 | 0 | 100 | 8144 | 82.75 | 14.37
2021-12-09 04:30 | 14.83 | 0.92558 | 82.81 | 0.4 | 12 | 100 | 8142 | 82.74 | 14.45
2021-12-09 05:00 | 14.63 | 0.93159 | 82.83 | 0.2 | 12 | 100 | 8140 | 82.76 | 14.45
2021-12-09 05:30 | 14.73 | 0.93455 | 82.85 | 0 | 0 | 100 | 8139 | 82.79 | 14.46
2021-12-09 06:00 | 15.04 | 0.93129 | 82.88 | 0 | 0 | 100 | 8137 | 82.81 | 14.62
2021-12-09 06:30 | 15.27 | 0.91589 | 82.89 | 0 | 0 | 100 | 8139 | 82.82 | 14.71
2021-12-09 07:00 | 14.52 | 0.93157 | 82.9 | 0 | 0 | 100 | 8137 | 82.84 | 14.26
2021-12-09 07:30 | 15.05 | 0.9383 | 82.92 | 0 | 0 | 100 | 8136 | 82.85 | 14.57
2021-12-09 08:00 | 16.16 | 0.92456 | 82.96 | 0 | 0 | 100 | 8138 | 82.88 | 15.72
2021-12-09 08:30 | 16.89 | 0.91174 | 82.97 | 0 | 0 | 100 | 8146 | 82.89 | 16.83
2021-12-09 09:00 | 18.21 | 0.87476 | 82.96 | 0 | 0 | 100 | 8151 | 82.89 | 18.05
2021-12-09 09:30 | 18.82 | 0.83598 | 82.98 | 0 | 0 | 100 | 8156 | 82.9 | 18.82
2021-12-09 10:00 | 19.53 | 0.81698 | 82.95 | 0 | 0 | 100 | 8162 | 82.88 | 19.74
2021-12-09 10:30 | 21.41 | 0.75693 | 82.91 | 0 | 0 | 100 | 8171 | 82.84 | 21.96
2021-12-09 11:00 | 22.49 | 0.70315 | 82.87 | 0 | 0 | 100 | 8176 | 82.79 | 23.43
2021-12-09 11:30 | 23.16 | 0.67199 | 82.83 | 0 | 0 | 100 | 8180 | 82.75 | 24.03
2021-12-09 12:00 | 23.41 | 0.65393 | 82.8 | 0 | 0 | 100 | 8184 | 82.73 | 24.53
2021-12-09 12:30 | 23.93 | 0.63647 | 82.78 | 0 | 0 | 100 | 8186 | 82.69 | 25.35
2021-12-09 13:00 | 24.31 | 0.62574 | 82.76 | 0 | 0 | 100 | 8203 | 82.67 | 25.94
2021-12-09 13:30 | 21.82 | 0.69073 | 82.78 | 0 | 0 | 100 | 8202 | 82.7 | 24.56
2021-12-09 14:00 | 20.66 | 0.72318 | 82.76 | 0 | 0 | 100 | 8211 | 82.68 | 22.74
2021-12-09 14:30 | 20.46 | 0.69721 | 82.73 | 0 | 0 | 100 | 8212 | 82.66 | 22.66
2021-12-09 15:00 | 18.92 | 0.81567 | 82.72 | 0 | 0 | 100 | 8217 | 82.65 | 21.28
2021-12-09 15:30 | 20.05 | 0.74369 | 82.66 | 0 | 0 | 100 | 8228 | 82.59 | 22.14
2021-12-09 16:00 | 21.19 | 0.68368 | 82.62 | 0 | 0 | 100 | 8235 | 82.54 | 23.28
2021-12-09 16:30 | 21.81 | 0.66626 | 82.61 | 0 | 0 | 100 | 8236 | 82.53 | 24.17
2021-12-09 17:00 | 22.45 | 0.65588 | 82.58 | 0 | 0 | 100 | 8235 | 82.52 | 24.63
2021-12-09 17:30 | 22.03 | 0.67249 | 82.57 | 0 | 0 | 100 | 8231 | 82.51 | 23.58
2021-12-09 18:00 | 22.11 | 0.64704 | 82.58 | 0 | 0 | 100 | 8223 | 82.52 | 23.2
2021-12-09 18:30 | 20.96 | 0.71802 | 82.63 | 0 | 0 | 100 | 8221 | 82.56 | 21.96
2021-12-09 19:00 | 19.52 | 0.78618 | 82.71 | 0 | 0 | 100 | 8216 | 82.65 | 20.07
2021-12-09 19:30 | 19.18 | 0.78498 | 82.75 | 0 | 0 | 100 | 8213 | 82.69 | 19.13
2021-12-09 20:00 | 19.49 | 0.7607 | 82.77 | 0 | 0 | 100 | 8214 | 82.72 | 18.94
2021-12-09 20:30 | 19.66 | 0.74965 | 82.8 | 0 | 0 | 100 | 8208 | 82.75 | 18.84
2021-12-09 21:00 | 19.41 | 0.7565 | 82.82 | 0 | 0 | 100 | 8210 | 82.76 | 18.82
2021-12-09 21:30 | 18.99 | 0.77292 | 82.82 | 0 | 0 | 100 | 8204 | 82.77 | 18.5
2021-12-09 22:00 | 19.29 | 0.74026 | 82.83 | 0 | 0 | 100 | 8203 | 82.78 | 18.51
2021-12-09 22:30 | 19.55 | 0.72706 | 82.88 | 0 | 0 | 100 | 8201 | 82.82 | 18.79
2021-12-09 23:00 | 18.24 | 0.81818 | 82.9 | 0 | 0 | 100 | 8198 | 82.83 | 18.32
2021-12-09 23:30 | 18.02 | 0.84071 | 82.87 | 0 | 0 | 100 | 8197 | 82.81 | 17.95
2021-12-10 | 17.66 | 0.85503 | 82.85 | 0.6 | 12 | 100 | 8194 | 82.79 | 17.52
2021-12-10 00:30 | 17.62 | 0.85073 | 82.82 | 0.2 | 12 | 100 | 8175 | 82.76 | 16.99
2021-12-10 01:00 | 17.95 | 0.82982 | 82.79 | 0.2 | 12 | 100 | 8177 | 82.73 | 16.84
2021-12-10 01:30 | 18.33 | 0.79315 | 82.76 | 0 | 0 | 100 | 8173 | 82.7 | 16.9
2021-12-10 02:00 | 18.2 | 0.79917 | 82.72 | 0 | 0 | 100 | 8175 | 82.65 | 17.18
2021-12-10 02:30 | 17.17 | 0.85534 | 82.68 | 0 | 0 | 100 | 8171 | 82.62 | 16.95
2021-12-10 03:00 | 16.87 | 0.8754 | 82.66 | 0 | 0 | 100 | 8169 | 82.61 | 16.64
2021-12-10 03:30 | 17.22 | 0.85569 | 82.66 | 0 | 0 | 100 | 8169 | 82.6 | 16.63
2021-12-10 04:00 | 17.57 | 0.84495 | 82.65 | 0 | 0 | 100 | 8169 | 82.58 | 16.69
2021-12-10 04:30 | 17.11 | 0.85244 | 82.66 | 0 | 0 | 100 | 8165 | 82.6 | 16.41
2021-12-10 05:00 | 17.02 | 0.85783 | 82.68 | 0 | 0 | 100 | 8164 | 82.63 | 16.38
2021-12-10 05:30 | 17.1 | 0.85452 | 82.69 | 0 | 0 | 100 | 8166 | 82.63 | 16.61
2021-12-10 06:00 | 17.13 | 0.8365 | 82.69 | 0 | 0 | 100 | 8162 | 82.64 | 16.66
2021-12-10 06:30 | 17.15 | 0.82931 | 82.73 | 0 | 0 | 100 | 8163 | 82.68 | 16.73
2021-12-10 07:00 | 17.25 | 0.82103 | 82.75 | 0 | 0 | 100 | 8165 | 82.7 | 16.69
2021-12-10 07:30 | 17.43 | 0.81676 | 82.76 | 0 | 0 | 100 | 8161 | 82.71 | 16.88
2021-12-10 08:00 | 18.17 | 0.78341 | 82.81 | 0 | 0 | 100 | 8162 | 82.74 | 17.75
2021-12-10 08:30 | 19.02 | 0.75009 | 82.84 | 0 | 0 | 100 | 8162 | 82.77 | 18.75
2021-12-10 09:00 | 19.57 | 0.73275 | 82.85 | 0 | 0 | 100 | 8164 | 82.78 | 19.64
2021-12-10 09:30 | 21.11 | 0.67146 | 82.84 | 0 | 0 | 100 | 8168 | 82.77 | 21.21
2021-12-10 10:00 | 22.06 | 0.5981 | 82.83 | 0 | 0 | 100 | 8172 | 82.76 | 22.22
2021-12-10 10:30 | 23.33 | 0.55445 | 82.82 | 0 | 0 | 100 | 8179 | 82.75 | 23.45
2021-12-10 11:00 | 22.85 | 0.57797 | 82.8 | 0 | 0 | 100 | 8187 | 82.73 | 23.96
2021-12-10 11:30 | 23.3 | 0.5516 | 82.77 | 0 | 0 | 100 | 8188 | 82.71 | 24.03
2021-12-10 12:00 | 23.66 | 0.55003 | 82.76 | 0 | 0 | 100 | 8191 | 82.68 | 24.44
2021-12-10 12:30 | 24.95 | 0.52495 | 82.73 | 0 | 0 | 100 | 8204 | 82.65 | 25.85
2021-12-10 13:00 | 24.28 | 0.53222 | 82.69 | 0 | 0 | 100 | 8211 | 82.6 | 26.06
2021-12-10 13:30 | 24.1 | 0.53067 | 82.64 | 0 | 0 | 100 | 8219 | 82.56 | 25.4
2021-12-10 14:00 | 26 | 0.49052 | 82.58 | 0 | 0 | 100 | 8219 | 82.49 | 26.59
2021-12-10 14:30 | 26.54 | 0.4561 | 82.54 | 0 | 0 | 100 | 8221 | 82.45 | 27.74
2021-12-10 15:00 | 25.82 | 0.48074 | 82.5 | 0 | 0 | 100 | 8222 | 82.41 | 27.94
2021-12-10 15:30 | 25.04 | 0.536 | 82.49 | 0 | 0 | 100 | 8224 | 82.4 | 27.63
2021-12-10 16:00 | 24.6 | 0.54347 | 82.48 | 0 | 0 | 100 | 8230 | 82.39 | 27.19
2021-12-10 16:30 | 23.79 | 0.5437 | 82.49 | 0 | 0 | 100 | 8231 | 82.41 | 25.99
2021-12-10 17:00 | 24.97 | 0.50945 | 82.5 | 0 | 0 | 100 | 8234 | 82.42 | 27.24
2021-12-10 17:30 | 23.62 | 0.54827 | 82.53 | 0 | 0 | 100 | 8230 | 82.46 | 25.41
2021-12-10 18:00 | 22.61 | 0.56456 | 82.54 | 0 | 0 | 100 | 8223 | 82.48 | 23.74
2021-12-10 18:30 | 21.26 | 0.66135 | 82.57 | 0 | 0 | 100 | 8218 | 82.51 | 22.17
2021-12-10 19:00 | 19.87 | 0.73391 | 82.62 | 0 | 0 | 100 | 8215 | 82.56 | 20.42
2021-12-10 19:30 | 19.3 | 0.75276 | 82.61 | 0 | 0 | 100 | 8209 | 82.56 | 19.4
2021-12-10 20:00 | 18.57 | 0.74622 | 82.63 | 0 | 0 | 100 | 8208 | 82.58 | 18.39
2021-12-10 20:30 | 19.28 | 0.7528 | 82.65 | 0 | 0 | 100 | 8204 | 82.6 | 18.62
2021-12-10 21:00 | 19.19 | 0.73813 | 82.67 | 0 | 0 | 100 | 8201 | 82.62 | 18.5
2021-12-10 21:30 | 19.27 | 0.71252 | 82.69 | 0 | 0 | 100 | 8201 | 82.64 | 18.45
2021-12-10 22:00 | 19.21 | 0.67967 | 82.7 | 0 | 0 | 100 | 8195 | 82.65 | 18.36
2021-12-10 22:30 | 19.25 | 0.6735 | 82.71 | 0 | 0 | 100 | 8200 | 82.66 | 18.34
2021-12-10 23:00 | 19.7 | 0.66276 | 82.71 | 0 | 0 | 100 | 8194 | 82.66 | 18.86
2021-12-10 23:30 | 19.72 | 0.6663 | 82.7 | 0 | 0 | 100 | 8195 | 82.65 | 19.09
2021-12-11 | 18.99 | 0.71139 | 82.7 | 0 | 0 | 100 | 8194 | 82.64 | 18.69
2021-12-11 00:30 | 18.86 | 0.71673 | 82.67 | 0 | 0 | 100 | 8178 | 82.61 | 18.45
2021-12-11 01:00 | 18.81 | 0.72497 | 82.65 | 0 | 0 | 100 | 8174 | 82.59 | 18.22
2021-12-11 01:30 | 18.86 | 0.72087 | 82.61 | 0 | 0 | 100 | 8175 | 82.55 | 17.93
2021-12-11 02:00 | 18.73 | 0.72026 | 82.58 | 0 | 0 | 100 | 8174 | 82.53 | 17.74
2021-12-11 02:30 | 17.5 | 0.77113 | 82.57 | 0 | 0 | 100 | 8171 | 82.51 | 17.22
2021-12-11 03:00 | 15.9 | 0.83479 | 82.57 | 0 | 0 | 100 | 8168 | 82.51 | 15.88
2021-12-11 03:30 | 16.4 | 0.80697 | 82.55 | 0 | 0 | 100 | 8166 | 82.5 | 15.65
2021-12-11 04:00 | 17.2 | 0.77875 | 82.55 | 0 | 0 | 100 | 8163 | 82.49 | 16.29
2021-12-11 04:30 | 16.1 | 0.82638 | 82.55 | 0 | 0 | 100 | 8163 | 82.5 | 15.99
2021-12-11 05:00 | 15.2 | 0.86035 | 82.58 | 0 | 0 | 100 | 8163 | 82.51 | 15.31
2021-12-11 05:30 | 14.06 | 0.87679 | 82.6 | 0 | 0 | 100 | 8162 | 82.54 | 14.36
2021-12-11 06:00 | 13.38 | 0.89296 | 82.6 | 0 | 0 | 100 | 8160 | 82.54 | 13.2
2021-12-11 06:30 | 13.19 | 0.88958 | 82.62 | 0 | 0 | 100 | 8157 | 82.56 | 12.55
2021-12-11 07:00 | 13.98 | 0.89514 | 82.65 | 0 | 0 | 100 | 8156 | 82.59 | 12.75
2021-12-11 07:30 | 17 | 0.82638 | 82.68 | 0 | 0 | 100 | 8158 | 82.62 | 15.22
2021-12-11 08:00 | 18.68 | 0.76387 | 82.71 | 0 | 0 | 100 | 8159 | 82.65 | 18.13
2021-12-11 08:30 | 19.73 | 0.72203 | 82.72 | 0 | 0 | 100 | 8162 | 82.65 | 20.17
2021-12-11 09:00 | 20.32 | 0.71333 | 82.73 | 0 | 0 | 100 | 8164 | 82.66 | 21.22
2021-12-11 09:30 | 21.9 | 0.65842 | 82.74 | 0 | 0 | 100 | 8165 | 82.67 | 22.65
2021-12-11 10:00 | 22.43 | 0.64635 | 82.73 | 0 | 0 | 100 | 8170 | 82.66 | 23.6
2021-12-11 10:30 | 23.04 | 0.62679 | 82.73 | 0 | 0 | 100 | 8173 | 82.65 | 24.34
2021-12-11 11:00 | 23.87 | 0.60125 | 82.71 | 0 | 0 | 100 | 8182 | 82.63 | 25.39
2021-12-11 11:30 | 24.72 | 0.56561 | 82.69 | 0 | 0 | 100 | 8194 | 82.59 | 25.98
2021-12-11 12:00 | 24.66 | 0.56699 | 82.65 | 0 | 0 | 100 | 8211 | 82.55 | 26.5
2021-12-11 12:30 | 24.96 | 0.53698 | 82.6 | 0 | 0 | 100 | 8222 | 82.51 | 26.74
2021-12-11 13:00 | 26.46 | 0.46289 | 82.55 | 0 | 0 | 100 | 8235 | 82.46 | 28.02
2021-12-11 13:30 | 25.88 | 0.47124 | 82.53 | 0 | 0 | 100 | 8244 | 82.44 | 27.83
2021-12-11 14:00 | 25.45 | 0.47941 | 82.49 | 0 | 0 | 100 | 8257 | 82.4 | 27.26
2021-12-11 14:30 | 25.77 | 0.46527 | 82.47 | 0 | 0 | 100 | 8263 | 82.38 | 27.49
2021-12-11 15:00 | 26.25 | 0.44696 | 82.45 | 0 | 0 | 100 | 8269 | 82.36 | 27.91
2021-12-11 15:30 | 25.56 | 0.45643 | 82.42 | 0 | 0 | 100 | 8272 | 82.34 | 27.5
2021-12-11 16:00 | 25.41 | 0.44973 | 82.4 | 0 | 0 | 100 | 8275 | 82.32 | 26.82
2021-12-11 16:30 | 24.95 | 0.4676 | 82.41 | 0 | 0 | 100 | 8269 | 82.33 | 26.06
2021-12-11 17:00 | 24.27 | 0.49427 | 82.41 | 0 | 0 | 100 | 8267 | 82.34 | 25.16
2021-12-11 17:30 | 23.48 | 0.50897 | 82.43 | 0 | 0 | 100 | 8259 | 82.36 | 24.06
2021-12-11 18:00 | 22.22 | 0.60126 | 82.45 | 0 | 0 | 100 | 8251 | 82.39 | 22.69
2021-12-11 18:30 | 21.24 | 0.64709 | 82.48 | 0 | 0 | 100 | 8250 | 82.42 | 21.33
2021-12-11 19:00 | 20.68 | 0.66606 | 82.49 | 0 | 0 | 100 | 8244 | 82.44 | 20.27
2021-12-11 19:30 | 19.57 | 0.69319 | 82.54 | 0 | 0 | 100 | 8239 | 82.49 | 19.16
2021-12-11 20:00 | 19.42 | 0.68859 | 82.58 | 0 | 0 | 100 | 8238 | 82.53 | 18.38
2021-12-11 20:30 | 19.04 | 0.70236 | 82.61 | 0 | 0 | 100 | 8235 | 82.56 | 17.91
2021-12-11 21:00 | 20.02 | 0.68309 | 82.63 | 0 | 0 | 100 | 8230 | 82.59 | 18.36
2021-12-11 21:30 | 20.59 | 0.66358 | 82.65 | 0 | 0 | 100 | 8230 | 82.6 | 19.46
2021-12-11 22:00 | 20.49 | 0.66727 | 82.66 | 0 | 0 | 100 | 8231 | 82.61 | 19.88
2021-12-11 22:30 | 20.15 | 0.66913 | 82.69 | 0 | 0 | 100 | 8228 | 82.64 | 19.69
2021-12-11 23:00 | 19.82 | 0.68555 | 82.71 | 0 | 0 | 100 | 8225 | 82.65 | 19.42
2021-12-11 23:30 | 19.01 | 0.72507 | 82.7 | 0 | 0 | 100 | 8222 | 82.64 | 18.89
2021-12-12 | 19.43 | 0.69969 | 82.68 | 0 | 0 | 100 | 8218 | 82.64 | 18.75
2021-12-12 00:30 | 18.71 | 0.72812 | 82.65 | 0 | 0 | 100 | 8201 | 82.6 | 18.58
2021-12-12 01:00 | 18.35 | 0.74377 | 82.62 | 0 | 0 | 100 | 8199 | 82.57 | 17.98
2021-12-12 01:30 | 18.57 | 0.71862 | 82.6 | 0 | 0 | 100 | 8197 | 82.54 | 17.79
2021-12-12 02:00 | 17.52 | 0.75516 | 82.6 | 0 | 0 | 100 | 8195 | 82.54 | 16.94
2021-12-12 02:30 | 16.95 | 0.77926 | 82.58 | 0 | 0 | 100 | 8194 | 82.53 | 16.5
2021-12-12 03:00 | 16.01 | 0.80694 | 82.57 | 0 | 0 | 100 | 8193 | 82.51 | 15.61
2021-12-12 03:30 | 15.53 | 0.83381 | 82.56 | 0 | 0 | 100 | 8191 | 82.51 | 14.67
2021-12-12 04:00 | 15.19 | 0.85105 | 82.56 | 0 | 0 | 100 | 8191 | 82.5 | 14.25
2021-12-12 04:30 | 14.38 | 0.85636 | 82.57 | 0 | 0 | 100 | 8187 | 82.51 | 13.84
2021-12-12 05:00 | 13.15 | 0.88264 | 82.59 | 0 | 0 | 100 | 8186 | 82.53 | 12.93
2021-12-12 05:30 | 13.15 | 0.88264 | 82.62 | 0 | 0 | 100 | 8187 | 82.56 | 12.64
2021-12-12 06:00 | 13.16 | 0.88735 | 82.65 | 0 | 0 | 100 | 8182 | 82.59 | 12.36
2021-12-12 06:30 | 13.03 | 0.87825 | 82.66 | 0 | 0 | 100 | 8182 | 82.6 | 12.11
2021-12-12 07:00 | 12.26 | 0.89357 | 82.68 | 0 | 0 | 100 | 8181 | 82.62 | 11.47
2021-12-12 07:30 | 13.8 | 0.89108 | 82.71 | 0 | 0 | 100 | 8181 | 82.65 | 12.98
2021-12-12 08:00 | 16.77 | 0.83118 | 82.74 | 0 | 0 | 100 | 8184 | 82.69 | 16.12
2021-12-12 08:30 | 18.85 | 0.73465 | 82.76 | 0 | 0 | 100 | 8187 | 82.7 | 19.42
2021-12-12 09:00 | 19.98 | 0.6895 | 82.76 | 0 | 0 | 100 | 8191 | 82.69 | 22.33
2021-12-12 09:30 | 22.03 | 0.6094 | 82.75 | 0 | 0 | 100 | 8194 | 82.68 | 24.3
2021-12-12 10:00 | 23 | 0.56954 | 82.73 | 0 | 0 | 100 | 8195 | 82.67 | 25.83
2021-12-12 10:30 | 24 | 0.56438 | 82.73 | 0 | 0 | 100 | 8204 | 82.64 | 26.96
2021-12-12 11:00 | 24.38 | 0.5769 | 82.71 | 0 | 0 | 100 | 8213 | 82.62 | 27.1
2021-12-12 11:30 | 25.07 | 0.5124 | 82.66 | 0 | 0 | 100 | 8216 | 82.57 | 27.12
2021-12-12 12:00 | 25.27 | 0.49265 | 82.64 | 0 | 0 | 100 | 8217 | 82.55 | 27.02
2021-12-12 12:30 | 25.6 | 0.47791 | 82.61 | 0 | 0 | 100 | 8217 | 82.52 | 27.28
2021-12-12 13:00 | 26.04 | 0.46353 | 82.56 | 0 | 0 | 100 | 8215 | 82.48 | 27.61
2021-12-12 13:30 | 26.31 | 0.44538 | 82.54 | 0 | 0 | 100 | 8213 | 82.46 | 27.51
2021-12-12 14:00 | 26.59 | 0.42659 | 82.51 | 0 | 0 | 100 | 8217 | 82.42 | 27.86
2021-12-12 14:30 | 26.68 | 0.4249 | 82.48 | 0 | 0 | 100 | 8211 | 82.4 | 28.16
2021-12-12 15:00 | 26.33 | 0.42997 | 82.45 | 0 | 0 | 100 | 8211 | 82.37 | 28.18
2021-12-12 15:30 | 26.83 | 0.4189 | 82.43 | 0 | 0 | 100 | 8215 | 82.34 | 28.56
2021-12-12 16:00 | 26.79 | 0.41904 | 82.4 | 0 | 0 | 100 | 8216 | 82.32 | 28.68
2021-12-12 16:30 | 26.91 | 0.42089 | 82.4 | 0 | 0 | 100 | 8216 | 82.32 | 28.69
2021-12-12 17:00 | 26.49 | 0.42911 | 82.44 | 0 | 0 | 100 | 8215 | 82.36 | 28.43
2021-12-12 17:30 | 25.82 | 0.45186 | 82.46 | 0 | 0 | 100 | 8210 | 82.39 | 27.94
2021-12-12 18:00 | 24.91 | 0.47444 | 82.49 | 0 | 0 | 100 | 8203 | 82.41 | 26.33
2021-12-12 18:30 | 23.4 | 0.51352 | 82.5 | 0 | 0 | 100 | 8198 | 82.44 | 24.24
2021-12-12 19:00 | 21.74 | 0.5576 | 82.54 | 0 | 0 | 100 | 8195 | 82.48 | 22.16
2021-12-12 19:30 | 21.05 | 0.58408 | 82.57 | 0 | 0 | 100 | 8191 | 82.52 | 20.94
2021-12-12 20:00 | 21 | 0.59111 | 82.61 | 0 | 0 | 100 | 8191 | 82.57 | 20.58
2021-12-12 20:30 | 20.66 | 0.60443 | 82.65 | 0 | 0 | 100 | 8184 | 82.6 | 20.27
2021-12-12 21:00 | 20.06 | 0.63791 | 82.7 | 0 | 0 | 100 | 8183 | 82.66 | 19.78
2021-12-12 21:30 | 19.51 | 0.67593 | 82.72 | 0 | 0 | 100 | 8183 | 82.68 | 19.21
2021-12-12 22:00 | 19.31 | 0.69824 | 82.75 | 0 | 0 | 100 | 8179 | 82.7 | 18.93
2021-12-12 22:30 | 19.2 | 0.70124 | 82.75 | 0 | 0 | 100 | 8178 | 82.7 | 18.75
2021-12-12 23:00 | 19.02 | 0.70597 | 82.77 | 0 | 0 | 100 | 8173 | 82.73 | 18.57
2021-12-12 23:30 | 18.64 | 0.722 | 82.78 | 0 | 0 | 100 | 8178 | 82.73 | 18.18
2021-12-13 | 18.83 | 0.70657 | 82.76 | 0 | 0 | 100 | 8172 | 82.72 | 18.08
2021-12-13 00:30 | 17.87 | 0.73819 | 82.73 | 0 | 0 | 100 | 8156 | 82.67 | 17.68
2021-12-13 01:00 | 16.64 | 0.78471 | 82.69 | 0 | 0 | 100 | 8153 | 82.64 | 16.65
2021-12-13 01:30 | 16.25 | 0.80443 | 82.66 | 0 | 0 | 100 | 8151 | 82.61 | 15.97
2021-12-13 02:00 | 16.66 | 0.80851 | 82.65 | 0 | 0 | 100 | 8152 | 82.61 | 15.86
2021-12-13 02:30 | 17.22 | 0.78948 | 82.64 | 0 | 0 | 100 | 8151 | 82.58 | 16.27
2021-12-13 03:00 | 17.1 | 0.79601 | 82.63 | 0 | 0 | 100 | 8150 | 82.58 | 16.46
2021-12-13 03:30 | 16.96 | 0.80621 | 82.61 | 0 | 0 | 100 | 8146 | 82.56 | 16.33
2021-12-13 04:00 | 16.5 | 0.82264 | 82.61 | 0 | 0 | 100 | 8148 | 82.56 | 16.01
2021-12-13 04:30 | 14.71 | 0.84906 | 82.64 | 0 | 0 | 100 | 8148 | 82.58 | 14.96
2021-12-13 05:00 | 12.69 | 0.88915 | 82.65 | 0 | 0 | 100 | 8143 | 82.59 | 13.06
2021-12-13 05:30 | 12.88 | 0.90711 | 82.68 | 0 | 0 | 100 | 8141 | 82.61 | 12.18
2021-12-13 06:00 | 12.41 | 0.90564 | 82.69 | 0 | 0 | 100 | 8138 | 82.62 | 11.66
2021-12-13 06:30 | 10.3 | 0.91929 | 82.7 | 0 | 0 | 100 | 8137 | 82.64 | 10.34
2021-12-13 07:00 | 10.76 | 0.93955 | 82.73 | 0 | 0 | 100 | 8137 | 82.67 | 10.11
2021-12-13 07:30 | 13.83 | 0.92289 | 82.75 | 0 | 0 | 100 | 8140 | 82.69 | 12.58
2021-12-13 08:00 | 16.07 | 0.86249 | 82.79 | 0 | 0 | 100 | 8143 | 82.73 | 16.34
2021-12-13 08:30 | 18.47 | 0.76739 | 82.79 | 0 | 0 | 100 | 8143 | 82.73 | 19.8
2021-12-13 09:00 | 20.63 | 0.67635 | 82.79 | 0 | 0 | 100 | 8146 | 82.72 | 22.52
2021-12-13 09:30 | 21.65 | 0.63105 | 82.79 | 0 | 0 | 100 | 8152 | 82.71 | 23.82
2021-12-13 10:00 | 22.83 | 0.62869 | 82.78 | 0 | 0 | 100 | 8156 | 82.7 | 24.81
2021-12-13 10:30 | 23.59 | 0.63622 | 82.76 | 0 | 0 | 100 | 8157 | 82.68 | 25.5
2021-12-13 11:00 | 24.71 | 0.57237 | 82.73 | 0 | 0 | 100 | 8162 | 82.64 | 26.67
2021-12-13 11:30 | 25 | 0.52086 | 82.69 | 0 | 0 | 100 | 8168 | 82.6 | 27.06
2021-12-13 12:00 | 26.88 | 0.41259 | 82.64 | 0 | 0 | 100 | 8177 | 82.56 | 27.8
2021-12-13 12:30 | 27.28 | 0.41819 | 82.63 | 0 | 0 | 100 | 8176 | 82.54 | 28.57
2021-12-13 13:00 | 27.34 | 0.42058 | 82.61 | 0 | 0 | 100 | 8176 | 82.52 | 28.86
2021-12-13 13:30 | 27.33 | 0.40018 | 82.57 | 0 | 0 | 100 | 8174 | 82.49 | 28.85
2021-12-13 14:00 | 26.75 | 0.41006 | 82.53 | 0 | 0 | 100 | 8179 | 82.44 | 28.93
2021-12-13 14:30 | 26.68 | 0.43491 | 82.51 | 0 | 0 | 100 | 8178 | 82.43 | 28.95
2021-12-13 15:00 | 26.54 | 0.43476 | 82.48 | 0 | 0 | 100 | 8178 | 82.39 | 29.05
2021-12-13 15:30 | 26.94 | 0.42549 | 82.44 | 0 | 0 | 100 | 8184 | 82.36 | 29.19
2021-12-13 16:00 | 26.89 | 0.42703 | 82.43 | 0 | 0 | 100 | 8187 | 82.34 | 29.23
2021-12-13 16:30 | 26.16 | 0.43961 | 82.41 | 0 | 0 | 100 | 8186 | 82.32 | 28.41
2021-12-13 17:00 | 25.82 | 0.44373 | 82.41 | 0 | 0 | 100 | 8184 | 82.34 | 27.66
2021-12-13 17:30 | 25.38 | 0.44992 | 82.45 | 0 | 0 | 100 | 8180 | 82.37 | 27.11
2021-12-13 18:00 | 24.94 | 0.45837 | 82.47 | 0 | 0 | 100 | 8178 | 82.4 | 26.25
2021-12-13 18:30 | 24.32 | 0.47634 | 82.49 | 0 | 0 | 100 | 8174 | 82.42 | 25.26
2021-12-13 19:00 | 22.86 | 0.51583 | 82.51 | 0 | 0 | 100 | 8171 | 82.46 | 23.26
2021-12-13 19:30 | 21.81 | 0.54373 | 82.55 | 0 | 0 | 100 | 8166 | 82.5 | 21.75
2021-12-13 20:00 | 21.41 | 0.56701 | 82.59 | 0 | 0 | 100 | 8162 | 82.54 | 21.02
2021-12-13 20:30 | 21.18 | 0.60451 | 82.62 | 0 | 0 | 100 | 8163 | 82.58 | 20.76
2021-12-13 21:00 | 20.76 | 0.64156 | 82.64 | 0 | 0 | 100 | 8159 | 82.59 | 20.43
2021-12-13 21:30 | 19.94 | 0.67016 | 82.67 | 0 | 0 | 100 | 8154 | 82.62 | 19.85
2021-12-13 22:00 | 19.25 | 0.68157 | 82.7 | 0 | 0 | 100 | 8156 | 82.65 | 19.14
2021-12-13 22:30 | 19.47 | 0.67319 | 82.7 | 0 | 0 | 100 | 8152 | 82.66 | 18.94
2021-12-13 23:00 | 19.76 | 0.65552 | 82.73 | 0 | 0 | 100 | 8152 | 82.68 | 19.25
2021-12-13 23:30 | 19.55 | 0.67425 | 82.73 | 0 | 0 | 100 | 8150 | 82.68 | 19.18
2021-12-14 | 19.22 | 0.69632 | 82.71 | 0 | 0 | 100 | 8149 | 82.66 | 18.82
2021-12-14 00:30 | 18.65 | 0.71643 | 82.68 | 0 | 0 | 100 | 8138 | 82.63 | 18.32
2021-12-14 01:00 | 18.77 | 0.72355 | 82.67 | 0 | 0 | 100 | 8137 | 82.61 | 18.12
2021-12-14 01:30 | 18.82 | 0.73511 | 82.64 | 0 | 0 | 100 | 8136 | 82.59 | 18.21
2021-12-14 02:00 | 18.13 | 0.76277 | 82.61 | 0 | 0 | 100 | 8136 | 82.56 | 17.89
2021-12-14 02:30 | 17.53 | 0.78515 | 82.58 | 0 | 0 | 100 | 8134 | 82.52 | 17.28
2021-12-14 03:00 | 15.76 | 0.81379 | 82.56 | 0 | 0 | 100 | 8131 | 82.5 | 16.02
2021-12-14 03:30 | 14.07 | 0.85877 | 82.58 | 0 | 0 | 100 | 8129 | 82.52 | 14.46
2021-12-14 04:00 | 12.69 | 0.88983 | 82.59 | 0 | 0 | 100 | 8126 | 82.52 | 13.05
2021-12-14 04:30 | 12.98 | 0.89116 | 82.58 | 0 | 0 | 100 | 8127 | 82.52 | 12.78
2021-12-14 05:00 | 12.18 | 0.89829 | 82.58 | 0 | 0 | 100 | 8124 | 82.52 | 12.16
2021-12-14 05:30 | 12.79 | 0.91247 | 82.6 | 0 | 0 | 100 | 8128 | 82.54 | 11.93
2021-12-14 06:00 | 14.85 | 0.89358 | 82.62 | 0 | 0 | 100 | 8125 | 82.56 | 13.18
2021-12-14 06:30 | 14.61 | 0.88465 | 82.65 | 0 | 0 | 100 | 8126 | 82.59 | 13.52
2021-12-14 07:00 | 14.02 | 0.9047 | 82.69 | 0 | 0 | 100 | 8126 | 82.63 | 13.17
2021-12-14 07:30 | 13.72 | 0.90911 | 82.73 | 0 | 0 | 100 | 8121 | 82.66 | 13.25
2021-12-14 08:00 | 14.52 | 0.91704 | 82.77 | 0 | 0 | 100 | 8127 | 82.71 | 14.05
2021-12-14 08:30 | 16.25 | 0.8781 | 82.8 | 0 | 0 | 100 | 8136 | 82.73 | 16.35
2021-12-14 09:00 | 18.83 | 0.77976 | 82.79 | 0 | 0 | 100 | 8144 | 82.72 | 19.76
2021-12-14 09:30 | 20.65 | 0.708 | 82.79 | 0 | 0 | 100 | 8151 | 82.71 | 22.6
2021-12-14 10:00 | 21.71 | 0.67266 | 82.78 | 0 | 0 | 100 | 8156 | 82.71 | 23.52
2021-12-14 10:30 | 23.53 | 0.58712 | 82.76 | 0 | 0 | 100 | 8165 | 82.68 | 26.05
2021-12-14 11:00 | 24.08 | 0.58103 | 82.74 | 0 | 0 | 100 | 8175 | 82.65 | 26.46
2021-12-14 11:30 | 24.74 | 0.58193 | 82.71 | 0 | 0 | 100 | 8187 | 82.62 | 27.04
2021-12-14 12:00 | 25.73 | 0.53472 | 82.68 | 0 | 0 | 100 | 8200 | 82.58 | 28.31
2021-12-14 12:30 | 22.55 | 0.63361 | 82.66 | 0 | 0 | 100 | 8188 | 82.57 | 26.87
2021-12-14 13:00 | 18.69 | 0.76386 | 82.64 | 3.4 | 36 | 100 | 8191 | 82.57 | 21.95
2021-12-14 13:30 | 18.06 | 0.8299 | 82.6 | 2.2 | 12 | 100 | 8195 | 82.54 | 19.02
2021-12-14 14:00 | 21.66 | 0.77867 | 82.54 | 0 | 0 | 100 | 8213 | 82.47 | 22.4
2021-12-14 14:30 | 23.1 | 0.70311 | 82.5 | 0 | 0 | 100 | 8228 | 82.42 | 25.12
2021-12-14 15:00 | 23.52 | 0.6534 | 82.47 | 0 | 0 | 100 | 8232 | 82.39 | 25.6
2021-12-14 15:30 | 23.93 | 0.58696 | 82.45 | 0 | 0 | 100 | 8236 | 82.36 | 25.63
2021-12-14 16:00 | 24.05 | 0.59044 | 82.43 | 0 | 0 | 100 | 8236 | 82.34 | 25.33
2021-12-14 16:30 | 23.87 | 0.57523 | 82.43 | 0 | 0 | 100 | 8237 | 82.34 | 24.92
2021-12-14 17:00 | 24.31 | 0.54015 | 82.42 | 0 | 0 | 100 | 8235 | 82.33 | 24.93
2021-12-14 17:30 | 23.86 | 0.57523 | 82.41 | 0 | 0 | 100 | 8230 | 82.34 | 24.54
2021-12-14 18:00 | 23.43 | 0.58616 | 82.42 | 0 | 0 | 100 | 8225 | 82.34 | 24.41
2021-12-14 18:30 | 22.54 | 0.60762 | 82.45 | 0 | 0 | 100 | 8219 | 82.38 | 22.91
2021-12-14 19:00 | 21.41 | 0.63999 | 82.46 | 0 | 0 | 100 | 8216 | 82.4 | 21.12
2021-12-14 19:30 | 20.76 | 0.66565 | 82.49 | 0 | 0 | 100 | 8212 | 82.44 | 19.88
2021-12-14 20:00 | 19.34 | 0.70764 | 82.55 | 0 | 0 | 100 | 8210 | 82.49 | 18.64
2021-12-14 20:30 | 19.13 | 0.73051 | 82.59 | 0 | 0 | 100 | 8206 | 82.54 | 18.07
2021-12-14 21:00 | 19 | 0.7278 | 82.62 | 0 | 0 | 100 | 8205 | 82.57 | 17.81
2021-12-14 21:30 | 18.17 | 0.76326 | 82.64 | 0 | 0 | 100 | 8203 | 82.59 | 17.43
2021-12-14 22:00 | 19.26 | 0.73447 | 82.66 | 0 | 0 | 100 | 8200 | 82.61 | 17.74
2021-12-14 22:30 | 20.06 | 0.704 | 82.67 | 0 | 0 | 100 | 8196 | 82.62 | 18.59
2021-12-14 23:00 | 19.63 | 0.73484 | 82.68 | 0 | 0 | 100 | 8199 | 82.63 | 18.9
2021-12-14 23:30 | 19.41 | 0.75118 | 82.67 | 0 | 0 | 100 | 8195 | 82.62 | 18.97
2021-12-15 | 18.94 | 0.76527 | 82.66 | 0 | 0 | 100 | 8194 | 82.6 | 18.72
2021-12-15 00:30 | 18.93 | 0.76072 | 82.65 | 0 | 0 | 100 | 8186 | 82.59 | 18.58
2021-12-15 01:00 | 18.76 | 0.77624 | 82.63 | 0 | 0 | 100 | 8184 | 82.57 | 18.43
2021-12-15 01:30 | 18.68 | 0.7792 | 82.6 | 0 | 0 | 100 | 8181 | 82.54 | 18.24
2021-12-15 02:00 | 17.95 | 0.81766 | 82.57 | 0 | 0 | 100 | 8182 | 82.51 | 17.62
2021-12-15 02:30 | 17.86 | 0.83356 | 82.54 | 0 | 0 | 100 | 8178 | 82.49 | 17.25
2021-12-15 03:00 | 18.4 | 0.79535 | 82.55 | 0 | 0 | 100 | 8179 | 82.5 | 17.53
2021-12-15 03:30 | 18.41 | 0.78399 | 82.57 | 0 | 0 | 100 | 8175 | 82.51 | 17.67
2021-12-15 04:00 | 18.14 | 0.79594 | 82.57 | 0 | 0 | 100 | 8175 | 82.51 | 17.44
2021-12-15 04:30 | 17.86 | 0.80617 | 82.58 | 0 | 0 | 100 | 8174 | 82.52 | 17.17
2021-12-15 05:00 | 17.87 | 0.79246 | 82.58 | 0 | 0 | 100 | 8173 | 82.53 | 17.05
2021-12-15 05:30 | 16.87 | 0.83478 | 82.6 | 0 | 0 | 100 | 8169 | 82.54 | 16.33
2021-12-15 06:00 | 16.9 | 0.84359 | 82.63 | 0 | 0 | 100 | 8169 | 82.58 | 16.02
2021-12-15 06:30 | 17.08 | 0.85046 | 82.66 | 0 | 0 | 100 | 8167 | 82.6 | 16.02
2021-12-15 07:00 | 17.15 | 0.86 | 82.7 | 0 | 0 | 100 | 8168 | 82.64 | 16.35
2021-12-15 07:30 | 17.47 | 0.84579 | 82.74 | 0 | 0 | 100 | 8169 | 82.68 | 16.73
2021-12-15 08:00 | 19.01 | 0.80882 | 82.76 | 0 | 0 | 100 | 8173 | 82.7 | 19.19
2021-12-15 08:30 | 20.3 | 0.74992 | 82.76 | 0 | 0 | 100 | 8182 | 82.69 | 20.8
2021-12-15 09:00 | 20.26 | 0.74841 | 82.78 | 0 | 0 | 100 | 8190 | 82.71 | 21.51
2021-12-15 09:30 | 20.06 | 0.74792 | 82.78 | 0 | 0 | 100 | 8203 | 82.71 | 21.36
2021-12-15 10:00 | 20.56 | 0.72062 | 82.76 | 0 | 0 | 100 | 8217 | 82.69 | 21.51
2021-12-15 10:30 | 21.46 | 0.69124 | 82.74 | 0 | 0 | 100 | 8231 | 82.67 | 22.42
2021-12-15 11:00 | 22.58 | 0.65511 | 82.73 | 0 | 0 | 100 | 8251 | 82.65 | 23.54
2021-12-15 11:30 | 23.57 | 0.61221 | 82.71 | 0 | 0 | 100 | 8267 | 82.63 | 24.8
2021-12-15 12:00 | 25.04 | 0.56783 | 82.68 | 0 | 0 | 100 | 8276 | 82.58 | 26.88
2021-12-15 12:30 | 24.19 | 0.58019 | 82.63 | 0 | 0 | 100 | 8277 | 82.54 | 26.79
2021-12-15 13:00 | 24.09 | 0.57601 | 82.58 | 0 | 0 | 100 | 8279 | 82.49 | 25.89
2021-12-15 13:30 | 24.16 | 0.56795 | 82.54 | 0 | 0 | 100 | 8276 | 82.46 | 25.41
2021-12-15 14:00 | 21.69 | 0.65612 | 82.53 | 0 | 0 | 100 | 8279 | 82.46 | 24.12
2021-12-15 14:30 | 22.16 | 0.63007 | 82.48 | 0 | 0 | 100 | 8284 | 82.41 | 24.06
2021-12-15 15:00 | 20 | 0.74899 | 82.47 | 0 | 0 | 100 | 8278 | 82.4 | 22.19
2021-12-15 15:30 | 19.05 | 0.81271 | 82.45 | 0 | 0 | 100 | 8279 | 82.39 | 20.14
2021-12-15 16:00 | 20.26 | 0.79095 | 82.43 | 0 | 0 | 100 | 8277 | 82.37 | 20.59
2021-12-15 16:30 | 20.37 | 0.80358 | 82.41 | 0 | 0 | 100 | 8281 | 82.34 | 20.99
2021-12-15 17:00 | 20.46 | 0.7933 | 82.41 | 0 | 0 | 100 | 8276 | 82.34 | 21.03
2021-12-15 17:30 | 20.62 | 0.79746 | 82.41 | 0 | 0 | 100 | 8274 | 82.34 | 21.23
2021-12-15 18:00 | 20.96 | 0.72326 | 82.43 | 0 | 0 | 100 | 8267 | 82.37 | 21.03
2021-12-15 18:30 | 21.04 | 0.6864 | 82.43 | 0 | 0 | 100 | 8266 | 82.37 | 20.69
2021-12-15 19:00 | 19.96 | 0.72339 | 82.46 | 0 | 0 | 100 | 8264 | 82.4 | 19.58
2021-12-15 19:30 | 19.97 | 0.71222 | 82.46 | 0 | 0 | 100 | 8257 | 82.41 | 19.22
2021-12-15 20:00 | 20.62 | 0.68542 | 82.47 | 0 | 0 | 100 | 8257 | 82.41 | 19.72
2021-12-15 20:30 | 20.39 | 0.69981 | 82.54 | 0 | 0 | 100 | 8254 | 82.48 | 19.75
2021-12-15 21:00 | 19.54 | 0.74601 | 82.61 | 0 | 0 | 100 | 8251 | 82.55 | 18.94
2021-12-15 21:30 | 19.63 | 0.73791 | 82.63 | 0 | 0 | 100 | 8249 | 82.58 | 18.8
2021-12-15 22:00 | 19.41 | 0.7454 | 82.66 | 0 | 0 | 100 | 8246 | 82.6 | 18.67
2021-12-15 22:30 | 19.42 | 0.73252 | 82.69 | 0 | 0 | 100 | 8241 | 82.63 | 18.82
2021-12-15 23:00 | 19.47 | 0.72671 | 82.69 | 0 | 0 | 100 | 8238 | 82.63 | 18.9
2021-12-15 23:30 | 19.12 | 0.73006 | 82.68 | 0 | 0 | 100 | 8236 | 82.63 | 18.67
2021-12-16 | 17.82 | 0.77583 | 82.69 | 0 | 0 | 100 | 8234 | 82.63 | 17.76
2021-12-16 00:30 | 17.77 | 0.7891 | 82.68 | 0 | 0 | 100 | 8219 | 82.61 | 17.39
2021-12-16 01:00 | 17.39 | 0.80422 | 82.65 | 0 | 0 | 100 | 8213 | 82.58 | 16.88
2021-12-16 01:30 | 16.95 | 0.81916 | 82.62 | 0 | 0 | 100 | 8213 | 82.56 | 16.18
2021-12-16 02:00 | 16.42 | 0.83756 | 82.6 | 0 | 0 | 100 | 8210 | 82.55 | 15.74
2021-12-16 02:30 | 16.18 | 0.8287 | 82.59 | 0 | 0 | 100 | 8210 | 82.53 | 15.6
2021-12-16 03:00 | 13.87 | 0.89587 | 82.6 | 0 | 0 | 100 | 8206 | 82.54 | 14.2
2021-12-16 03:30 | 13.47 | 0.90782 | 82.61 | 0 | 0 | 100 | 8205 | 82.55 | 13.24
2021-12-16 04:00 | 15.09 | 0.90146 | 82.62 | 0 | 0 | 100 | 8205 | 82.55 | 13.66
2021-12-16 04:30 | 16.01 | 0.8845 | 82.61 | 0 | 0 | 100 | 8203 | 82.55 | 14.51
2021-12-16 05:00 | 15.57 | 0.88995 | 82.62 | 0 | 0 | 100 | 8202 | 82.55 | 14.68
2021-12-16 05:30 | 14.99 | 0.89495 | 82.62 | 0 | 0 | 100 | 8200 | 82.55 | 14.61
2021-12-16 06:00 | 15.18 | 0.90032 | 82.64 | 0 | 0 | 100 | 8200 | 82.57 | 14.55
2021-12-16 06:30 | 14.98 | 0.89553 | 82.66 | 0 | 0 | 100 | 8197 | 82.59 | 14.53
2021-12-16 07:00 | 14.96 | 0.90668 | 82.68 | 0 | 0 | 100 | 8197 | 82.61 | 14.34
2021-12-16 07:30 | 16.1 | 0.88763 | 82.7 | 0 | 0 | 100 | 8199 | 82.63 | 15.02
2021-12-16 08:00 | 16.41 | 0.8944 | 82.74 | 0 | 0 | 100 | 8202 | 82.68 | 16.13
2021-12-16 08:30 | 17.81 | 0.85189 | 82.74 | 0 | 0 | 100 | 8208 | 82.67 | 17.91
2021-12-16 09:00 | 18.92 | 0.81612 | 82.73 | 0 | 0 | 100 | 8220 | 82.67 | 19.5
2021-12-16 09:30 | 21.09 | 0.7115 | 82.75 | 0 | 0 | 100 | 8231 | 82.68 | 21.77
2021-12-16 10:00 | 22.46 | 0.63487 | 82.76 | 0 | 0 | 100 | 8240 | 82.68 | 23.81
2021-12-16 10:30 | 23.6 | 0.60973 | 82.75 | 0 | 0 | 100 | 8251 | 82.66 | 25.79
2021-12-16 11:00 | 23.28 | 0.63142 | 82.74 | 0 | 0 | 100 | 8260 | 82.66 | 25.8
2021-12-16 11:30 | 24 | 0.61334 | 82.72 | 0 | 0 | 100 | 8267 | 82.63 | 25.82
2021-12-16 12:00 | 25.08 | 0.5737 | 82.69 | 0 | 0 | 100 | 8271 | 82.59 | 26.85
2021-12-16 12:30 | 25.26 | 0.54737 | 82.66 | 0 | 0 | 100 | 8273 | 82.57 | 27.5
2021-12-16 13:00 | 26.32 | 0.49652 | 82.61 | 0 | 0 | 100 | 8284 | 82.52 | 28.01
2021-12-16 13:30 | 27.35 | 0.44232 | 82.57 | 0 | 0 | 100 | 8290 | 82.48 | 28.78
2021-12-16 14:00 | 26.02 | 0.48132 | 82.55 | 0 | 0 | 100 | 8295 | 82.46 | 27.77
2021-12-16 14:30 | 27.84 | 0.4317 | 82.5 | 0 | 0 | 100 | 8295 | 82.41 | 29.41
2021-12-16 15:00 | 26.35 | 0.45716 | 82.48 | 0 | 0 | 100 | 8294 | 82.39 | 28.36
2021-12-16 15:30 | 25.94 | 0.47942 | 82.45 | 0 | 0 | 100 | 8298 | 82.37 | 27.61
2021-12-16 16:00 | 26.05 | 0.49263 | 82.43 | 0 | 0 | 100 | 8302 | 82.34 | 28.2
2021-12-16 16:30 | 24.85 | 0.47454 | 82.42 | 0 | 0 | 100 | 8298 | 82.33 | 26.59
2021-12-16 17:00 | 25.29 | 0.47189 | 82.4 | 0 | 0 | 100 | 8295 | 82.33 | 26.15
2021-12-16 17:30 | 24.52 | 0.50935 | 82.43 | 0 | 0 | 100 | 8288 | 82.35 | 25.58
2021-12-16 18:00 | 24.32 | 0.52963 | 82.44 | 0 | 0 | 100 | 8282 | 82.36 | 25.1
2021-12-16 18:30 | 22.71 | 0.59522 | 82.45 | 0 | 0 | 100 | 8274 | 82.39 | 23.4
2021-12-16 19:00 | 21.44 | 0.64352 | 82.5 | 0 | 0 | 100 | 8269 | 82.44 | 21.85
2021-12-16 19:30 | 21 | 0.65388 | 82.54 | 0 | 0 | 100 | 8263 | 82.48 | 21.05
2021-12-16 20:00 | 20.48 | 0.66685 | 82.59 | 0 | 0 | 100 | 8260 | 82.53 | 20.38
2021-12-16 20:30 | 20.21 | 0.66835 | 82.6 | 0 | 0 | 100 | 8257 | 82.55 | 19.92
2021-12-16 21:00 | 19.91 | 0.68518 | 82.67 | 0 | 0 | 100 | 8254 | 82.62 | 19.53
2021-12-16 21:30 | 19.16 | 0.71156 | 82.72 | 0 | 0 | 100 | 8251 | 82.67 | 18.66
2021-12-16 22:00 | 19.43 | 0.70147 | 82.73 | 0 | 0 | 100 | 8250 | 82.68 | 18.35
2021-12-16 22:30 | 18.81 | 0.73326 | 82.73 | 0 | 0 | 100 | 8245 | 82.69 | 17.91
2021-12-16 23:00 | 17.95 | 0.76756 | 82.71 | 0 | 0 | 100 | 8243 | 82.66 | 17.31
2021-12-16 23:30 | 18.11 | 0.76903 | 82.69 | 0 | 0 | 100 | 8239 | 82.63 | 17.27
2021-12-17 | 18.11 | 0.76084 | 82.67 | 0 | 0 | 100 | 8236 | 82.62 | 17.34
2021-12-17 00:30 | 16.98 | 0.80364 | 82.68 | 0 | 0 | 100 | 8219 | 82.63 | 16.71
2021-12-17 01:00 | 17.54 | 0.78316 | 82.69 | 0 | 0 | 100 | 8220 | 82.64 | 16.64
2021-12-17 01:30 | 17.44 | 0.80319 | 82.68 | 0 | 0 | 100 | 8219 | 82.62 | 16.54
2021-12-17 02:00 | 16.76 | 0.82017 | 82.64 | 0 | 0 | 100 | 8216 | 82.58 | 16.08
2021-12-17 02:30 | 14.64 | 0.88234 | 82.63 | 0 | 0 | 100 | 8215 | 82.57 | 14.72
2021-12-17 03:00 | 12.94 | 0.89014 | 82.62 | 0 | 0 | 100 | 8210 | 82.56 | 13.39
2021-12-17 03:30 | 11.86 | 0.91167 | 82.6 | 0 | 0 | 100 | 8210 | 82.54 | 12.18
2021-12-17 04:00 | 12.3 | 0.91361 | 82.6 | 1.4 | 84 | 100 | 8206 | 82.54 | 12.02
2021-12-17 04:30 | 11.58 | 0.91621 | 82.6 | 0.2 | 12 | 100 | 8206 | 82.54 | 11.47
2021-12-17 05:00 | 11.15 | 0.92155 | 82.61 | 1 | 12 | 100 | 8204 | 82.54 | 10.83
2021-12-17 05:30 | 10.89 | 0.93223 | 82.62 | 0 | 0 | 100 | 8203 | 82.55 | 10.3
2021-12-17 06:00 | 11.45 | 0.92635 | 82.65 | 0 | 0 | 100 | 8201 | 82.58 | 10.47
2021-12-17 06:30 | 11.78 | 0.91939 | 82.67 | 0 | 0 | 100 | 8201 | 82.61 | 10.83
2021-12-17 07:00 | 12.4 | 0.92986 | 82.69 | 0 | 0 | 100 | 8203 | 82.63 | 11.47
2021-12-17 07:30 | 14.33 | 0.91429 | 82.72 | 0 | 0 | 100 | 8206 | 82.66 | 13.23
2021-12-17 08:00 | 16.58 | 0.85401 | 82.75 | 0.2 | 12 | 100 | 8219 | 82.7 | 15.97
2021-12-17 08:30 | 19.56 | 0.69714 | 82.76 | 0 | 0 | 100 | 8234 | 82.7 | 19.6
2021-12-17 09:00 | 20.76 | 0.65299 | 82.79 | 0 | 0 | 100 | 8246 | 82.72 | 21.47
2021-12-17 09:30 | 22.03 | 0.58862 | 82.81 | 1.8 | 108 | 100 | 8260 | 82.73 | 23.3
2021-12-17 10:00 | 23.01 | 0.57382 | 82.8 | 0 | 0 | 100 | 8279 | 82.73 | 24.67
2021-12-17 10:30 | 24.2 | 0.53081 | 82.79 | 0 | 0 | 100 | 8298 | 82.71 | 26.65
2021-12-17 11:00 | 24.6 | 0.53247 | 82.78 | 0 | 0 | 100 | 8310 | 82.7 | 27.3
2021-12-17 11:30 | 24.91 | 0.53255 | 82.75 | 0 | 0 | 100 | 8314 | 82.66 | 27.8
2021-12-17 12:00 | 25.4 | 0.49996 | 82.72 | 0 | 0 | 100 | 8318 | 82.63 | 27.7
2021-12-17 12:30 | 26.55 | 0.46563 | 82.68 | 0 | 0 | 100 | 8326 | 82.6 | 28.73
2021-12-17 13:00 | 26.73 | 0.46043 | 82.64 | 0 | 0 | 100 | 8323 | 82.55 | 29.12
2021-12-17 13:30 | 27.18 | 0.44342 | 82.6 | 0 | 0 | 100 | 8321 | 82.51 | 29.52
2021-12-17 14:00 | 27.47 | 0.43158 | 82.57 | 0 | 0 | 100 | 8320 | 82.48 | 30.01
2021-12-17 14:30 | 26.56 | 0.43598 | 82.55 | 0 | 0 | 100 | 8319 | 82.47 | 29.21
2021-12-17 15:00 | 27.22 | 0.41468 | 82.54 | 0 | 0 | 100 | 8320 | 82.45 | 29.68
2021-12-17 15:30 | 27.09 | 0.41283 | 82.52 | 0 | 0 | 100 | 8317 | 82.43 | 29.85
2021-12-17 16:00 | 26.39 | 0.42408 | 82.5 | 0.6 | 24 | 100 | 8313 | 82.42 | 29.03
2021-12-17 16:30 | 25.85 | 0.44084 | 82.49 | 0.2 | 12 | 100 | 8306 | 82.42 | 27.53
2021-12-17 17:00 | 24.98 | 0.47625 | 82.51 | 0 | 0 | 100 | 8299 | 82.43 | 26.35
2021-12-17 17:30 | 25.03 | 0.45844 | 82.52 | 0.2 | 12 | 100 | 8292 | 82.45 | 25.62
2021-12-17 18:00 | 24.25 | 0.47834 | 82.54 | 0 | 0 | 100 | 8286 | 82.47 | 24.76
2021-12-17 18:30 | 23.37 | 0.50853 | 82.56 | 0 | 0 | 100 | 8279 | 82.5 | 23.77
2021-12-17 19:00 | 21.96 | 0.54902 | 82.59 | 0 | 0 | 100 | 8273 | 82.54 | 22.27
2021-12-17 19:30 | 21.21 | 0.57798 | 82.61 | 0 | 0 | 100 | 8269 | 82.57 | 21.28
2021-12-17 20:00 | 20.72 | 0.60015 | 82.64 | 0 | 0 | 100 | 8265 | 82.59 | 20.68
2021-12-17 20:30 | 19.95 | 0.6281 | 82.68 | 0 | 0 | 100 | 8263 | 82.64 | 19.95
2021-12-17 21:00 | 19.5 | 0.6556 | 82.73 | 0 | 0 | 100 | 8257 | 82.69 | 19.4
2021-12-17 21:30 | 18.92 | 0.68109 | 82.76 | 0 | 0 | 100 | 8254 | 82.72 | 18.76
2021-12-17 22:00 | 17.83 | 0.70869 | 82.81 | 0 | 0 | 100 | 8251 | 82.76 | 17.79
2021-12-17 22:30 | 15.36 | 0.79019 | 82.84 | 0 | 0 | 100 | 8247 | 82.79 | 16.07
2021-12-17 23:00 | 14.51 | 0.82739 | 82.85 | 0 | 0 | 100 | 8244 | 82.81 | 14.65
2021-12-17 23:30 | 14.59 | 0.82553 | 82.84 | 0 | 0 | 100 | 8244 | 82.8 | 14.07
2021-12-18 | 14.22 | 0.8301 | 82.84 | 0 | 0 | 100 | 8238 | 82.79 | 13.66
2021-12-18 00:30 | 13.52 | 0.85578 | 82.83 | 0 | 0 | 100 | 8222 | 82.78 | 13.16
2021-12-18 01:00 | 13.07 | 0.86798 | 82.8 | 0 | 0 | 100 | 8222 | 82.75 | 12.59
2021-12-18 01:30 | 12.73 | 0.88206 | 82.77 | 0 | 0 | 100 | 8222 | 82.73 | 12.28
2021-12-18 02:00 | 13.8 | 0.8822 | 82.76 | 0 | 0 | 100 | 8221 | 82.71 | 12.86
2021-12-18 02:30 | 14.63 | 0.88291 | 82.73 | 0 | 0 | 100 | 8219 | 82.68 | 13.5
2021-12-18 03:00 | 14.52 | 0.87952 | 82.7 | 0 | 0 | 100 | 8220 | 82.65 | 13.88
2021-12-18 03:30 | 13.53 | 0.88879 | 82.72 | 0 | 0 | 100 | 8218 | 82.66 | 13.28
2021-12-18 04:00 | 12.89 | 0.89979 | 82.72 | 0 | 0 | 100 | 8216 | 82.67 | 12.55
2021-12-18 04:30 | 12.42 | 0.90088 | 82.73 | 0 | 0 | 100 | 8216 | 82.67 | 12.03
2021-12-18 05:00 | 11.03 | 0.9236 | 82.74 | 0 | 0 | 100 | 8213 | 82.68 | 11.05
2021-12-18 05:30 | 10.92 | 0.9296 | 82.75 | 0 | 0 | 100 | 8213 | 82.69 | 10.5
2021-12-18 06:00 | 10.63 | 0.93053 | 82.76 | 0 | 0 | 100 | 8209 | 82.7 | 10.11
2021-12-18 06:30 | 10.09 | 0.93229 | 82.77 | 0 | 0 | 100 | 8210 | 82.71 | 9.78
2021-12-18 07:00 | 10.13 | 0.9403 | 82.82 | 0 | 0 | 100 | 8210 | 82.77 | 9.54
2021-12-18 07:30 | 12.08 | 0.9468 | 82.87 | 0 | 0 | 100 | 8211 | 82.82 | 10.82
2021-12-18 08:00 | 16.35 | 0.87575 | 82.9 | 0 | 0 | 100 | 8219 | 82.85 | 14.54
2021-12-18 08:30 | 17.88 | 0.80564 | 82.91 | 0 | 0 | 100 | 8229 | 82.86 | 17.64
2021-12-18 09:00 | 19.95 | 0.71482 | 82.91 | 1.2 | 12 | 100 | 8248 | 82.86 | 20.66
2021-12-18 09:30 | 21.21 | 0.65504 | 82.91 | 0 | 0 | 100 | 8263 | 82.84 | 23.64
2021-12-18 10:00 | 22.5 | 0.60726 | 82.9 | 0.2 | 12 | 100 | 8283 | 82.83 | 25.29
2021-12-18 10:30 | 23.8 | 0.55865 | 82.88 | 0 | 0 | 100 | 8296 | 82.81 | 26.87
2021-12-18 11:00 | 24.93 | 0.52208 | 82.85 | 0 | 0 | 100 | 8305 | 82.77 | 27.94
2021-12-18 11:30 | 24.7 | 0.54184 | 82.83 | 0.2 | 12 | 100 | 8309 | 82.75 | 27.43
2021-12-18 12:00 | 24.09 | 0.59469 | 82.8 | 0 | 0 | 100 | 8303 | 82.72 | 26.59
2021-12-18 12:30 | 23.66 | 0.59384 | 82.76 | 1 | 36 | 100 | 8296 | 82.69 | 25.83
2021-12-18 13:00 | 19.78 | 0.81654 | 82.74 | 0.8 | 36 | 100 | 8290 | 82.68 | 21.94
2021-12-18 13:30 | 20.59 | 0.84804 | 82.72 | 0.4 | 12 | 100 | 8298 | 82.66 | 21.76
2021-12-18 14:00 | 21.58 | 0.78598 | 82.68 | 0.6 | 12 | 100 | 8305 | 82.61 | 22.9
2021-12-18 14:30 | 24.53 | 0.58636 | 82.63 | 0.4 | 12 | 100 | 8308 | 82.55 | 26.13
2021-12-18 15:00 | 25.21 | 0.55587 | 82.58 | 0 | 0 | 100 | 8307 | 82.5 | 27.31
2021-12-18 15:30 | 26.38 | 0.50844 | 82.54 | 0.4 | 12 | 100 | 8306 | 82.45 | 29.5
2021-12-18 16:00 | 27.07 | 0.47591 | 82.5 | 0.2 | 12 | 100 | 8306 | 82.41 | 30.93
2021-12-18 16:30 | 24.58 | 0.52113 | 82.49 | 0.8 | 12 | 100 | 8295 | 82.41 | 29.19
2021-12-18 17:00 | 22.77 | 0.55225 | 82.5 | 0 | 0 | 100 | 8289 | 82.44 | 25.26
2021-12-18 17:30 | 23.87 | 0.53467 | 82.5 | 0 | 0 | 100 | 8286 | 82.43 | 26.05
2021-12-18 18:00 | 22.93 | 0.60773 | 82.5 | 0 | 0 | 100 | 8277 | 82.44 | 25
2021-12-18 18:30 | 22.03 | 0.64189 | 82.52 | 0 | 0 | 100 | 8271 | 82.47 | 23.53
2021-12-18 19:00 | 21.97 | 0.61011 | 82.55 | 0 | 0 | 100 | 8270 | 82.51 | 22.15
2021-12-18 19:30 | 21.72 | 0.61488 | 82.59 | 0 | 0 | 100 | 8260 | 82.54 | 21.14
2021-12-18 20:00 | 19.04 | 0.72008 | 82.64 | 0 | 0 | 100 | 8258 | 82.59 | 19.39
2021-12-18 20:30 | 18.09 | 0.75409 | 82.7 | 0 | 0 | 100 | 8254 | 82.65 | 17.91
2021-12-18 21:00 | 18.04 | 0.75404 | 82.73 | 0 | 0 | 100 | 8254 | 82.69 | 17.56
2021-12-18 21:30 | 16.64 | 0.81483 | 82.76 | 0.2 | 12 | 100 | 8248 | 82.72 | 16.26
2021-12-18 22:00 | 16.6 | 0.8169 | 82.79 | 0 | 0 | 100 | 8246 | 82.75 | 15.48
2021-12-18 22:30 | 16.06 | 0.82575 | 82.84 | 0 | 0 | 100 | 8244 | 82.78 | 15.34
2021-12-18 23:00 | 15.31 | 0.85544 | 82.86 | 0 | 0 | 100 | 8238 | 82.81 | 14.74
2021-12-18 23:30 | 15.35 | 0.8739 | 82.86 | 0 | 0 | 100 | 8238 | 82.81 | 14.79
2021-12-19 | 16.19 | 0.8744 | 82.86 | 0 | 0 | 100 | 8238 | 82.8 | 15.32
2021-12-19 00:30 | 16.61 | 0.85291 | 82.84 | 0 | 0 | 100 | 8219 | 82.79 | 15.82
2021-12-19 01:00 | 16.18 | 0.86353 | 82.8 | 0 | 0 | 100 | 8222 | 82.74 | 15.53
2021-12-19 01:30 | 15.05 | 0.88156 | 82.76 | 0 | 0 | 100 | 8218 | 82.7 | 14.87
2021-12-19 02:00 | 12.95 | 0.90766 | 82.73 | 0.2 | 12 | 100 | 8214 | 82.68 | 13.39
2021-12-19 02:30 | 13.13 | 0.90367 | 82.72 | 0 | 0 | 100 | 8215 | 82.66 | 12.82
2021-12-19 03:00 | 13.39 | 0.91192 | 82.7 | 0 | 0 | 100 | 8214 | 82.65 | 12.72
2021-12-19 03:30 | 14.37 | 0.91437 | 82.69 | 0 | 0 | 100 | 8213 | 82.64 | 12.97
2021-12-19 04:00 | 13.8 | 0.91264 | 82.71 | 0 | 0 | 100 | 8214 | 82.66 | 13.12
2021-12-19 04:30 | 13.96 | 0.92204 | 82.73 | 0 | 0 | 100 | 8209 | 82.68 | 13.34
2021-12-19 05:00 | 14.48 | 0.92731 | 82.75 | 0 | 0 | 100 | 8213 | 82.69 | 13.86
2021-12-19 05:30 | 14.92 | 0.91964 | 82.77 | 0 | 0 | 100 | 8210 | 82.71 | 14.24
2021-12-19 06:00 | 14.72 | 0.91902 | 82.78 | 0 | 0 | 100 | 8210 | 82.73 | 13.99
2021-12-19 06:30 | 13.14 | 0.92824 | 82.78 | 0 | 0 | 100 | 8206 | 82.73 | 13.15
2021-12-19 07:00 | 13.92 | 0.94457 | 82.8 | 0 | 0 | 100 | 8203 | 82.75 | 13.38
2021-12-19 07:30 | 15.57 | 0.92446 | 82.84 | 0 | 0 | 100 | 8212 | 82.78 | 14.87
2021-12-19 08:00 | 18 | 0.85874 | 82.86 | 0 | 0 | 100 | 8215 | 82.8 | 18.21
2021-12-19 08:30 | 20 | 0.77981 | 82.88 | 0 | 0 | 100 | 8228 | 82.81 | 20.64
2021-12-19 09:00 | 21.09 | 0.74272 | 82.9 | 0 | 0 | 100 | 8241 | 82.83 | 22.84
2021-12-19 09:30 | 22.12 | 0.70638 | 82.9 | 0 | 0 | 100 | 8257 | 82.82 | 24.21
2021-12-19 10:00 | 22.85 | 0.66675 | 82.88 | 0 | 0 | 100 | 8264 | 82.81 | 25.19
2021-12-19 10:30 | 22.73 | 0.66365 | 82.88 | 0 | 0 | 100 | 8265 | 82.8 | 25.09
2021-12-19 11:00 | 23.15 | 0.66181 | 82.84 | 0 | 0 | 100 | 8273 | 82.77 | 24.86
2021-12-19 11:30 | 23.5 | 0.65108 | 82.8 | 0 | 0 | 100 | 8276 | 82.74 | 24.98
2021-12-19 12:00 | 23.34 | 0.66542 | 82.76 | 0 | 0 | 100 | 8275 | 82.69 | 24.54
2021-12-19 12:30 | 24.6 | 0.63405 | 82.73 | 0 | 0 | 100 | 8278 | 82.65 | 25.46
2021-12-19 13:00 | 25.44 | 0.54185 | 82.68 | 0 | 0 | 100 | 8286 | 82.6 | 26.52
2021-12-19 13:30 | 27.23 | 0.4651 | 82.61 | 0 | 0 | 100 | 8286 | 82.54 | 27.69
2021-12-19 14:00 | 24.68 | 0.55698 | 82.61 | 0 | 0 | 100 | 8288 | 82.53 | 27.03
2021-12-19 14:30 | 23.7 | 0.6368 | 82.59 | 0 | 0 | 100 | 8289 | 82.52 | 25.74
2021-12-19 15:00 | 24.78 | 0.57318 | 82.53 | 0 | 0 | 100 | 8287 | 82.45 | 27.26
2021-12-19 15:30 | 26.52 | 0.49964 | 82.47 | 0 | 0 | 100 | 8289 | 82.39 | 30.05
2021-12-19 16:00 | 24.42 | 0.55361 | 82.45 | 0 | 0 | 100 | 8280 | 82.38 | 26.94
2021-12-19 16:30 | 25.71 | 0.5287 | 82.46 | 0 | 0 | 100 | 8281 | 82.39 | 27.52
2021-12-19 17:00 | 25.59 | 0.50564 | 82.49 | 0 | 0 | 100 | 8282 | 82.42 | 27.69
2021-12-19 17:30 | 23.44 | 0.5428 | 82.51 | 0 | 0 | 100 | 8279 | 82.45 | 24.92
2021-12-19 18:00 | 23.48 | 0.58993 | 82.55 | 0 | 0 | 100 | 8276 | 82.49 | 24.17
2021-12-19 18:30 | 21.13 | 0.70696 | 82.58 | 0 | 0 | 100 | 8265 | 82.53 | 22.4
2021-12-19 19:00 | 20 | 0.75498 | 82.61 | 0 | 0 | 100 | 8260 | 82.57 | 20.79
2021-12-19 19:30 | 18.63 | 0.79423 | 82.63 | 0 | 0 | 100 | 8256 | 82.59 | 19.43
2021-12-19 20:00 | 18.69 | 0.78104 | 82.66 | 0 | 0 | 100 | 8254 | 82.62 | 18.64
2021-12-19 20:30 | 17.89 | 0.80562 | 82.69 | 0 | 0 | 100 | 8248 | 82.64 | 17.92
2021-12-19 21:00 | 17.9 | 0.80804 | 82.74 | 0 | 0 | 100 | 8247 | 82.69 | 17.52
2021-12-19 21:30 | 17.27 | 0.83827 | 82.78 | 0 | 0 | 100 | 8243 | 82.74 | 17.29
2021-12-19 22:00 | 17.13 | 0.85956 | 82.81 | 0 | 0 | 100 | 8241 | 82.78 | 16.99
2021-12-19 22:30 | 17.73 | 0.86211 | 82.85 | 0 | 0 | 100 | 8240 | 82.82 | 17.18
2021-12-19 23:00 | 17.45 | 0.86995 | 82.87 | 0 | 0 | 100 | 8239 | 82.83 | 17.01
2021-12-19 23:30 | 17.18 | 0.87624 | 82.89 | 0 | 0 | 100 | 8235 | 82.84 | 16.95
2021-12-20 | 16.63 | 0.89571 | 82.91 | 0 | 0 | 100 | 8234 | 82.85 | 16.52
2021-12-20 00:30 | 16.56 | 0.89971 | 82.88 | 0 | 0 | 100 | 8180 | 82.82 | 16.44
2021-12-20 01:00 | 16.11 | 0.90948 | 82.88 | 0 | 0 | 100 | 8213 | 82.81 | 16.01
2021-12-20 01:30 | 15.19 | 0.91598 | 82.85 | 0 | 0 | 100 | 8211 | 82.8 | 15.23
2021-12-20 02:00 | 14.35 | 0.92718 | 82.82 | 0 | 0 | 100 | 8210 | 82.77 | 14.47
2021-12-20 02:30 | 14.45 | 0.93762 | 82.8 | 0 | 0 | 100 | 8207 | 82.75 | 14.22
2021-12-20 03:00 | 14.83 | 0.93982 | 82.77 | 0 | 0 | 100 | 8208 | 82.72 | 14.29
2021-12-20 03:30 | 13.76 | 0.93345 | 82.75 | 0 | 0 | 100 | 8205 | 82.7 | 13.64
2021-12-20 04:00 | 12.95 | 0.94922 | 82.77 | 0 | 0 | 100 | 8204 | 82.72 | 12.91
2021-12-20 04:30 | 13.6 | 0.94707 | 82.78 | 0 | 0 | 100 | 8206 | 82.72 | 13.08
2021-12-20 05:00 | 12.77 | 0.94555 | 82.76 | 0 | 0 | 100 | 8202 | 82.71 | 12.55
2021-12-20 05:30 | 12.03 | 0.94637 | 82.8 | 0 | 0 | 100 | 8199 | 82.74 | 11.91
2021-12-20 06:00 | 11.04 | 0.94807 | 82.8 | 0.6 | 12 | 100 | 8198 | 82.75 | 11.12
2021-12-20 06:30 | 10.75 | 0.95335 | 82.8 | 0 | 0 | 100 | 8198 | 82.75 | 10.49
2021-12-20 07:00 | 11.81 | 0.95875 | 82.83 | 0 | 0 | 100 | 8196 | 82.77 | 10.87
2021-12-20 07:30 | 13.94 | 0.95843 | 82.85 | 0 | 0 | 100 | 8201 | 82.8 | 12.83
2021-12-20 08:00 | 15.88 | 0.95566 | 82.89 | 1.2 | 12 | 100 | 8206 | 82.83 | 15.69
2021-12-20 08:30 | 18.2 | 0.90068 | 82.92 | 0 | 0 | 100 | 8217 | 82.85 | 18.55
2021-12-20 09:00 | 19.05 | 0.87264 | 82.93 | 0.6 | 12 | 100 | 8238 | 82.86 | 19.83
2021-12-20 09:30 | 20.76 | 0.79225 | 82.91 | 0 | 0 | 100 | 8253 | 82.84 | 22.46
2021-12-20 10:00 | 22.13 | 0.71797 | 82.89 | 0 | 0 | 100 | 8268 | 82.82 | 24.27
2021-12-20 10:30 | 23.34 | 0.64239 | 82.88 | 0 | 0 | 100 | 8280 | 82.8 | 26.12
2021-12-20 11:00 | 22.84 | 0.65349 | 82.88 | 0 | 0 | 100 | 8277 | 82.8 | 25.87
2021-12-20 11:30 | 21.64 | 0.74518 | 82.88 | 0.2 | 12 | 100 | 8274 | 82.8 | 23.82
2021-12-20 12:00 | 21 | 0.80277 | 82.86 | 0 | 0 | 100 | 8282 | 82.79 | 22.37
2021-12-20 12:30 | 21.08 | 0.79803 | 82.84 | 0.4 | 12 | 100 | 8285 | 82.78 | 22.45
2021-12-20 13:00 | 21.87 | 0.76035 | 82.79 | 0 | 0 | 100 | 8293 | 82.73 | 23.15
2021-12-20 13:30 | 22.89 | 0.71031 | 82.74 | 0 | 0 | 100 | 8296 | 82.69 | 24.53
2021-12-20 14:00 | 23.11 | 0.66801 | 82.71 | 0 | 0 | 100 | 8298 | 82.64 | 24.64
2021-12-20 14:30 | 24.22 | 0.6225 | 82.66 | 0 | 0 | 100 | 8293 | 82.59 | 25.96
2021-12-20 15:00 | 23.6 | 0.65129 | 82.61 | 0 | 0 | 100 | 8293 | 82.54 | 25.06
2021-12-20 15:30 | 24.94 | 0.57629 | 82.56 | 0 | 0 | 100 | 8294 | 82.49 | 26.36
2021-12-20 16:00 | 25.92 | 0.53891 | 82.51 | 0 | 0 | 100 | 8289 | 82.43 | 28.29
2021-12-20 16:30 | 26.46 | 0.47679 | 82.49 | 0 | 0 | 100 | 8284 | 82.41 | 28.49
2021-12-20 17:00 | 26.92 | 0.4556 | 82.5 | 0 | 0 | 100 | 8279 | 82.42 | 28.02
2021-12-20 17:30 | 25.98 | 0.48782 | 82.51 | 0 | 0 | 100 | 8276 | 82.44 | 27.04
2021-12-20 18:00 | 25.82 | 0.49367 | 82.52 | 0 | 0 | 100 | 8270 | 82.45 | 26.77
2021-12-20 18:30 | 24.72 | 0.50651 | 82.56 | 0 | 0 | 100 | 8264 | 82.5 | 25.5
2021-12-20 19:00 | 23.22 | 0.56728 | 82.6 | 0 | 0 | 100 | 8254 | 82.55 | 23.41
2021-12-20 19:30 | 22.52 | 0.59846 | 82.65 | 0 | 0 | 100 | 8251 | 82.62 | 22.18
2021-12-20 20:00 | 22.18 | 0.65065 | 82.71 | 0 | 0 | 100 | 8249 | 82.66 | 21.71
2021-12-20 20:30 | 21.15 | 0.69812 | 82.77 | 0 | 0 | 100 | 8243 | 82.72 | 21.05
2021-12-20 21:00 | 19.77 | 0.77233 | 82.82 | 0 | 0 | 100 | 8240 | 82.77 | 19.77
2021-12-20 21:30 | 19.72 | 0.7743 | 82.87 | 0 | 0 | 100 | 8235 | 82.83 | 19.19
2021-12-20 22:00 | 19.76 | 0.76108 | 82.9 | 0 | 0 | 100 | 8235 | 82.85 | 19.01
2021-12-20 22:30 | 19.8 | 0.74836 | 82.89 | 0 | 0 | 100 | 8232 | 82.85 | 19.05
2021-12-20 23:00 | 19.94 | 0.74147 | 82.86 | 0 | 0 | 100 | 8231 | 82.82 | 19.2
2021-12-20 23:30 | 19.94 | 0.74834 | 82.86 | 0 | 0 | 100 | 8229 | 82.81 | 19.32
2021-12-21 | 19.54 | 0.75878 | 82.87 | 0 | 0 | 100 | 8229 | 82.83 | 19.14
2021-12-21 00:30 | 19.78 | 0.75016 | 82.87 | 0 | 0 | 100 | 8206 | 82.82 | 19.06
2021-12-21 01:00 | 19.45 | 0.77544 | 82.86 | 0 | 0 | 100 | 8206 | 82.81 | 18.8
2021-12-21 01:30 | 18.96 | 0.79537 | 82.82 | 0 | 0 | 100 | 8203 | 82.78 | 18.51
2021-12-21 02:00 | 18.53 | 0.8222 | 82.8 | 0 | 0 | 100 | 8203 | 82.75 | 18.13
2021-12-21 02:30 | 18.28 | 0.81899 | 82.79 | 0 | 0 | 100 | 8200 | 82.74 | 17.8
2021-12-21 03:00 | 17.67 | 0.83073 | 82.77 | 0 | 0 | 100 | 8197 | 82.73 | 17.28
2021-12-21 03:30 | 17.86 | 0.84041 | 82.77 | 0 | 0 | 100 | 8197 | 82.72 | 16.83
2021-12-21 04:00 | 17.84 | 0.84587 | 82.78 | 0 | 0 | 100 | 8196 | 82.73 | 17.07
2021-12-21 04:30 | 17.22 | 0.86028 | 82.77 | 0 | 0 | 100 | 8196 | 82.74 | 16.84
2021-12-21 05:00 | 16.59 | 0.87944 | 82.8 | 0.2 | 12 | 100 | 8192 | 82.75 | 16.35
2021-12-21 05:30 | 15.71 | 0.8977 | 82.83 | 0 | 0 | 100 | 8190 | 82.77 | 15.25
2021-12-21 06:00 | 15.87 | 0.9041 | 82.85 | 0 | 0 | 100 | 8191 | 82.79 | 14.85
2021-12-21 06:30 | 14.81 | 0.90242 | 82.86 | 0 | 0 | 100 | 8187 | 82.81 | 14.39
2021-12-21 07:00 | 15.59 | 0.88485 | 82.88 | 0 | 0 | 100 | 8186 | 82.83 | 14.23
2021-12-21 07:30 | 15.15 | 0.9224 | 82.92 | 0 | 0 | 100 | 8188 | 82.87 | 14.57
2021-12-21 08:00 | 17.53 | 0.88904 | 82.94 | 0 | 0 | 100 | 8196 | 82.89 | 17.13
2021-12-21 08:30 | 19.85 | 0.8035 | 82.95 | 0 | 0 | 100 | 8206 | 82.89 | 19.96
2021-12-21 09:00 | 21.88 | 0.68935 | 82.94 | 0 | 0 | 100 | 8222 | 82.88 | 22.49
2021-12-21 09:30 | 23.08 | 0.65966 | 82.93 | 0 | 0 | 100 | 8248 | 82.86 | 24.82
2021-12-21 10:00 | 24.94 | 0.57503 | 82.91 | 0 | 0 | 100 | 8273 | 82.84 | 26.59
2021-12-21 10:30 | 24.78 | 0.5895 | 82.92 | 0 | 0 | 100 | 8296 | 82.85 | 27.28
2021-12-21 11:00 | 25.63 | 0.54216 | 82.9 | 0 | 0 | 100 | 8311 | 82.83 | 27.46
2021-12-21 11:30 | 25.99 | 0.54472 | 82.89 | 0 | 0 | 100 | 8320 | 82.82 | 28.15
2021-12-21 12:00 | 26.47 | 0.50228 | 82.87 | 0 | 0 | 100 | 8327 | 82.8 | 28.31
2021-12-21 12:30 | 26.39 | 0.48895 | 82.85 | 0 | 0 | 100 | 8320 | 82.78 | 27.96
2021-12-21 13:00 | 26.42 | 0.46485 | 82.81 | 0 | 0 | 100 | 8323 | 82.74 | 28.22
2021-12-21 13:30 | 27.27 | 0.46152 | 82.78 | 0 | 0 | 100 | 8322 | 82.71 | 28.59
2021-12-21 14:00 | 25.51 | 0.52398 | 82.75 | 0 | 0 | 100 | 8325 | 82.68 | 27.91
2021-12-21 14:30 | 24.45 | 0.5425 | 82.71 | 0 | 0 | 100 | 8332 | 82.65 | 26
2021-12-21 15:00 | 25.9 | 0.47427 | 82.66 | 0 | 0 | 100 | 8333 | 82.6 | 27.03
2021-12-21 15:30 | 26.88 | 0.47193 | 82.62 | 0 | 0 | 100 | 8333 | 82.56 | 29.23
2021-12-21 16:00 | 25.41 | 0.50676 | 82.63 | 0 | 0 | 100 | 8330 | 82.56 | 28.82
2021-12-21 16:30 | 26.25 | 0.46778 | 82.62 | 0 | 0 | 100 | 8327 | 82.56 | 27.91
2021-12-21 17:00 | 24.75 | 0.47642 | 82.62 | 0 | 0 | 100 | 8322 | 82.57 | 27.18
2021-12-21 17:30 | 22.32 | 0.61023 | 82.63 | 0 | 0 | 100 | 8318 | 82.59 | 24.91
2021-12-21 18:00 | 22.24 | 0.59382 | 82.64 | 0 | 0 | 100 | 8312 | 82.61 | 23.59
2021-12-21 18:30 | 21.67 | 0.60942 | 82.66 | 0 | 0 | 100 | 8303 | 82.61 | 22.7
2021-12-21 19:00 | 20.7 | 0.63983 | 82.68 | 0 | 0 | 100 | 8296 | 82.64 | 21.01
2021-12-21 19:30 | 18.97 | 0.70817 | 82.7 | 0 | 0 | 100 | 8293 | 82.67 | 19.35
2021-12-21 20:00 | 19.32 | 0.69289 | 82.72 | 0 | 0 | 100 | 8289 | 82.69 | 18.83
2021-12-21 20:30 | 20.36 | 0.6693 | 82.76 | 0 | 0 | 100 | 8285 | 82.73 | 19.46
2021-12-21 21:00 | 20.24 | 0.70211 | 82.81 | 0 | 0 | 100 | 8283 | 82.78 | 19.49
2021-12-21 21:30 | 19.79 | 0.7484 | 82.85 | 0 | 0 | 100 | 8276 | 82.81 | 19.32
2021-12-21 22:00 | 19.32 | 0.79691 | 82.87 | 0 | 0 | 100 | 8276 | 82.84 | 18.95
2021-12-21 22:30 | 19.26 | 0.78914 | 82.9 | 0 | 0 | 100 | 8272 | 82.86 | 18.85
2021-12-21 23:00 | 18.78 | 0.82145 | 82.92 | 0 | 0 | 100 | 8268 | 82.87 | 18.52
2021-12-21 23:30 | 18.28 | 0.82471 | 82.89 | 0 | 0 | 100 | 8265 | 82.85 | 18
2021-12-22 | 18.58 | 0.79532 | 82.86 | 0 | 0 | 100 | 8263 | 82.82 | 17.89
2021-12-22 00:30 | 18.47 | 0.81117 | 82.83 | 0 | 0 | 100 | 8247 | 82.79 | 17.89
2021-12-22 01:00 | 17.59 | 0.84538 | 82.81 | 0 | 0 | 100 | 8243 | 82.77 | 17.26
2021-12-22 01:30 | 16.98 | 0.87397 | 82.78 | 0 | 0 | 100 | 8243 | 82.75 | 16.51
2021-12-22 02:00 | 17.12 | 0.85907 | 82.74 | 0 | 0 | 100 | 8238 | 82.71 | 16.39
2021-12-22 02:30 | 17.23 | 0.86279 | 82.72 | 0 | 0 | 100 | 8238 | 82.69 | 16.44
2021-12-22 03:00 | 16.06 | 0.88058 | 82.72 | 0 | 0 | 100 | 8237 | 82.67 | 15.99
2021-12-22 03:30 | 15.84 | 0.88693 | 82.68 | 0 | 0 | 100 | 8236 | 82.63 | 15.55
2021-12-22 04:00 | 16.63 | 0.85606 | 82.64 | 0 | 0 | 100 | 8233 | 82.61 | 15.7
2021-12-22 04:30 | 17.36 | 0.82392 | 82.67 | 0 | 0 | 100 | 8232 | 82.63 | 16.33
2021-12-22 05:00 | 16.51 | 0.85036 | 82.68 | 0 | 0 | 100 | 8229 | 82.64 | 16.18
2021-12-22 05:30 | 16.95 | 0.83781 | 82.69 | 0 | 0 | 100 | 8225 | 82.66 | 16.29
2021-12-22 06:00 | 16.73 | 0.83172 | 82.71 | 0 | 0 | 100 | 8227 | 82.68 | 16.2
2021-12-22 06:30 | 15.96 | 0.84925 | 82.74 | 0 | 0 | 100 | 8225 | 82.7 | 15.76
2021-12-22 07:00 | 15.17 | 0.87884 | 82.76 | 0 | 0 | 100 | 8223 | 82.71 | 15.06
2021-12-22 07:30 | 16.85 | 0.85513 | 82.76 | 0 | 0 | 100 | 8225 | 82.73 | 15.88
2021-12-22 08:00 | 17.8 | 0.81855 | 82.79 | 0 | 0 | 100 | 8230 | 82.76 | 17.17
2021-12-22 08:30 | 19.81 | 0.74011 | 82.8 | 0 | 0 | 100 | 8254 | 82.77 | 19.28
2021-12-22 09:00 | 21.78 | 0.63833 | 82.82 | 0 | 0 | 100 | 8269 | 82.77 | 21.82
2021-12-22 09:30 | 24.08 | 0.54465 | 82.83 | 0 | 0 | 100 | 8287 | 82.77 | 24.59
2021-12-22 10:00 | 24.33 | 0.53655 | 82.84 | 0 | 0 | 100 | 8310 | 82.78 | 25.3
2021-12-22 10:30 | 24.94 | 0.5186 | 82.82 | 0 | 0 | 100 | 8327 | 82.76 | 26.2
2021-12-22 11:00 | 25.54 | 0.50163 | 82.79 | 0 | 0 | 100 | 8342 | 82.72 | 27.42
2021-12-22 11:30 | 24.86 | 0.54752 | 82.75 | 0 | 0 | 100 | 8342 | 82.68 | 27.35
2021-12-22 12:00 | 25.61 | 0.52545 | 82.71 | 0 | 0 | 100 | 8343 | 82.64 | 27.4
2021-12-22 12:30 | 25.9 | 0.5108 | 82.69 | 0 | 0 | 100 | 8338 | 82.62 | 27.36
2021-12-22 13:00 | 26.8 | 0.47046 | 82.66 | 0 | 0 | 100 | 8329 | 82.6 | 27.9
2021-12-22 13:30 | 27.25 | 0.41257 | 82.65 | 0 | 0 | 100 | 8323 | 82.59 | 28.5
2021-12-22 14:00 | 27.79 | 0.41287 | 82.63 | 0 | 0 | 100 | 8323 | 82.57 | 29.37
2021-12-22 14:30 | 27.94 | 0.39838 | 82.6 | 0 | 0 | 100 | 8320 | 82.54 | 30.03
2021-12-22 15:00 | 27.31 | 0.41443 | 82.57 | 0 | 0 | 100 | 8317 | 82.51 | 29.56
2021-12-22 15:30 | 24.97 | 0.47654 | 82.56 | 0 | 0 | 100 | 8312 | 82.5 | 27.79
2021-12-22 16:00 | 23.82 | 0.53289 | 82.55 | 0 | 0 | 100 | 8310 | 82.51 | 25.28
2021-12-22 16:30 | 24.4 | 0.51368 | 82.54 | 0 | 0 | 100 | 8309 | 82.49 | 25.39
2021-12-22 17:00 | 24.76 | 0.49985 | 82.54 | 0 | 0 | 100 | 8304 | 82.49 | 25.78
2021-12-22 17:30 | 23.82 | 0.52543 | 82.56 | 0 | 0 | 100 | 8298 | 82.51 | 24.49
2021-12-22 18:00 | 23.6 | 0.53587 | 82.56 | 0 | 0 | 100 | 8294 | 82.52 | 24.2
2021-12-22 18:30 | 22.94 | 0.55945 | 82.57 | 0 | 0 | 100 | 8286 | 82.53 | 23.56
2021-12-22 19:00 | 22.25 | 0.58488 | 82.59 | 0 | 0 | 100 | 8282 | 82.57 | 22.57
2021-12-22 19:30 | 21.82 | 0.60539 | 82.63 | 0 | 0 | 100 | 8276 | 82.59 | 21.86
2021-12-22 20:00 | 21.53 | 0.6209 | 82.67 | 0 | 0 | 100 | 8269 | 82.63 | 21.4
2021-12-22 20:30 | 20.66 | 0.65333 | 82.68 | 0 | 0 | 100 | 8267 | 82.65 | 20.51
2021-12-22 21:00 | 20.39 | 0.67516 | 82.71 | 0 | 0 | 100 | 8265 | 82.68 | 19.69
2021-12-22 21:30 | 20.61 | 0.66029 | 82.75 | 0 | 0 | 100 | 8263 | 82.72 | 19.54
2021-12-22 22:00 | 20.1 | 0.67886 | 82.75 | 0 | 0 | 100 | 8257 | 82.72 | 19.31
2021-12-22 22:30 | 20 | 0.67538 | 82.74 | 0 | 0 | 100 | 8256 | 82.71 | 19.18
2021-12-22 23:00 | 19.65 | 0.70113 | 82.74 | 0 | 0 | 100 | 8252 | 82.71 | 18.82
2021-12-22 23:30 | 19.39 | 0.71833 | 82.74 | 0 | 0 | 100 | 8252 | 82.71 | 18.59
2021-12-23 | 19.53 | 0.72444 | 82.72 | 0 | 0 | 100 | 8248 | 82.7 | 18.76
2021-12-23 00:30 | 18.67 | 0.76574 | 82.72 | 0 | 0 | 100 | 8229 | 82.69 | 18.4
2021-12-23 01:00 | 17.82 | 0.81212 | 82.72 | 0 | 0 | 100 | 8228 | 82.69 | 17.55
2021-12-23 01:30 | 19.04 | 0.75279 | 82.69 | 0 | 0 | 100 | 8228 | 82.66 | 18.03
2021-12-23 02:00 | 18.87 | 0.76679 | 82.68 | 0 | 0 | 100 | 8225 | 82.65 | 18.4
2021-12-23 02:30 | 18.7 | 0.77405 | 82.67 | 0 | 0 | 100 | 8223 | 82.64 | 18.17
2021-12-23 03:00 | 18.76 | 0.76792 | 82.66 | 0 | 0 | 100 | 8221 | 82.63 | 18.31
2021-12-23 03:30 | 17.92 | 0.80703 | 82.65 | 0 | 0 | 100 | 8219 | 82.62 | 17.98
2021-12-23 04:00 | 17.28 | 0.83114 | 82.63 | 0 | 0 | 100 | 8217 | 82.59 | 17.34
2021-12-23 04:30 | 17.31 | 0.79867 | 82.63 | 0 | 0 | 100 | 8217 | 82.6 | 16.85
2021-12-23 05:00 | 15 | 0.85153 | 82.65 | 0 | 0 | 100 | 8213 | 82.61 | 15.42
2021-12-23 05:30 | 15.23 | 0.861 | 82.64 | 0 | 0 | 100 | 8212 | 82.61 | 14.59
2021-12-23 06:00 | 15.01 | 0.86154 | 82.64 | 0 | 0 | 100 | 8206 | 82.61 | 14.12
2021-12-23 06:30 | 15.39 | 0.87624 | 82.68 | 0 | 0 | 100 | 8206 | 82.64 | 14.11
2021-12-23 07:00 | 14.62 | 0.87806 | 82.7 | 0 | 0 | 100 | 8206 | 82.66 | 13.96
2021-12-23 07:30 | 15.3 | 0.88247 | 82.73 | 0 | 0 | 100 | 8209 | 82.69 | 14.62
2021-12-23 08:00 | 17.3 | 0.83972 | 82.75 | 0 | 0 | 100 | 8213 | 82.72 | 17.3
2021-12-23 08:30 | 19.7 | 0.76174 | 82.75 | 0 | 0 | 100 | 8227 | 82.71 | 19.92
2021-12-23 09:00 | 22.06 | 0.6377 | 82.76 | 0 | 0 | 100 | 8242 | 82.71 | 22.7
2021-12-23 09:30 | 22.17 | 0.59935 | 82.77 | 0 | 0 | 100 | 8251 | 82.72 | 24.01
2021-12-23 10:00 | 22.64 | 0.60176 | 82.73 | 0 | 0 | 100 | 8260 | 82.69 | 24.44
2021-12-23 10:30 | 23.47 | 0.57194 | 82.7 | 0 | 0 | 100 | 8273 | 82.65 | 24.89
2021-12-23 11:00 | 25.6 | 0.51966 | 82.68 | 0 | 0 | 100 | 8298 | 82.61 | 27.14
2021-12-23 11:30 | 27.26 | 0.46014 | 82.67 | 0 | 0 | 100 | 8308 | 82.61 | 28.75
2021-12-23 12:00 | 26.9 | 0.46883 | 82.66 | 0 | 0 | 100 | 8311 | 82.59 | 28.55
2021-12-23 12:30 | 26.88 | 0.46204 | 82.65 | 0 | 0 | 100 | 8308 | 82.59 | 28.47
2021-12-23 13:00 | 25.3 | 0.49147 | 82.65 | 0 | 0 | 100 | 8302 | 82.59 | 27.38
2021-12-23 13:30 | 27.06 | 0.43677 | 82.62 | 0 | 0 | 100 | 8301 | 82.56 | 27.99
2021-12-23 14:00 | 27.08 | 0.4329 | 82.58 | 0 | 0 | 100 | 8294 | 82.52 | 28.45
2021-12-23 14:30 | 26.49 | 0.46091 | 82.56 | 0 | 0 | 100 | 8294 | 82.5 | 28.71
2021-12-23 15:00 | 25.52 | 0.48416 | 82.53 | 0 | 0 | 100 | 8295 | 82.48 | 27.96
2021-12-23 15:30 | 25.19 | 0.50437 | 82.5 | 0 | 0 | 100 | 8298 | 82.44 | 27.68
2021-12-23 16:00 | 24.29 | 0.53915 | 82.48 | 0 | 0 | 100 | 8296 | 82.43 | 26.16
2021-12-23 16:30 | 24.25 | 0.53384 | 82.45 | 0 | 0 | 100 | 8294 | 82.4 | 25.35
2021-12-23 17:00 | 23.94 | 0.53646 | 82.44 | 0 | 0 | 100 | 8289 | 82.4 | 24.62
2021-12-23 17:30 | 23.81 | 0.5366 | 82.46 | 0 | 0 | 100 | 8282 | 82.42 | 24.33
2021-12-23 18:00 | 24.08 | 0.53097 | 82.49 | 0 | 0 | 100 | 8277 | 82.44 | 24.5
2021-12-23 18:30 | 22.91 | 0.57945 | 82.5 | 0 | 0 | 100 | 8273 | 82.47 | 23.37
2021-12-23 19:00 | 21.66 | 0.61984 | 82.53 | 0 | 0 | 100 | 8268 | 82.5 | 21.95
2021-12-23 19:30 | 21.25 | 0.65264 | 82.58 | 0 | 0 | 100 | 8263 | 82.54 | 21.24
2021-12-23 20:00 | 20.7 | 0.66606 | 82.6 | 0 | 0 | 100 | 8257 | 82.58 | 20.57
2021-12-23 20:30 | 19.77 | 0.68334 | 82.65 | 0 | 0 | 100 | 8257 | 82.63 | 19.63
2021-12-23 21:00 | 19.25 | 0.69951 | 82.68 | 0 | 0 | 100 | 8251 | 82.66 | 18.54
2021-12-23 21:30 | 19.23 | 0.7318 | 82.7 | 0 | 0 | 100 | 8244 | 82.68 | 17.99
2021-12-23 22:00 | 19.67 | 0.73171 | 82.73 | 0 | 0 | 100 | 8247 | 82.71 | 18.29
2021-12-23 22:30 | 18.84 | 0.76317 | 82.72 | 0 | 0 | 100 | 8240 | 82.69 | 17.96
2021-12-23 23:00 | 18.23 | 0.79767 | 82.71 | 0 | 0 | 100 | 8241 | 82.68 | 17.29
2021-12-23 23:30 | 18.72 | 0.75594 | 82.71 | 0 | 0 | 100 | 8236 | 82.68 | 17.12
2021-12-24 | 17.72 | 0.77432 | 82.71 | 0 | 0 | 100 | 8237 | 82.68 | 17.05
2021-12-24 00:30 | 17.68 | 0.79458 | 82.69 | 0 | 0 | 100 | 8229 | 82.65 | 16.82
2021-12-24 01:00 | 18.69 | 0.75457 | 82.64 | 0 | 0 | 100 | 8226 | 82.62 | 17.51
2021-12-24 01:30 | 19.19 | 0.74668 | 82.62 | 0 | 0 | 100 | 8227 | 82.6 | 18.15
2021-12-24 02:00 | 19.07 | 0.74141 | 82.6 | 0 | 0 | 100 | 8227 | 82.58 | 18.45
2021-12-24 02:30 | 19.21 | 0.72193 | 82.6 | 0 | 0 | 100 | 8222 | 82.58 | 18.64
2021-12-24 03:00 | 18.71 | 0.73647 | 82.61 | 0 | 0 | 100 | 8223 | 82.58 | 18.49
2021-12-24 03:30 | 18.53 | 0.74294 | 82.6 | 0 | 0 | 100 | 8218 | 82.57 | 18.24
2021-12-24 04:00 | 18.47 | 0.75232 | 82.59 | 0 | 0 | 100 | 8219 | 82.55 | 18.17
2021-12-24 04:30 | 18.22 | 0.7666 | 82.58 | 0 | 0 | 100 | 8219 | 82.55 | 17.9
2021-12-24 05:00 | 17.33 | 0.79918 | 82.6 | 0 | 0 | 100 | 8216 | 82.57 | 17.34
2021-12-24 05:30 | 17.18 | 0.81854 | 82.63 | 0 | 0 | 100 | 8213 | 82.59 | 16.91
2021-12-24 06:00 | 16 | 0.86195 | 82.65 | 0 | 0 | 100 | 8213 | 82.61 | 15.98
2021-12-24 06:30 | 15.03 | 0.88679 | 82.66 | 0 | 0 | 100 | 8206 | 82.62 | 14.83
2021-12-24 07:00 | 15.23 | 0.88876 | 82.67 | 0 | 0 | 100 | 8204 | 82.63 | 14.49
2021-12-24 07:30 | 14.92 | 0.89781 | 82.68 | 0 | 0 | 100 | 8206 | 82.64 | 14.64
2021-12-24 08:00 | 16.56 | 0.87581 | 82.71 | 0 | 0 | 100 | 8209 | 82.67 | 15.94
2021-12-24 08:30 | 18.51 | 0.80726 | 82.74 | 0 | 0 | 100 | 8219 | 82.7 | 18.44
2021-12-24 09:00 | 20.9 | 0.67937 | 82.75 | 0 | 0 | 100 | 8231 | 82.72 | 20.76
2021-12-24 09:30 | 22.59 | 0.61892 | 82.75 | 0 | 0 | 100 | 8241 | 82.71 | 23
2021-12-24 10:00 | 23.82 | 0.59594 | 82.75 | 0 | 0 | 100 | 8263 | 82.69 | 24.82
2021-12-24 10:30 | 25.31 | 0.53303 | 82.73 | 0 | 0 | 100 | 8279 | 82.67 | 26.57
2021-12-24 11:00 | 25.33 | 0.54789 | 82.7 | 0 | 0 | 100 | 8291 | 82.63 | 27.32
2021-12-24 11:30 | 26.82 | 0.46566 | 82.66 | 0 | 0 | 100 | 8304 | 82.6 | 28.2
2021-12-24 12:00 | 28.53 | 0.37646 | 82.64 | 0 | 0 | 100 | 8304 | 82.59 | 29.45
2021-12-24 12:30 | 28.47 | 0.3819 | 82.61 | 0 | 0 | 100 | 8298 | 82.55 | 29.83
2021-12-24 13:00 | 28.41 | 0.36824 | 82.57 | 0 | 0 | 100 | 8286 | 82.51 | 29.75
2021-12-24 13:30 | 28.49 | 0.38043 | 82.56 | 0 | 0 | 100 | 8280 | 82.5 | 29.83
2021-12-24 14:00 | 28.25 | 0.35708 | 82.53 | 0 | 0 | 100 | 8273 | 82.48 | 29.75
2021-12-24 14:30 | 28.8 | 0.34459 | 82.5 | 0 | 0 | 100 | 8265 | 82.44 | 30.16
2021-12-24 15:00 | 28.74 | 0.35264 | 82.46 | 0 | 0 | 100 | 8260 | 82.41 | 31
2021-12-24 15:30 | 29.01 | 0.33793 | 82.45 | 0 | 0 | 100 | 8253 | 82.39 | 31.39
2021-12-24 16:00 | 29.01 | 0.3579 | 82.43 | 0 | 0 | 100 | 8248 | 82.38 | 31.35
2021-12-24 16:30 | 28.5 | 0.37738 | 82.43 | 0 | 0 | 100 | 8247 | 82.38 | 31.3
2021-12-24 17:00 | 29.06 | 0.35239 | 82.43 | 0 | 0 | 100 | 8246 | 82.37 | 31.56
2021-12-24 17:30 | 27.2 | 0.38411 | 82.44 | 0 | 0 | 100 | 8242 | 82.39 | 29.48
2021-12-24 18:00 | 25.95 | 0.4257 | 82.47 | 0 | 0 | 100 | 8235 | 82.43 | 27.69
2021-12-24 18:30 | 24.65 | 0.46606 | 82.5 | 0 | 0 | 100 | 8228 | 82.45 | 25.81
2021-12-24 19:00 | 23.45 | 0.5092 | 82.53 | 0 | 0 | 100 | 8224 | 82.49 | 23.98
2021-12-24 19:30 | 22.34 | 0.5524 | 82.53 | 0 | 0 | 100 | 8218 | 82.52 | 22.57
2021-12-24 20:00 | 21.89 | 0.58833 | 82.55 | 0 | 0 | 100 | 8214 | 82.54 | 21.58
2021-12-24 20:30 | 21.43 | 0.62549 | 82.6 | 0 | 0 | 100 | 8212 | 82.57 | 20.96
2021-12-24 21:00 | 21.21 | 0.62604 | 82.62 | 0 | 0 | 100 | 8210 | 82.6 | 20.48
2021-12-24 21:30 | 20.87 | 0.62871 | 82.64 | 0 | 0 | 100 | 8207 | 82.62 | 20
2021-12-24 22:00 | 19.67 | 0.67842 | 82.67 | 0 | 0 | 100 | 8203 | 82.64 | 19.07
2021-12-24 22:30 | 19 | 0.69045 | 82.67 | 0 | 0 | 100 | 8200 | 82.65 | 18.34
2021-12-24 23:00 | 18.31 | 0.71996 | 82.67 | 0 | 0 | 100 | 8197 | 82.65 | 17.83
2021-12-24 23:30 | 18.29 | 0.72134 | 82.67 | 0 | 0 | 100 | 8197 | 82.65 | 17.41
2021-12-25 | 17.73 | 0.73931 | 82.67 | 0 | 0 | 100 | 8194 | 82.66 | 17.17
2021-12-25 00:30 | 16.36 | 0.79074 | 82.67 | 0 | 0 | 100 | 8175 | 82.65 | 16.25
2021-12-25 01:00 | 15.82 | 0.80511 | 82.65 | 0 | 0 | 100 | 8172 | 82.62 | 15.31
2021-12-25 01:30 | 16.05 | 0.81256 | 82.62 | 0 | 0 | 100 | 8174 | 82.6 | 14.87
2021-12-25 02:00 | 16.33 | 0.81974 | 82.62 | 0 | 0 | 100 | 8175 | 82.61 | 15.12
2021-12-25 02:30 | 15.21 | 0.83721 | 82.64 | 0 | 0 | 100 | 8174 | 82.61 | 14.73
2021-12-25 03:00 | 15.2 | 0.85687 | 82.65 | 0 | 0 | 100 | 8171 | 82.61 | 14.38
2021-12-25 03:30 | 14.81 | 0.8745 | 82.65 | 0 | 0 | 100 | 8170 | 82.62 | 14.03
2021-12-25 04:00 | 16.73 | 0.84959 | 82.63 | 0 | 0 | 100 | 8168 | 82.61 | 14.69
2021-12-25 04:30 | 16.68 | 0.85071 | 82.65 | 0 | 0 | 100 | 8169 | 82.62 | 15.35
2021-12-25 05:00 | 15.67 | 0.86346 | 82.66 | 0 | 0 | 100 | 8170 | 82.62 | 15.08
2021-12-25 05:30 | 16.61 | 0.8545 | 82.63 | 0 | 0 | 100 | 8168 | 82.6 | 15.31
2021-12-25 06:00 | 17.39 | 0.81833 | 82.66 | 0 | 0 | 100 | 8168 | 82.62 | 16.04
2021-12-25 06:30 | 17.01 | 0.82947 | 82.67 | 0 | 0 | 100 | 8168 | 82.65 | 16.21
2021-12-25 07:00 | 15.55 | 0.8469 | 82.71 | 0 | 0 | 100 | 8165 | 82.67 | 15.62
2021-12-25 07:30 | 14.96 | 0.87668 | 82.74 | 0 | 0 | 100 | 8170 | 82.7 | 15.22
2021-12-25 08:00 | 17.99 | 0.80396 | 82.74 | 0 | 0 | 100 | 8173 | 82.72 | 17.19
2021-12-25 08:30 | 19.19 | 0.76199 | 82.76 | 0 | 0 | 100 | 8184 | 82.72 | 18.82
2021-12-25 09:00 | 19.91 | 0.75705 | 82.8 | 0 | 0 | 100 | 8192 | 82.77 | 20.02
2021-12-25 09:30 | 20.65 | 0.74706 | 82.81 | 0 | 0 | 100 | 8206 | 82.77 | 21.21
2021-12-25 10:00 | 21.77 | 0.70321 | 82.8 | 0 | 0 | 100 | 8219 | 82.75 | 22.51
2021-12-25 10:30 | 23.04 | 0.61826 | 82.79 | 0 | 0 | 100 | 8231 | 82.75 | 23.75
2021-12-25 11:00 | 24.51 | 0.53372 | 82.8 | 0 | 0 | 100 | 8253 | 82.75 | 25.31
2021-12-25 11:30 | 25.55 | 0.50256 | 82.78 | 0 | 0 | 100 | 8269 | 82.72 | 27.18
2021-12-25 12:00 | 25.64 | 0.49106 | 82.75 | 0 | 0 | 100 | 8284 | 82.69 | 27.53
2021-12-25 12:30 | 26.63 | 0.47921 | 82.71 | 0 | 0 | 100 | 8292 | 82.64 | 28.32
2021-12-25 13:00 | 26.41 | 0.45845 | 82.68 | 0 | 0 | 100 | 8296 | 82.62 | 28.36
2021-12-25 13:30 | 25.61 | 0.48585 | 82.66 | 0 | 0 | 100 | 8302 | 82.6 | 27.87
2021-12-25 14:00 | 25.63 | 0.49105 | 82.64 | 0 | 0 | 100 | 8307 | 82.58 | 27.7
2021-12-25 14:30 | 25.8 | 0.48131 | 82.61 | 0 | 0 | 100 | 8309 | 82.55 | 27.75
2021-12-25 15:00 | 25.24 | 0.52249 | 82.58 | 0 | 0 | 100 | 8308 | 82.52 | 28.08
2021-12-25 15:30 | 24.02 | 0.58145 | 82.56 | 0 | 0 | 100 | 8308 | 82.5 | 26.76
2021-12-25 16:00 | 24.14 | 0.56365 | 82.53 | 0 | 0 | 100 | 8305 | 82.48 | 26.62
2021-12-25 16:30 | 24.62 | 0.54347 | 82.52 | 0 | 0 | 100 | 8297 | 82.47 | 26.94
2021-12-25 17:00 | 24.58 | 0.55643 | 82.52 | 0 | 0 | 100 | 8292 | 82.47 | 26.58
2021-12-25 17:30 | 24.7 | 0.51387 | 82.52 | 0 | 0 | 100 | 8291 | 82.47 | 26.45
2021-12-25 18:00 | 24.21 | 0.51393 | 82.56 | 0 | 0 | 100 | 8285 | 82.51 | 25.14
2021-12-25 18:30 | 22.32 | 0.6236 | 82.59 | 0 | 0 | 100 | 8277 | 82.56 | 23.32
2021-12-25 19:00 | 21.57 | 0.64502 | 82.6 | 0 | 0 | 100 | 8270 | 82.57 | 21.97
2021-12-25 19:30 | 21.4 | 0.62036 | 82.61 | 0 | 0 | 100 | 8267 | 82.59 | 21.36
2021-12-25 20:00 | 21.54 | 0.60417 | 82.64 | 0 | 0 | 100 | 8260 | 82.61 | 21.22
2021-12-25 20:30 | 21.05 | 0.63062 | 82.67 | 0 | 0 | 100 | 8260 | 82.64 | 20.84
2021-12-25 21:00 | 20.81 | 0.64406 | 82.71 | 0 | 0 | 100 | 8257 | 82.68 | 20.32
2021-12-25 21:30 | 20.75 | 0.6395 | 82.73 | 0 | 0 | 100 | 8252 | 82.71 | 20.2
2021-12-25 22:00 | 20.36 | 0.63748 | 82.74 | 0 | 0 | 100 | 8250 | 82.72 | 19.91
2021-12-25 22:30 | 20.4 | 0.64635 | 82.74 | 0 | 0 | 100 | 8248 | 82.72 | 19.92
2021-12-25 23:00 | 20.38 | 0.66303 | 82.77 | 0 | 0 | 100 | 8244 | 82.75 | 19.84
2021-12-25 23:30 | 20.23 | 0.69579 | 82.78 | 0 | 0 | 100 | 8241 | 82.76 | 19.79
2021-12-26 | 19.68 | 0.72995 | 82.76 | 0 | 0 | 100 | 8236 | 82.74 | 19.54
2021-12-26 00:30 | 19.25 | 0.74076 | 82.71 | 0 | 0 | 100 | 8221 | 82.68 | 19.17
2021-12-26 01:00 | 19.04 | 0.72917 | 82.68 | 0 | 0 | 100 | 8218 | 82.65 | 18.49
2021-12-26 01:30 | 18.8 | 0.73095 | 82.67 | 0 | 0 | 100 | 8216 | 82.64 | 18.03
2021-12-26 02:00 | 18.1 | 0.75361 | 82.68 | 0 | 0 | 100 | 8215 | 82.65 | 17.52
2021-12-26 02:30 | 17.51 | 0.81665 | 82.68 | 0 | 0 | 100 | 8212 | 82.65 | 17.1
2021-12-26 03:00 | 17.21 | 0.84502 | 82.68 | 0 | 0 | 100 | 8210 | 82.65 | 16.85
2021-12-26 03:30 | 16.66 | 0.86129 | 82.68 | 0 | 0 | 100 | 8210 | 82.65 | 16.15
2021-12-26 04:00 | 15.25 | 0.86972 | 82.72 | 0 | 0 | 100 | 8204 | 82.68 | 15.17
2021-12-26 04:30 | 15.53 | 0.86444 | 82.74 | 0 | 0 | 100 | 8207 | 82.7 | 14.85
2021-12-26 05:00 | 15.37 | 0.87679 | 82.75 | 0 | 0 | 100 | 8203 | 82.71 | 14.86
2021-12-26 05:30 | 15.64 | 0.87977 | 82.77 | 0 | 0 | 100 | 8203 | 82.73 | 14.59
2021-12-26 06:00 | 16.42 | 0.86543 | 82.76 | 0 | 0 | 100 | 8200 | 82.73 | 14.95
2021-12-26 06:30 | 15.05 | 0.88916 | 82.79 | 0 | 0 | 100 | 8200 | 82.75 | 14.67
2021-12-26 07:00 | 16.59 | 0.86566 | 82.8 | 0 | 0 | 100 | 8197 | 82.77 | 15.17
2021-12-26 07:30 | 17.42 | 0.84192 | 82.81 | 0 | 0 | 100 | 8201 | 82.79 | 16.2
2021-12-26 08:00 | 17.41 | 0.83189 | 82.85 | 0 | 0 | 100 | 8201 | 82.82 | 17.29
2021-12-26 08:30 | 18.7 | 0.77916 | 82.87 | 0 | 0 | 100 | 8206 | 82.84 | 18.13
2021-12-26 09:00 | 20.35 | 0.70824 | 82.87 | 0 | 0 | 100 | 8226 | 82.84 | 19.94
2021-12-26 09:30 | 22.35 | 0.62653 | 82.86 | 0 | 0 | 100 | 8248 | 82.82 | 22.8
2021-12-26 10:00 | 21.96 | 0.64881 | 82.87 | 0 | 0 | 100 | 8266 | 82.82 | 23.65
2021-12-26 10:30 | 21.25 | 0.67721 | 82.87 | 0 | 0 | 100 | 8273 | 82.82 | 23.68
2021-12-26 11:00 | 20.16 | 0.73144 | 82.86 | 0 | 0 | 100 | 8271 | 82.81 | 22.36
2021-12-26 11:30 | 20.65 | 0.73925 | 82.83 | 0 | 0 | 100 | 8286 | 82.79 | 22.05
2021-12-26 12:00 | 21.46 | 0.69006 | 82.82 | 0 | 0 | 100 | 8292 | 82.78 | 22.45
2021-12-26 12:30 | 21.65 | 0.66159 | 82.81 | 0 | 0 | 100 | 8296 | 82.76 | 22.95
2021-12-26 13:00 | 20.52 | 0.76219 | 82.8 | 0.2 | 12 | 100 | 8301 | 82.76 | 21.64
2021-12-26 13:30 | 23.11 | 0.65068 | 82.73 | 0 | 0 | 100 | 8316 | 82.68 | 24.46
2021-12-26 14:00 | 23.96 | 0.60002 | 82.68 | 0 | 0 | 100 | 8323 | 82.62 | 26.19
2021-12-26 14:30 | 22.22 | 0.71367 | 82.64 | 0 | 0 | 100 | 8323 | 82.59 | 24.79
2021-12-26 15:00 | 22.46 | 0.69302 | 82.62 | 0 | 0 | 100 | 8331 | 82.58 | 24.08
2021-12-26 15:30 | 21.55 | 0.70806 | 82.62 | 0 | 0 | 100 | 8326 | 82.57 | 23.73
2021-12-26 16:00 | 21.24 | 0.7256 | 82.61 | 1.2 | 24 | 100 | 8322 | 82.57 | 22.72
2021-12-26 16:30 | 20.11 | 0.80937 | 82.62 | 2.4 | 60 | 100 | 8313 | 82.58 | 21.1
2021-12-26 17:00 | 18.97 | 0.86788 | 82.65 | 0.2 | 12 | 100 | 8310 | 82.61 | 19.88
2021-12-26 17:30 | 18.92 | 0.85961 | 82.67 | 0.6 | 12 | 100 | 8305 | 82.63 | 19.12
2021-12-26 18:00 | 18.99 | 0.83763 | 82.67 | 0 | 0 | 100 | 8301 | 82.64 | 18.58
2021-12-26 18:30 | 18.86 | 0.861 | 82.68 | 0 | 0 | 100 | 8298 | 82.64 | 18.54
2021-12-26 19:00 | 18.23 | 0.86936 | 82.72 | 0 | 0 | 100 | 8292 | 82.69 | 18.03
2021-12-26 19:30 | 17.72 | 0.86611 | 82.75 | 0 | 0 | 100 | 8290 | 82.71 | 17.53
2021-12-26 20:00 | 17.13 | 0.88619 | 82.76 | 0 | 0 | 100 | 8286 | 82.73 | 16.95
2021-12-26 20:30 | 16.52 | 0.89987 | 82.8 | 0 | 0 | 100 | 8280 | 82.75 | 16.3
2021-12-26 21:00 | 16.61 | 0.90744 | 82.84 | 0 | 0 | 100 | 8278 | 82.79 | 15.88
2021-12-26 21:30 | 17.29 | 0.84481 | 82.83 | 0 | 0 | 100 | 8276 | 82.81 | 15.74
2021-12-26 22:00 | 17.58 | 0.82599 | 82.85 | 0 | 0 | 100 | 8276 | 82.83 | 16.06
2021-12-26 22:30 | 17.41 | 0.84296 | 82.85 | 0 | 0 | 100 | 8273 | 82.83 | 16.56
2021-12-26 23:00 | 17.09 | 0.85814 | 82.83 | 0 | 0 | 100 | 8272 | 82.81 | 16.52
2021-12-26 23:30 | 17.33 | 0.85279 | 82.83 | 0 | 0 | 100 | 8268 | 82.8 | 16.72
2021-12-27 | 15.94 | 0.88238 | 82.83 | 0 | 0 | 100 | 8265 | 82.79 | 15.86
2021-12-27 00:30 | 16.54 | 0.8748 | 82.83 | 0 | 0 | 100 | 8240 | 82.78 | 15.92
2021-12-27 01:00 | 15.94 | 0.88957 | 82.8 | 0 | 0 | 100 | 8247 | 82.75 | 15.64
2021-12-27 01:30 | 16.1 | 0.88763 | 82.76 | 0 | 0 | 100 | 8251 | 82.72 | 15.47
2021-12-27 02:00 | 14.74 | 0.90411 | 82.73 | 0 | 0 | 100 | 8243 | 82.69 | 14.76
2021-12-27 02:30 | 13.61 | 0.91114 | 82.73 | 0 | 0 | 100 | 8241 | 82.69 | 13.61
2021-12-27 03:00 | 12.38 | 0.92482 | 82.71 | 0 | 0 | 100 | 8238 | 82.67 | 12.49
2021-12-27 03:30 | 12.75 | 0.93456 | 82.7 | 0 | 0 | 100 | 8237 | 82.66 | 12.2
2021-12-27 04:00 | 12.32 | 0.92708 | 82.7 | 0 | 0 | 100 | 8238 | 82.66 | 11.81
2021-12-27 04:30 | 11.95 | 0.93562 | 82.69 | 0 | 0 | 100 | 8235 | 82.65 | 11.36
2021-12-27 05:00 | 12.9 | 0.93686 | 82.69 | 0 | 0 | 100 | 8233 | 82.66 | 11.95
2021-12-27 05:30 | 13.23 | 0.92675 | 82.72 | 0 | 0 | 100 | 8232 | 82.68 | 12.13
2021-12-27 06:00 | 12.86 | 0.92448 | 82.75 | 0 | 0 | 100 | 8232 | 82.71 | 12.26
2021-12-27 06:30 | 12.46 | 0.93936 | 82.78 | 0 | 0 | 100 | 8230 | 82.74 | 11.87
2021-12-27 07:00 | 13.03 | 0.94427 | 82.81 | 0 | 0 | 100 | 8229 | 82.78 | 12.37
2021-12-27 07:30 | 14.62 | 0.94241 | 82.85 | 0 | 0 | 100 | 8233 | 82.81 | 13.9
2021-12-27 08:00 | 16.62 | 0.90687 | 82.88 | 0 | 0 | 100 | 8236 | 82.84 | 16.52
2021-12-27 08:30 | 17.34 | 0.88865 | 82.92 | 0 | 0 | 100 | 8251 | 82.88 | 17.76
2021-12-27 09:00 | 18.45 | 0.86169 | 82.93 | 0 | 0 | 100 | 8263 | 82.88 | 19.77
2021-12-27 09:30 | 19.68 | 0.8046 | 82.92 | 0 | 0 | 100 | 8279 | 82.87 | 21.51
2021-12-27 10:00 | 22.35 | 0.66099 | 82.9 | 0 | 0 | 100 | 8304 | 82.85 | 24.53
2021-12-27 10:30 | 23.9 | 0.59342 | 82.89 | 0 | 0 | 100 | 8314 | 82.84 | 25.25
2021-12-27 11:00 | 24.29 | 0.57013 | 82.87 | 0 | 0 | 100 | 8331 | 82.81 | 25.86
2021-12-27 11:30 | 25.13 | 0.53752 | 82.83 | 0 | 0 | 100 | 8342 | 82.77 | 26.61
2021-12-27 12:00 | 26.15 | 0.49239 | 82.79 | 0 | 0 | 100 | 8347 | 82.73 | 27.59
2021-12-27 12:30 | 26.31 | 0.49155 | 82.75 | 0 | 0 | 100 | 8342 | 82.68 | 27.81
2021-12-27 13:00 | 26.4 | 0.4936 | 82.72 | 0 | 0 | 100 | 8334 | 82.66 | 28.12
2021-12-27 13:30 | 26.71 | 0.46868 | 82.69 | 0 | 0 | 100 | 8330 | 82.63 | 28.42
2021-12-27 14:00 | 27.49 | 0.42671 | 82.63 | 0 | 0 | 100 | 8320 | 82.57 | 28.86
2021-12-27 14:30 | 27.81 | 0.40195 | 82.58 | 0 | 0 | 100 | 8315 | 82.52 | 29.58
2021-12-27 15:00 | 28.47 | 0.37726 | 82.53 | 0 | 0 | 100 | 8314 | 82.48 | 29.94
2021-12-27 15:30 | 27.09 | 0.41478 | 82.5 | 0 | 0 | 100 | 8306 | 82.45 | 29.19
2021-12-27 16:00 | 27.61 | 0.39882 | 82.48 | 0 | 0 | 100 | 8298 | 82.44 | 29.49
2021-12-27 16:30 | 26.2 | 0.48858 | 82.49 | 0 | 0 | 100 | 8289 | 82.44 | 29.15
2021-12-27 17:00 | 25.2 | 0.5253 | 82.49 | 0 | 0 | 100 | 8284 | 82.43 | 28.19
2021-12-27 17:30 | 24.63 | 0.54702 | 82.5 | 0 | 0 | 100 | 8275 | 82.45 | 27.44
2021-12-27 18:00 | 24.38 | 0.52478 | 82.53 | 0 | 0 | 100 | 8270 | 82.48 | 26.3
2021-12-27 18:30 | 22.69 | 0.59594 | 82.57 | 0 | 0 | 100 | 8264 | 82.54 | 23.92
2021-12-27 19:00 | 21.3 | 0.64669 | 82.61 | 0 | 0 | 100 | 8256 | 82.59 | 21.91
2021-12-27 19:30 | 20.19 | 0.68778 | 82.68 | 0 | 0 | 100 | 8254 | 82.65 | 20.22
2021-12-27 20:00 | 19.94 | 0.72686 | 82.71 | 0 | 0 | 100 | 8250 | 82.69 | 19.32
2021-12-27 20:30 | 18.73 | 0.7726 | 82.75 | 0 | 0 | 100 | 8248 | 82.73 | 18.49
2021-12-27 21:00 | 19.27 | 0.78014 | 82.78 | 0 | 0 | 100 | 8245 | 82.76 | 18.24
2021-12-27 21:30 | 19.64 | 0.78472 | 82.81 | 0 | 0 | 100 | 8241 | 82.79 | 18.54
2021-12-27 22:00 | 19.6 | 0.75464 | 82.85 | 0 | 0 | 100 | 8237 | 82.83 | 18.64
2021-12-27 22:30 | 19.5 | 0.76597 | 82.88 | 0 | 0 | 100 | 8238 | 82.85 | 18.89
2021-12-27 23:00 | 18.86 | 0.80357 | 82.89 | 0 | 0 | 100 | 8236 | 82.86 | 18.59
2021-12-27 23:30 | 18.08 | 0.84188 | 82.88 | 0 | 0 | 100 | 8231 | 82.85 | 17.81
2021-12-28 | 17.94 | 0.84251 | 82.86 | 0 | 0 | 100 | 8230 | 82.83 | 17.29
2021-12-28 00:30 | 17.94 | 0.83911 | 82.84 | 0 | 0 | 100 | 8211 | 82.82 | 17.59
2021-12-28 01:00 | 17.88 | 0.83593 | 82.8 | 0 | 0 | 100 | 8214 | 82.77 | 17.57
2021-12-28 01:30 | 17.53 | 0.8326 | 82.76 | 0 | 0 | 100 | 8208 | 82.73 | 17.14
2021-12-28 02:00 | 17.39 | 0.82891 | 82.7 | 0 | 0 | 100 | 8209 | 82.67 | 16.78
2021-12-28 02:30 | 17.41 | 0.80572 | 82.7 | 0 | 0 | 100 | 8207 | 82.67 | 16.39
2021-12-28 03:00 | 16.73 | 0.82699 | 82.71 | 0 | 0 | 100 | 8204 | 82.68 | 16.17
2021-12-28 03:30 | 15.13 | 0.87587 | 82.73 | 0 | 0 | 100 | 8203 | 82.7 | 14.94
2021-12-28 04:00 | 14.35 | 0.87944 | 82.71 | 0 | 0 | 100 | 8200 | 82.69 | 14.05
2021-12-28 04:30 | 14.47 | 0.88418 | 82.71 | 0 | 0 | 100 | 8201 | 82.68 | 13.5
2021-12-28 05:00 | 12.77 | 0.89875 | 82.72 | 0 | 0 | 100 | 8197 | 82.69 | 12.7
2021-12-28 05:30 | 12.46 | 0.90959 | 82.74 | 0 | 0 | 100 | 8198 | 82.72 | 11.91
2021-12-28 06:00 | 12.48 | 0.91116 | 82.77 | 0 | 0 | 100 | 8196 | 82.74 | 11.64
2021-12-28 06:30 | 12.9 | 0.91938 | 82.78 | 0 | 0 | 100 | 8194 | 82.76 | 11.96
2021-12-28 07:00 | 13.33 | 0.90372 | 82.83 | 0 | 0 | 100 | 8191 | 82.8 | 12.24
2021-12-28 07:30 | 15 | 0.89085 | 82.87 | 0 | 0 | 100 | 8194 | 82.84 | 13.55
2021-12-28 08:00 | 17.83 | 0.81798 | 82.88 | 0 | 0 | 100 | 8203 | 82.85 | 17.5
2021-12-28 08:30 | 18.49 | 0.78053 | 82.88 | 0 | 0 | 100 | 8210 | 82.84 | 20.3
2021-12-28 09:00 | 20.62 | 0.69489 | 82.86 | 0 | 0 | 100 | 8228 | 82.82 | 22.33
2021-12-28 09:30 | 22.07 | 0.61583 | 82.86 | 0 | 0 | 100 | 8246 | 82.82 | 24.21
2021-12-28 10:00 | 23.49 | 0.55085 | 82.86 | 0 | 0 | 100 | 8263 | 82.82 | 26.23
2021-12-28 10:30 | 24.78 | 0.51686 | 82.86 | 0 | 0 | 100 | 8284 | 82.8 | 28.27
2021-12-28 11:00 | 25.68 | 0.49142 | 82.86 | 0 | 0 | 100 | 8296 | 82.79 | 29.24
2021-12-28 11:30 | 26.03 | 0.49233 | 82.84 | 0 | 0 | 100 | 8304 | 82.78 | 29
2021-12-28 12:00 | 25.16 | 0.50684 | 82.82 | 0 | 0 | 100 | 8304 | 82.76 | 28.17
2021-12-28 12:30 | 22.58 | 0.58459 | 82.81 | 0.2 | 12 | 100 | 8291 | 82.75 | 26.05
2021-12-28 13:00 | 18.37 | 0.82812 | 82.79 | 0.4 | 12 | 100 | 8289 | 82.75 | 21.26
2021-12-28 13:30 | 18.09 | 0.84377 | 82.79 | 3.8 | 24 | 100 | 8287 | 82.76 | 19.39
2021-12-28 14:00 | 19.46 | 0.844 | 82.73 | 0 | 0 | 100 | 8289 | 82.7 | 20.24
2021-12-28 14:30 | 22.49 | 0.73842 | 82.66 | 0 | 0 | 100 | 8295 | 82.63 | 23.84
2021-12-28 15:00 | 22.61 | 0.68273 | 82.6 | 0 | 0 | 100 | 8297 | 82.57 | 24.2
2021-12-28 15:30 | 22.64 | 0.65782 | 82.58 | 0 | 0 | 100 | 8292 | 82.55 | 23.48
2021-12-28 16:00 | 21.22 | 0.7523 | 82.57 | 0 | 0 | 100 | 8286 | 82.53 | 22.68
2021-12-28 16:30 | 21.82 | 0.69991 | 82.54 | 0 | 0 | 100 | 8293 | 82.5 | 23.26
2021-12-28 17:00 | 24.66 | 0.56441 | 82.54 | 0 | 0 | 100 | 8289 | 82.49 | 27.61
2021-12-28 17:30 | 24.65 | 0.56282 | 82.54 | 0 | 0 | 100 | 8286 | 82.48 | 28.19
2021-12-28 18:00 | 22.95 | 0.66915 | 82.57 | 0 | 0 | 100 | 8277 | 82.52 | 26.2
2021-12-28 18:30 | 21.78 | 0.7185 | 82.6 | 0 | 0 | 100 | 8269 | 82.56 | 23.13
2021-12-28 19:00 | 21.04 | 0.71731 | 82.62 | 0 | 0 | 100 | 8263 | 82.59 | 21.44
2021-12-28 19:30 | 20.43 | 0.74643 | 82.64 | 0 | 0 | 100 | 8258 | 82.61 | 20.32
2021-12-28 20:00 | 20.4 | 0.76368 | 82.68 | 0 | 0 | 100 | 8255 | 82.65 | 19.82
2021-12-28 20:30 | 20.15 | 0.76582 | 82.72 | 0 | 0 | 100 | 8254 | 82.69 | 19.49
2021-12-28 21:00 | 20.13 | 0.74851 | 82.77 | 0 | 0 | 100 | 8248 | 82.74 | 19.35
2021-12-28 21:30 | 20.34 | 0.71497 | 82.8 | 0 | 0 | 100 | 8247 | 82.77 | 19.41
2021-12-28 22:00 | 20.36 | 0.70027 | 82.81 | 0 | 0 | 100 | 8245 | 82.79 | 19.45
2021-12-28 22:30 | 19.7 | 0.68631 | 82.83 | 0 | 0 | 100 | 8242 | 82.81 | 18.89
2021-12-28 23:00 | 17.72 | 0.76988 | 82.85 | 0 | 0 | 100 | 8239 | 82.83 | 18.01
2021-12-28 23:30 | 17.77 | 0.81124 | 82.87 | 0 | 0 | 100 | 8235 | 82.85 | 17.48
2021-12-29 | 17.35 | 0.85121 | 82.85 | 0 | 0 | 100 | 8232 | 82.83 | 17.04
2021-12-29 00:30 | 17 | 0.85995 | 82.85 | 0.2 | 12 | 100 | 8216 | 82.82 | 16.71
2021-12-29 01:00 | 16.39 | 0.86762 | 82.85 | 0 | 0 | 100 | 8214 | 82.81 | 16.12
2021-12-29 01:30 | 15.83 | 0.88416 | 82.82 | 0.2 | 12 | 100 | 8213 | 82.78 | 15.66
2021-12-29 02:00 | 15.19 | 0.90728 | 82.81 | 0 | 0 | 100 | 8210 | 82.78 | 15.06
2021-12-29 02:30 | 15.33 | 0.90318 | 82.8 | 1 | 12 | 100 | 8210 | 82.76 | 14.93
2021-12-29 03:00 | 15.12 | 0.91137 | 82.75 | 0.2 | 12 | 100 | 8206 | 82.72 | 14.71
2021-12-29 03:30 | 15.22 | 0.91363 | 82.74 | 0.2 | 12 | 100 | 8204 | 82.7 | 14.65
2021-12-29 04:00 | 14.9 | 0.91728 | 82.71 | 0 | 0 | 100 | 8206 | 82.68 | 14.38
2021-12-29 04:30 | 13.68 | 0.92618 | 82.69 | 0 | 0 | 100 | 8203 | 82.66 | 13.46
2021-12-29 05:00 | 12.12 | 0.93086 | 82.7 | 0 | 0 | 100 | 8201 | 82.66 | 12.27
2021-12-29 05:30 | 11.66 | 0.94203 | 82.72 | 0 | 0 | 100 | 8201 | 82.67 | 11.54
2021-12-29 06:00 | 11.53 | 0.94133 | 82.75 | 0 | 0 | 100 | 8197 | 82.7 | 11.29
2021-12-29 06:30 | 10.48 | 0.94383 | 82.76 | 0 | 0 | 100 | 8197 | 82.73 | 10.53
2021-12-29 07:00 | 11.19 | 0.95298 | 82.8 | 0 | 0 | 100 | 8197 | 82.76 | 10.62
2021-12-29 07:30 | 13.26 | 0.9545 | 82.84 | 0 | 0 | 100 | 8197 | 82.81 | 12.14
2021-12-29 08:00 | 14.52 | 0.94852 | 82.9 | 0 | 0 | 100 | 8198 | 82.87 | 13.58
2021-12-29 08:30 | 16.32 | 0.91464 | 82.93 | 0 | 0 | 100 | 8216 | 82.89 | 15.74
2021-12-29 09:00 | 17.88 | 0.87306 | 82.93 | 0 | 0 | 100 | 8227 | 82.89 | 18.68
2021-12-29 09:30 | 19.49 | 0.81371 | 82.94 | 0 | 0 | 100 | 8251 | 82.89 | 21.41
2021-12-29 10:00 | 21.05 | 0.75297 | 82.94 | 0 | 0 | 100 | 8269 | 82.88 | 23.78
2021-12-29 10:30 | 22.48 | 0.69439 | 82.91 | 0 | 0 | 100 | 8293 | 82.86 | 25.22
2021-12-29 11:00 | 22.77 | 0.66782 | 82.9 | 0 | 0 | 100 | 8307 | 82.84 | 26.22
2021-12-29 11:30 | 23.42 | 0.65319 | 82.86 | 0 | 0 | 100 | 8319 | 82.8 | 25.75
2021-12-29 12:00 | 24.35 | 0.60256 | 82.82 | 0 | 0 | 100 | 8319 | 82.77 | 26.52
2021-12-29 12:30 | 24.5 | 0.60661 | 82.77 | 0 | 0 | 100 | 8320 | 82.71 | 26.52
2021-12-29 13:00 | 24.87 | 0.58603 | 82.74 | 0 | 0 | 100 | 8318 | 82.68 | 27
2021-12-29 13:30 | 24.85 | 0.55263 | 82.7 | 0 | 0 | 100 | 8320 | 82.64 | 26.81
2021-12-29 14:00 | 23.51 | 0.6013 | 82.62 | 0 | 0 | 100 | 8319 | 82.57 | 25.77
2021-12-29 14:30 | 21.95 | 0.67995 | 82.59 | 2.8 | 48 | 100 | 8311 | 82.55 | 24.02
2021-12-29 15:00 | 18.96 | 0.84833 | 82.59 | 3.2 | 36 | 100 | 8308 | 82.56 | 20.26
2021-12-29 15:30 | 20.28 | 0.83035 | 82.58 | 0 | 0 | 100 | 8313 | 82.54 | 20.81
2021-12-29 16:00 | 22.16 | 0.72565 | 82.55 | 0 | 0 | 100 | 8319 | 82.52 | 23.19
2021-12-29 16:30 | 21.07 | 0.81535 | 82.57 | 0 | 0 | 100 | 8316 | 82.53 | 22.82
2021-12-29 17:00 | 21.11 | 0.78097 | 82.56 | 0 | 0 | 100 | 8315 | 82.52 | 22.59
2021-12-29 17:30 | 21.32 | 0.76032 | 82.55 | 0 | 0 | 100 | 8313 | 82.5 | 22.48
2021-12-29 18:00 | 20.86 | 0.802 | 82.57 | 0 | 0 | 100 | 8304 | 82.53 | 21.44
2021-12-29 18:30 | 20.07 | 0.84163 | 82.59 | 0 | 0 | 100 | 8302 | 82.55 | 20.45
2021-12-29 19:00 | 19.48 | 0.84251 | 82.62 | 0 | 0 | 100 | 8295 | 82.58 | 19.48
2021-12-29 19:30 | 18.92 | 0.75662 | 82.63 | 0 | 0 | 100 | 8290 | 82.6 | 18.47
2021-12-29 20:00 | 18.37 | 0.73526 | 82.68 | 0 | 0 | 100 | 8287 | 82.66 | 17.56
2021-12-29 20:30 | 19.03 | 0.69144 | 82.71 | 0 | 0 | 100 | 8284 | 82.69 | 17.39
2021-12-29 21:00 | 15.99 | 0.81128 | 82.76 | 0 | 0 | 100 | 8278 | 82.73 | 16.19
2021-12-29 21:30 | 15.01 | 0.84512 | 82.79 | 0 | 0 | 100 | 8276 | 82.76 | 15.06
2021-12-29 22:00 | 14.42 | 0.87547 | 82.79 | 0 | 0 | 100 | 8272 | 82.77 | 14
2021-12-29 22:30 | 14.77 | 0.86544 | 82.81 | 0 | 0 | 100 | 8270 | 82.78 | 13.8
2021-12-29 23:00 | 13.99 | 0.87702 | 82.81 | 0 | 0 | 100 | 8270 | 82.78 | 13.26
2021-12-29 23:30 | 13.43 | 0.88485 | 82.78 | 0 | 0 | 100 | 8267 | 82.76 | 12.82
2021-12-30 | 13.06 | 0.88851 | 82.75 | 0 | 0 | 100 | 8263 | 82.72 | 12.21
2021-12-30 00:30 | 12.66 | 0.88953 | 82.71 | 0 | 0 | 100 | 8246 | 82.69 | 11.89
2021-12-30 01:00 | 12.19 | 0.90192 | 82.7 | 0 | 0 | 100 | 8247 | 82.67 | 11.55
2021-12-30 01:30 | 11.73 | 0.905 | 82.67 | 0 | 0 | 100 | 8248 | 82.64 | 11.22
2021-12-30 02:00 | 11.1 | 0.9178 | 82.64 | 0 | 0 | 100 | 8246 | 82.6 | 10.47
2021-12-30 02:30 | 10.63 | 0.92506 | 82.6 | 0 | 0 | 100 | 8242 | 82.56 | 10.03
2021-12-30 03:00 | 10.21 | 0.92484 | 82.58 | 0 | 0 | 100 | 8241 | 82.53 | 9.67
2021-12-30 03:30 | 10.29 | 0.9319 | 82.56 | 0 | 0 | 100 | 8240 | 82.52 | 9.46
2021-12-30 04:00 | 9.9 | 0.92618 | 82.56 | 0 | 0 | 100 | 8237 | 82.52 | 9.22
2021-12-30 04:30 | 9.64 | 0.93663 | 82.56 | 0 | 0 | 100 | 8235 | 82.53 | 9.15
2021-12-30 05:00 | 9.56 | 0.94168 | 82.59 | 0 | 0 | 100 | 8235 | 82.56 | 8.95
2021-12-30 05:30 | 9.94 | 0.94252 | 82.61 | 0 | 0 | 100 | 8234 | 82.58 | 9.08
2021-12-30 06:00 | 10.37 | 0.94363 | 82.65 | 0 | 0 | 100 | 8235 | 82.61 | 9.38
2021-12-30 06:30 | 9.38 | 0.93956 | 82.66 | 0 | 0 | 100 | 8233 | 82.62 | 9.08
2021-12-30 07:00 | 9.12 | 0.94924 | 82.66 | 0 | 0 | 100 | 8229 | 82.62 | 8.7
2021-12-30 07:30 | 10.81 | 0.95959 | 82.7 | 0 | 0 | 100 | 8233 | 82.66 | 9.81
2021-12-30 08:00 | 14.65 | 0.91238 | 82.72 | 0 | 0 | 100 | 8243 | 82.69 | 13.48
2021-12-30 08:30 | 16.74 | 0.85325 | 82.73 | 0 | 0 | 100 | 8251 | 82.71 | 16.73
2021-12-30 09:00 | 18.33 | 0.7884 | 82.75 | 0 | 0 | 100 | 8267 | 82.71 | 19.37
2021-12-30 09:30 | 19.88 | 0.72871 | 82.74 | 0 | 0 | 100 | 8286 | 82.7 | 21.64
2021-12-30 10:00 | 21.1 | 0.71787 | 82.74 | 0 | 0 | 100 | 8302 | 82.69 | 23.17
2021-12-30 10:30 | 22.06 | 0.69238 | 82.75 | 0 | 0 | 100 | 8317 | 82.69 | 24.34
2021-12-30 11:00 | 23 | 0.66179 | 82.7 | 0 | 0 | 100 | 8332 | 82.66 | 25.57
2021-12-30 11:30 | 24.5 | 0.60173 | 82.67 | 0 | 0 | 100 | 8333 | 82.61 | 26.63
2021-12-30 12:00 | 26.28 | 0.55449 | 82.64 | 0 | 0 | 100 | 8346 | 82.57 | 27.89
2021-12-30 12:30 | 26.5 | 0.52855 | 82.61 | 0 | 0 | 100 | 8342 | 82.55 | 28.54
2021-12-30 13:00 | 26.51 | 0.51553 | 82.59 | 0 | 0 | 100 | 8334 | 82.53 | 28.68
2021-12-30 13:30 | 26.45 | 0.49881 | 82.56 | 0 | 0 | 100 | 8326 | 82.51 | 28.48
2021-12-30 14:00 | 27.27 | 0.45572 | 82.53 | 0 | 0 | 100 | 8320 | 82.47 | 29.1
2021-12-30 14:30 | 27.37 | 0.42341 | 82.49 | 0 | 0 | 100 | 8311 | 82.44 | 29.54
2021-12-30 15:00 | 27.09 | 0.43181 | 82.45 | 0 | 0 | 100 | 8308 | 82.4 | 29.68
2021-12-30 15:30 | 27.28 | 0.44442 | 82.4 | 0 | 0 | 100 | 8302 | 82.35 | 30.03
2021-12-30 16:00 | 27.42 | 0.43038 | 82.39 | 0 | 0 | 100 | 8308 | 82.35 | 30.34
2021-12-30 16:30 | 27.59 | 0.41989 | 82.4 | 0 | 0 | 100 | 8305 | 82.35 | 31.1
2021-12-30 17:00 | 27.24 | 0.40368 | 82.39 | 0 | 0 | 100 | 8304 | 82.35 | 31.04
2021-12-30 17:30 | 25.42 | 0.49937 | 82.42 | 0 | 0 | 100 | 8290 | 82.37 | 28.6
2021-12-30 18:00 | 23.63 | 0.57708 | 82.45 | 0 | 0 | 100 | 8282 | 82.41 | 25.26
2021-12-30 18:30 | 23.72 | 0.60124 | 82.48 | 0 | 0 | 100 | 8276 | 82.44 | 24.82
2021-12-30 19:00 | 22.92 | 0.62456 | 82.47 | 0 | 0 | 100 | 8270 | 82.44 | 23.36
2021-12-30 19:30 | 21.79 | 0.67168 | 82.47 | 0 | 0 | 100 | 8265 | 82.45 | 21.73
2021-12-30 20:00 | 21.44 | 0.68856 | 82.51 | 0 | 0 | 100 | 8262 | 82.49 | 21.03
2021-12-30 20:30 | 19.38 | 0.75347 | 82.55 | 0 | 0 | 100 | 8258 | 82.53 | 19.52
2021-12-30 21:00 | 18.41 | 0.79485 | 82.6 | 0 | 0 | 100 | 8256 | 82.58 | 18.23
2021-12-30 21:30 | 17.52 | 0.80314 | 82.64 | 0 | 0 | 100 | 8250 | 82.62 | 17.17
2021-12-30 22:00 | 15.5 | 0.83712 | 82.68 | 0 | 0 | 100 | 8248 | 82.65 | 15.68
2021-12-30 22:30 | 14.69 | 0.84656 | 82.68 | 0 | 0 | 100 | 8244 | 82.66 | 14.69
2021-12-30 23:00 | 15.06 | 0.84708 | 82.71 | 0 | 0 | 100 | 8241 | 82.69 | 14.44
2021-12-30 23:30 | 15.14 | 0.84506 | 82.71 | 0 | 0 | 100 | 8241 | 82.69 | 14.22
2021-12-31 | 12.93 | 0.88066 | 82.68 | 0 | 0 | 100 | 8238 | 82.66 | 13.1
2021-12-31 00:30 | 12.33 | 0.89366 | 82.65 | 0 | 0 | 100 | 8221 | 82.64 | 12.52
2021-12-31 01:00 | 13.03 | 0.89159 | 82.66 | 0 | 0 | 100 | 8220 | 82.64 | 12.26
2021-12-31 01:30 | 12.46 | 0.89713 | 82.65 | 0 | 0 | 100 | 8219 | 82.63 | 12.1
2021-12-31 02:00 | 12.98 | 0.91525 | 82.64 | 0 | 0 | 100 | 8219 | 82.61 | 12.3
2021-12-31 02:30 | 13.81 | 0.91648 | 82.62 | 0 | 0 | 100 | 8217 | 82.6 | 13.07
2021-12-31 03:00 | 15.32 | 0.90031 | 82.63 | 0 | 0 | 100 | 8220 | 82.59 | 14.24
2021-12-31 03:30 | 15.87 | 0.89134 | 82.63 | 0 | 0 | 100 | 8218 | 82.59 | 15.06
2021-12-31 04:00 | 16.09 | 0.88875 | 82.61 | 0 | 0 | 100 | 8216 | 82.59 | 15.45
2021-12-31 04:30 | 15.79 | 0.892 | 82.65 | 0 | 0 | 100 | 8215 | 82.61 | 15.42
2021-12-31 05:00 | 15.45 | 0.90252 | 82.65 | 0 | 0 | 100 | 8216 | 82.61 | 15.16
2021-12-31 05:30 | 15.15 | 0.90555 | 82.67 | 0 | 0 | 100 | 8213 | 82.63 | 14.85
2021-12-31 06:00 | 14.71 | 0.90885 | 82.68 | 0 | 0 | 100 | 8210 | 82.65 | 14.39
2021-12-31 06:30 | 13.68 | 0.9249 | 82.7 | 0 | 0 | 100 | 8209 | 82.68 | 13.68
2021-12-31 07:00 | 14.34 | 0.93329 | 82.73 | 0 | 0 | 100 | 8206 | 82.7 | 13.89
2021-12-31 07:30 | 16.03 | 0.91578 | 82.78 | 0 | 0 | 100 | 8210 | 82.74 | 15.38
2021-12-31 08:00 | 17.55 | 0.87944 | 82.8 | 0 | 0 | 100 | 8219 | 82.77 | 17.4
2021-12-31 08:30 | 19.42 | 0.80883 | 82.82 | 0 | 0 | 100 | 8232 | 82.78 | 19.97
2021-12-31 09:00 | 21.2 | 0.7254 | 82.82 | 0 | 0 | 100 | 8242 | 82.77 | 22.89
2021-12-31 09:30 | 21.85 | 0.69787 | 82.81 | 0 | 0 | 100 | 8263 | 82.76 | 24.48
2021-12-31 10:00 | 22.96 | 0.65125 | 82.78 | 0 | 0 | 100 | 8283 | 82.75 | 25.96
2021-12-31 10:30 | 24.22 | 0.60529 | 82.78 | 0 | 0 | 100 | 8298 | 82.72 | 27.21
2021-12-31 11:00 | 24.51 | 0.58706 | 82.75 | 0 | 0 | 100 | 8303 | 82.7 | 28.05
2021-12-31 11:30 | 23.32 | 0.63968 | 82.72 | 0.6 | 12 | 100 | 8296 | 82.68 | 26.11
2021-12-31 12:00 | 21.03 | 0.79928 | 82.71 | 1 | 24 | 100 | 8324 | 82.67 | 22.84
2021-12-31 12:30 | 21.84 | 0.7476 | 82.69 | 0 | 0 | 100 | 8324 | 82.65 | 23.39
2021-12-31 13:00 | 21.85 | 0.65891 | 82.68 | 0 | 0 | 100 | 8326 | 82.65 | 23.32
2021-12-31 13:30 | 23.23 | 0.58907 | 82.66 | 0 | 0 | 100 | 8330 | 82.62 | 24.8
2021-12-31 14:00 | 22.24 | 0.68595 | 82.62 | 0 | 0 | 100 | 8333 | 82.58 | 24.52
2021-12-31 14:30 | 22.56 | 0.64639 | 82.58 | 0 | 0 | 100 | 8336 | 82.55 | 25.06
2021-12-31 15:00 | 24.28 | 0.53948 | 82.52 | 0.6 | 12 | 100 | 8331 | 82.47 | 27.84
2021-12-31 15:30 | 25.81 | 0.503 | 82.46 | 0 | 0 | 100 | 8325 | 82.41 | 29.17
2021-12-31 16:00 | 26.36 | 0.47932 | 82.42 | 0 | 0 | 100 | 8320 | 82.37 | 29.81
2021-12-31 16:30 | 27.32 | 0.36489 | 82.4 | 0 | 0 | 100 | 8306 | 82.36 | 30.9
2021-12-31 17:00 | 26.61 | 0.37928 | 82.43 | 0 | 0 | 100 | 8298 | 82.39 | 29.46
2021-12-31 17:30 | 26.06 | 0.46565 | 82.48 | 0 | 0 | 100 | 8294 | 82.43 | 29.05
2021-12-31 18:00 | 22.21 | 0.63526 | 82.53 | 0.2 | 12 | 100 | 8282 | 82.49 | 24.87
2021-12-31 18:30 | 19.28 | 0.79129 | 82.63 | 1.4 | 12 | 100 | 8273 | 82.6 | 21.17
2021-12-31 19:00 | 18.43 | 0.82265 | 82.68 | 1.8 | 24 | 100 | 8269 | 82.66 | 19.26
2021-12-31 19:30 | 17.61 | 0.83686 | 82.72 | 1.8 | 12 | 100 | 8264 | 82.7 | 17.9
2021-12-31 20:00 | 17.15 | 0.85796 | 82.74 | 0.2 | 12 | 100 | 8264 | 82.73 | 17.12
2021-12-31 20:30 | 16.35 | 0.8736 | 82.79 | 0 | 0 | 100 | 8258 | 82.76 | 16.33
2021-12-31 21:00 | 14.97 | 0.89434 | 82.84 | 0.6 | 12 | 100 | 8255 | 82.81 | 15.33
2021-12-31 21:30 | 15.61 | 0.89105 | 82.88 | 0 | 0 | 100 | 8255 | 82.85 | 15.01
2021-12-31 22:00 | 14.69 | 0.89686 | 82.93 | 0 | 0 | 100 | 8252 | 82.9 | 14.6
2021-12-31 22:30 | 14.55 | 0.91889 | 82.94 | 0 | 0 | 100 | 8249 | 82.92 | 14.38
2021-12-31 23:00 | 14.99 | 0.91198 | 82.94 | 0 | 0 | 100 | 8247 | 82.92 | 14.7
2021-12-31 23:30 | 14.87 | 0.91136 | 82.94 | 0 | 0 | 100 | 8245 | 82.92 | 14.53
2022-01-01 | 14.35 | 0.91004 | 82.92 | 0.2 | 12 | 100 | 8246 | 82.9 | 13.98
2022-01-01 00:30 | 12.97 | 0.92388 | 82.91 | 0.2 | 12 | 100 | 8224 | 82.89 | 13.29
2022-01-01 01:00 | 12.56 | 0.9339 | 82.91 | 0 | 0 | 100 | 8225 | 82.88 | 12.6
2022-01-01 01:30 | 12.4 | 0.93334 | 82.88 | 0 | 0 | 100 | 8223 | 82.85 | 12.21
2022-01-01 02:00 | 12.96 | 0.94525 | 82.85 | 0 | 0 | 100 | 8221 | 82.82 | 12.45
2022-01-01 02:30 | 13.82 | 0.94249 | 82.84 | 0 | 0 | 100 | 8223 | 82.81 | 13.11
2022-01-01 03:00 | 13.71 | 0.93713 | 82.82 | 0 | 0 | 100 | 8219 | 82.79 | 13.15
2022-01-01 03:30 | 13.61 | 0.92912 | 82.79 | 0 | 0 | 100 | 8222 | 82.77 | 13.07
2022-01-01 04:00 | 12.72 | 0.93164 | 82.78 | 0 | 0 | 100 | 8217 | 82.76 | 12.47
2022-01-01 04:30 | 12 | 0.94182 | 82.81 | 0 | 0 | 100 | 8219 | 82.77 | 11.87
2022-01-01 05:00 | 13.01 | 0.94818 | 82.82 | 0 | 0 | 100 | 8217 | 82.8 | 12.43
2022-01-01 05:30 | 12.31 | 0.94586 | 82.86 | 0 | 0 | 100 | 8218 | 82.82 | 12.09
2022-01-01 06:00 | 11.71 | 0.94619 | 82.87 | 0 | 0 | 100 | 8212 | 82.84 | 11.56
2022-01-01 06:30 | 12.19 | 0.95125 | 82.89 | 0 | 0 | 100 | 8213 | 82.85 | 11.64
2022-01-01 07:00 | 11.84 | 0.95037 | 82.91 | 0 | 0 | 100 | 8213 | 82.87 | 11.44
2022-01-01 07:30 | 12.6 | 0.95752 | 82.93 | 0 | 0 | 100 | 8217 | 82.9 | 11.93
2022-01-01 08:00 | 14.92 | 0.94382 | 82.97 | 0 | 0 | 100 | 8227 | 82.94 | 14.23
2022-01-01 08:30 | 17.82 | 0.8695 | 83 | 0 | 0 | 100 | 8241 | 82.96 | 18.57
2022-01-01 09:00 | 19.47 | 0.80676 | 83.02 | 0 | 0 | 100 | 8257 | 82.97 | 21.37
2022-01-01 09:30 | 20.34 | 0.75562 | 83.04 | 0 | 0 | 100 | 8279 | 82.99 | 23
2022-01-01 10:00 | 21.41 | 0.68394 | 83.03 | 0 | 0 | 100 | 8292 | 82.98 | 24.59
2022-01-01 10:30 | 22.01 | 0.6351 | 83 | 0 | 0 | 100 | 8310 | 82.95 | 25.27
2022-01-01 11:00 | 22.21 | 0.61657 | 82.98 | 0 | 0 | 100 | 8314 | 82.93 | 25.37
2022-01-01 11:30 | 21.98 | 0.64385 | 82.95 | 0 | 0 | 100 | 8307 | 82.91 | 24.38
2022-01-01 12:00 | 21.69 | 0.68081 | 82.93 | 4.6 | 48 | 100 | 8302 | 82.88 | 23.64
2022-01-01 12:30 | 18.77 | 0.84044 | 82.94 | 2.2 | 36 | 100 | 8301 | 82.89 | 19.94
2022-01-01 13:00 | 17.96 | 0.87597 | 82.94 | 8.2 | 48 | 100 | 8296 | 82.9 | 18.67
2022-01-01 13:30 | 16.7 | 0.91069 | 82.92 | 4.2 | 24 | 100 | 8295 | 82.88 | 17.11
2022-01-01 14:00 | 16.97 | 0.90246 | 82.89 | 0.4 | 12 | 100 | 8292 | 82.86 | 16.92
2022-01-01 14:30 | 17.04 | 0.8928 | 82.83 | 1 | 12 | 100 | 8293 | 82.81 | 16.91
2022-01-01 15:00 | 17.67 | 0.88964 | 82.77 | 0.2 | 12 | 100 | 8303 | 82.74 | 17.51
2022-01-01 15:30 | 19.24 | 0.85788 | 82.67 | 0 | 0 | 100 | 8311 | 82.64 | 20.55
2022-01-01 16:00 | 21.23 | 0.79587 | 82.67 | 0 | 0 | 100 | 8317 | 82.62 | 24.41
2022-01-01 16:30 | 21.25 | 0.74973 | 82.64 | 0 | 0 | 100 | 8320 | 82.6 | 24.41
2022-01-01 17:00 | 21.37 | 0.73243 | 82.62 | 0 | 0 | 100 | 8313 | 82.57 | 24.5
2022-01-01 17:30 | 20.79 | 0.76877 | 82.63 | 0 | 0 | 100 | 8310 | 82.58 | 23.29
2022-01-01 18:00 | 20.6 | 0.78442 | 82.66 | 0 | 0 | 100 | 8302 | 82.62 | 22.13
2022-01-01 18:30 | 20.75 | 0.78047 | 82.68 | 0 | 0 | 100 | 8295 | 82.64 | 21.73
2022-01-01 19:00 | 19.51 | 0.81888 | 82.7 | 0 | 0 | 100 | 8290 | 82.67 | 20.08
2022-01-01 19:30 | 16.93 | 0.86896 | 82.73 | 0 | 0 | 100 | 8284 | 82.69 | 17.73
2022-01-01 20:00 | 14.92 | 0.90194 | 82.75 | 0 | 0 | 100 | 8281 | 82.72 | 15.71
2022-01-01 20:30 | 13.77 | 0.92077 | 82.79 | 0 | 0 | 100 | 8278 | 82.76 | 14.25
2022-01-01 21:00 | 13.51 | 0.9326 | 82.81 | 0 | 0 | 100 | 8273 | 82.78 | 13.41
2022-01-01 21:30 | 13.35 | 0.9365 | 82.82 | 0 | 0 | 100 | 8271 | 82.79 | 13.01
2022-01-01 22:00 | 12.88 | 0.9327 | 82.85 | 0 | 0 | 100 | 8270 | 82.83 | 12.56
2022-01-01 22:30 | 13.39 | 0.94253 | 82.87 | 0 | 0 | 100 | 8266 | 82.84 | 12.74
2022-01-01 23:00 | 14.04 | 0.93912 | 82.87 | 0 | 0 | 100 | 8266 | 82.84 | 13.08
2022-01-01 23:30 | 14.8 | 0.92381 | 82.85 | 0 | 0 | 100 | 8263 | 82.82 | 13.49
2022-01-02 | 17.16 | 0.83696 | 82.83 | 0 | 0 | 100 | 8263 | 82.8 | 14.59
2022-01-02 00:30 | 15.13 | 0.88169 | 82.83 | 0 | 0 | 100 | 8246 | 82.79 | 14.7
2022-01-02 01:00 | 13.05 | 0.90774 | 82.79 | 0 | 0 | 100 | 8246 | 82.76 | 13.18
2022-01-02 01:30 | 12.06 | 0.931 | 82.78 | 0 | 0 | 100 | 8242 | 82.74 | 12.01
2022-01-02 02:00 | 11.79 | 0.93397 | 82.74 | 0 | 0 | 100 | 8241 | 82.7 | 11.5
2022-01-02 02:30 | 11.79 | 0.93976 | 82.7 | 0 | 0 | 100 | 8239 | 82.67 | 11.19
2022-01-02 03:00 | 13 | 0.93009 | 82.68 | 0 | 0 | 100 | 8240 | 82.64 | 11.72
2022-01-02 03:30 | 13.27 | 0.8961 | 82.67 | 0 | 0 | 100 | 8237 | 82.64 | 11.89
2022-01-02 04:00 | 11.49 | 0.92464 | 82.68 | 0 | 0 | 100 | 8236 | 82.64 | 11.13
2022-01-02 04:30 | 12.05 | 0.93659 | 82.66 | 0 | 0 | 100 | 8236 | 82.63 | 11
2022-01-02 05:00 | 11.66 | 0.92962 | 82.69 | 0 | 0 | 100 | 8235 | 82.65 | 10.84
2022-01-02 05:30 | 10.85 | 0.93471 | 82.71 | 0 | 0 | 100 | 8232 | 82.67 | 10.34
2022-01-02 06:00 | 11.05 | 0.93833 | 82.73 | 0 | 0 | 100 | 8232 | 82.69 | 10.39
2022-01-02 06:30 | 10.86 | 0.94409 | 82.74 | 0 | 0 | 100 | 8229 | 82.7 | 10.15
2022-01-02 07:00 | 10.95 | 0.94228 | 82.75 | 0 | 0 | 100 | 8229 | 82.72 | 10.21
2022-01-02 07:30 | 11.94 | 0.9434 | 82.79 | 0 | 0 | 100 | 8231 | 82.75 | 11.19
2022-01-02 08:00 | 13.82 | 0.92285 | 82.82 | 0 | 0 | 100 | 8236 | 82.79 | 13.43
2022-01-02 08:30 | 16.16 | 0.88697 | 82.83 | 0 | 0 | 100 | 8246 | 82.79 | 15.86
2022-01-02 09:00 | 17.92 | 0.8426 | 82.81 | 0 | 0 | 100 | 8260 | 82.78 | 18.69
2022-01-02 09:30 | 19.16 | 0.81527 | 82.82 | 0 | 0 | 100 | 8266 | 82.78 | 20.83
2022-01-02 10:00 | 20.38 | 0.77382 | 82.82 | 0 | 0 | 100 | 8288 | 82.78 | 21.69
2022-01-02 10:30 | 21.98 | 0.70713 | 82.82 | 0 | 0 | 100 | 8311 | 82.77 | 23.66
2022-01-02 11:00 | 23.14 | 0.66998 | 82.79 | 0 | 0 | 100 | 8326 | 82.75 | 25.21
2022-01-02 11:30 | 24.2 | 0.63683 | 82.79 | 0 | 0 | 100 | 8335 | 82.73 | 26.14
2022-01-02 12:00 | 24.23 | 0.61055 | 82.76 | 0 | 0 | 100 | 8344 | 82.7 | 26.46
2022-01-02 12:30 | 25.16 | 0.57817 | 82.73 | 0 | 0 | 100 | 8346 | 82.67 | 27.35
2022-01-02 13:00 | 25.57 | 0.56547 | 82.7 | 0 | 0 | 100 | 8349 | 82.63 | 27.63
2022-01-02 13:30 | 26.13 | 0.54259 | 82.64 | 0 | 0 | 100 | 8346 | 82.58 | 28.49
2022-01-02 14:00 | 26.59 | 0.50937 | 82.59 | 0 | 0 | 100 | 8343 | 82.53 | 28.88
2022-01-02 14:30 | 25.06 | 0.52875 | 82.56 | 0 | 0 | 100 | 8339 | 82.51 | 28.13
2022-01-02 15:00 | 23.33 | 0.58762 | 82.54 | 0 | 0 | 100 | 8339 | 82.5 | 26.8
2022-01-02 15:30 | 22.05 | 0.62526 | 82.52 | 0 | 0 | 100 | 8335 | 82.49 | 25.84
2022-01-02 16:00 | 23.27 | 0.61288 | 82.5 | 0 | 0 | 100 | 8335 | 82.46 | 26.12
2022-01-02 16:30 | 25.1 | 0.53472 | 82.47 | 0 | 0 | 100 | 8333 | 82.42 | 28.95
2022-01-02 17:00 | 26.32 | 0.48484 | 82.43 | 0 | 0 | 100 | 8323 | 82.38 | 30.78
2022-01-02 17:30 | 26.37 | 0.47788 | 82.42 | 0 | 0 | 100 | 8314 | 82.37 | 30.46
2022-01-02 18:00 | 26.21 | 0.48594 | 82.43 | 0 | 0 | 100 | 8302 | 82.38 | 30.1
2022-01-02 18:30 | 25.46 | 0.51294 | 82.44 | 0 | 0 | 100 | 8295 | 82.4 | 28.28
2022-01-02 19:00 | 22.96 | 0.59234 | 82.45 | 0 | 0 | 100 | 8285 | 82.42 | 24.93
2022-01-02 19:30 | 19.28 | 0.70402 | 82.48 | 0 | 0 | 100 | 8276 | 82.46 | 20.87
2022-01-02 20:00 | 15.19 | 0.78959 | 82.51 | 0 | 0 | 100 | 8270 | 82.5 | 17.32
2022-01-02 20:30 | 13.9 | 0.8412 | 82.54 | 0 | 0 | 100 | 8263 | 82.53 | 14.9
2022-01-02 21:00 | 14.8 | 0.82393 | 82.57 | 0 | 0 | 100 | 8266 | 82.56 | 14.14
2022-01-02 21:30 | 15.74 | 0.83274 | 82.6 | 0 | 0 | 100 | 8261 | 82.59 | 14.41
2022-01-02 22:00 | 16.87 | 0.78062 | 82.61 | 0 | 0 | 100 | 8260 | 82.6 | 14.79
2022-01-02 22:30 | 14.52 | 0.84199 | 82.63 | 0 | 0 | 100 | 8259 | 82.61 | 14.07
2022-01-02 23:00 | 13.91 | 0.83876 | 82.63 | 0 | 0 | 100 | 8257 | 82.62 | 13.23
2022-01-02 23:30 | 13.04 | 0.85035 | 82.62 | 0 | 0 | 100 | 8255 | 82.6 | 12.5
2022-01-03 | 12.19 | 0.88008 | 82.61 | 0 | 0 | 100 | 8248 | 82.59 | 11.74
2022-01-03 00:30 | 11.79 | 0.88261 | 82.61 | 0 | 0 | 100 | 8235 | 82.59 | 11.57
2022-01-03 01:00 | 10.93 | 0.89452 | 82.61 | 0 | 0 | 100 | 8232 | 82.59 | 10.8
2022-01-03 01:30 | 11.61 | 0.89024 | 82.6 | 0 | 0 | 100 | 8232 | 82.58 | 10.66
2022-01-03 02:00 | 11.19 | 0.89427 | 82.59 | 0 | 0 | 100 | 8230 | 82.56 | 10.43
2022-01-03 02:30 | 9.71 | 0.91396 | 82.55 | 0 | 0 | 100 | 8229 | 82.53 | 9.67
2022-01-03 03:00 | 10.39 | 0.90982 | 82.55 | 0 | 0 | 100 | 8229 | 82.52 | 9.57
2022-01-03 03:30 | 11.02 | 0.90594 | 82.56 | 0 | 0 | 100 | 8230 | 82.53 | 9.77
2022-01-03 04:00 | 10.76 | 0.90547 | 82.58 | 0 | 0 | 100 | 8225 | 82.55 | 9.78
2022-01-03 04:30 | 9.7 | 0.92455 | 82.56 | 0 | 0 | 100 | 8226 | 82.54 | 9.21
2022-01-03 05:00 | 10.38 | 0.92314 | 82.58 | 0 | 0 | 100 | 8223 | 82.55 | 9.37
2022-01-03 05:30 | 9.45 | 0.92669 | 82.61 | 0 | 0 | 100 | 8225 | 82.58 | 8.84
2022-01-03 06:00 | 9.21 | 0.92803 | 82.63 | 0 | 0 | 100 | 8219 | 82.6 | 8.58
2022-01-03 06:30 | 8.62 | 0.9282 | 82.67 | 0 | 0 | 100 | 8219 | 82.63 | 8.1
2022-01-03 07:00 | 8.6 | 0.93931 | 82.7 | 0 | 0 | 100 | 8219 | 82.65 | 7.83
2022-01-03 07:30 | 9.71 | 0.95468 | 82.72 | 0 | 0 | 100 | 8219 | 82.68 | 8.77
2022-01-03 08:00 | 13.91 | 0.92 | 82.73 | 0 | 0 | 100 | 8230 | 82.71 | 12.59
2022-01-03 08:30 | 16.92 | 0.8176 | 82.73 | 0 | 0 | 100 | 8242 | 82.72 | 16.1
2022-01-03 09:00 | 17.97 | 0.76757 | 82.76 | 0 | 0 | 100 | 8257 | 82.73 | 18.83
2022-01-03 09:30 | 20.22 | 0.67553 | 82.75 | 0 | 0 | 100 | 8275 | 82.71 | 21.64
2022-01-03 10:00 | 22.03 | 0.63811 | 82.75 | 0 | 0 | 100 | 8292 | 82.71 | 23.53
2022-01-03 10:30 | 22.65 | 0.62468 | 82.72 | 0 | 0 | 100 | 8309 | 82.69 | 24.33
2022-01-03 11:00 | 23.83 | 0.59423 | 82.72 | 0 | 0 | 100 | 8325 | 82.67 | 25.26
2022-01-03 11:30 | 24.36 | 0.57661 | 82.69 | 0 | 0 | 100 | 8335 | 82.64 | 26.05
2022-01-03 12:00 | 25.01 | 0.53728 | 82.65 | 0 | 0 | 100 | 8338 | 82.6 | 26.59
2022-01-03 12:30 | 25.84 | 0.5033 | 82.64 | 0 | 0 | 100 | 8336 | 82.58 | 27.31
2022-01-03 13:00 | 26.22 | 0.46068 | 82.61 | 0 | 0 | 100 | 8333 | 82.56 | 27.94
2022-01-03 13:30 | 26.68 | 0.41347 | 82.57 | 0 | 0 | 100 | 8329 | 82.52 | 28.55
2022-01-03 14:00 | 27.02 | 0.40136 | 82.53 | 0 | 0 | 100 | 8322 | 82.48 | 28.75
2022-01-03 14:30 | 27.1 | 0.38107 | 82.49 | 0 | 0 | 100 | 8323 | 82.44 | 29.24
2022-01-03 15:00 | 26.5 | 0.36325 | 82.46 | 0 | 0 | 100 | 8318 | 82.42 | 28.57
2022-01-03 15:30 | 27.22 | 0.34044 | 82.41 | 0 | 0 | 100 | 8312 | 82.36 | 29.4
2022-01-03 16:00 | 27.24 | 0.31985 | 82.36 | 0 | 0 | 100 | 8301 | 82.32 | 29.65
2022-01-03 16:30 | 27.55 | 0.31735 | 82.34 | 0 | 0 | 100 | 8301 | 82.3 | 29.94
2022-01-03 17:00 | 28.82 | 0.28691 | 82.34 | 0 | 0 | 100 | 8296 | 82.3 | 30.39
2022-01-03 17:30 | 27.49 | 0.27566 | 82.34 | 0 | 0 | 100 | 8286 | 82.3 | 28.98
2022-01-03 18:00 | 27.25 | 0.2826 | 82.37 | 0 | 0 | 100 | 8279 | 82.34 | 28.35
2022-01-03 18:30 | 26.06 | 0.30549 | 82.39 | 0 | 0 | 100 | 8272 | 82.36 | 26.94
2022-01-03 19:00 | 23.08 | 0.35659 | 82.43 | 0 | 0 | 100 | 8264 | 82.41 | 23.74
2022-01-03 19:30 | 21.24 | 0.39056 | 82.49 | 0 | 0 | 100 | 8260 | 82.48 | 21.38
2022-01-03 20:00 | 19.52 | 0.4255 | 82.54 | 0 | 0 | 100 | 8254 | 82.54 | 19.72
2022-01-03 20:30 | 19.77 | 0.4298 | 82.56 | 0 | 0 | 100 | 8252 | 82.57 | 18.8
2022-01-03 21:00 | 18.97 | 0.48139 | 82.61 | 0 | 0 | 100 | 8249 | 82.61 | 18.46
2022-01-03 21:30 | 17.8 | 0.52982 | 82.64 | 0 | 0 | 100 | 8244 | 82.64 | 17
2022-01-03 22:00 | 17.66 | 0.52461 | 82.68 | 0 | 0 | 100 | 8241 | 82.68 | 16.58
2022-01-03 22:30 | 16.5 | 0.5598 | 82.68 | 0 | 0 | 100 | 8237 | 82.67 | 15.81
2022-01-03 23:00 | 14.4 | 0.64418 | 82.7 | 0 | 0 | 100 | 8235 | 82.7 | 14.33
2022-01-03 23:30 | 12.86 | 0.72826 | 82.72 | 0 | 0 | 100 | 8231 | 82.72 | 12.69
2022-01-04 | 12.51 | 0.74309 | 82.73 | 0 | 0 | 100 | 8230 | 82.73 | 11.89
2022-01-04 00:30 | 12.18 | 0.78759 | 82.73 | 0 | 0 | 100 | 8211 | 82.72 | 11.4
2022-01-04 01:00 | 10.03 | 0.84659 | 82.71 | 0 | 0 | 100 | 8209 | 82.7 | 10.27
2022-01-04 01:30 | 9.85 | 0.8832 | 82.69 | 0 | 0 | 100 | 8208 | 82.68 | 9.43
2022-01-04 02:00 | 9.83 | 0.8918 | 82.68 | 0 | 0 | 100 | 8207 | 82.67 | 9.14
2022-01-04 02:30 | 9.42 | 0.90229 | 82.68 | 0 | 0 | 100 | 8206 | 82.66 | 8.8
2022-01-04 03:00 | 8.66 | 0.91142 | 82.69 | 0.6 | 12 | 100 | 8206 | 82.66 | 8.26
2022-01-04 03:30 | 8.58 | 0.91996 | 82.69 | 0 | 0 | 100 | 8206 | 82.66 | 7.96
2022-01-04 04:00 | 8.29 | 0.93 | 82.71 | 0.6 | 12 | 100 | 8203 | 82.67 | 7.62
2022-01-04 04:30 | 7.94 | 0.92804 | 82.73 | 0.6 | 12 | 100 | 8203 | 82.69 | 7.31
2022-01-04 05:00 | 7.18 | 0.93407 | 82.74 | 0.6 | 12 | 100 | 8203 | 82.7 | 6.63
2022-01-04 05:30 | 6.99 | 0.94532 | 82.74 | 0 | 0 | 100 | 8200 | 82.7 | 6.41
2022-01-04 06:00 | 7.61 | 0.95011 | 82.76 | 0 | 0 | 100 | 8200 | 82.72 | 6.64
2022-01-04 06:30 | 7.71 | 0.94745 | 82.78 | 0 | 0 | 100 | 8197 | 82.73 | 6.77
2022-01-04 07:00 | 6.99 | 0.94731 | 82.79 | 0 | 0 | 100 | 8201 | 82.74 | 6.4
2022-01-04 07:30 | 9.23 | 0.95939 | 82.8 | 0.2 | 12 | 100 | 8202 | 82.77 | 7.96
2022-01-04 08:00 | 12.96 | 0.93252 | 82.84 | 0.4 | 12 | 100 | 8213 | 82.82 | 11.41
2022-01-04 08:30 | 15.03 | 0.86981 | 82.87 | 0 | 0 | 100 | 8222 | 82.85 | 14.54
2022-01-04 09:00 | 16.82 | 0.78206 | 82.89 | 0 | 0 | 100 | 8241 | 82.86 | 17.51
2022-01-04 09:30 | 18.58 | 0.69853 | 82.88 | 0 | 0 | 100 | 8262 | 82.86 | 20.29
2022-01-04 10:00 | 20.26 | 0.65323 | 82.86 | 0 | 0 | 100 | 8276 | 82.83 | 22.27
2022-01-04 10:30 | 21.55 | 0.60691 | 82.83 | 0 | 0 | 100 | 8296 | 82.79 | 23.95
2022-01-04 11:00 | 22.78 | 0.54361 | 82.81 | 0 | 0 | 100 | 8308 | 82.77 | 25.32
2022-01-04 11:30 | 24.35 | 0.52014 | 82.79 | 0 | 0 | 100 | 8315 | 82.75 | 26.76
2022-01-04 12:00 | 25.15 | 0.48742 | 82.78 | 0 | 0 | 100 | 8314 | 82.72 | 27.66
2022-01-04 12:30 | 25.71 | 0.48388 | 82.75 | 0 | 0 | 100 | 8317 | 82.7 | 27.8
2022-01-04 13:00 | 25.79 | 0.4843 | 82.72 | 0 | 0 | 100 | 8316 | 82.67 | 28.11
2022-01-04 13:30 | 25.96 | 0.47408 | 82.69 | 0 | 0 | 100 | 8315 | 82.64 | 28.6
2022-01-04 14:00 | 25 | 0.45674 | 82.65 | 0 | 0 | 100 | 8309 | 82.6 | 26.83
2022-01-04 14:30 | 27.25 | 0.39598 | 82.62 | 0 | 0 | 100 | 8305 | 82.57 | 28.92
2022-01-04 15:00 | 27.45 | 0.3572 | 82.58 | 0 | 0 | 100 | 8302 | 82.53 | 29.85
2022-01-04 15:30 | 28.46 | 0.33961 | 82.53 | 0 | 0 | 100 | 8294 | 82.49 | 31.21
2022-01-04 16:00 | 28.55 | 0.32476 | 82.5 | 0 | 0 | 100 | 8290 | 82.46 | 31.91
2022-01-04 16:30 | 28.45 | 0.31686 | 82.47 | 0 | 0 | 100 | 8286 | 82.43 | 32.35
2022-01-04 17:00 | 27.55 | 0.30567 | 82.45 | 0 | 0 | 100 | 8274 | 82.41 | 31.52
2022-01-04 17:30 | 26.62 | 0.31277 | 82.44 | 0 | 0 | 100 | 8267 | 82.41 | 29.41
2022-01-04 18:00 | 26.4 | 0.31221 | 82.46 | 0 | 0 | 100 | 8260 | 82.43 | 28.25
2022-01-04 18:30 | 24.96 | 0.35873 | 82.48 | 0 | 0 | 100 | 8252 | 82.45 | 26.96
2022-01-04 19:00 | 21.83 | 0.392 | 82.51 | 0 | 0 | 100 | 8244 | 82.49 | 23.08
2022-01-04 19:30 | 17.33 | 0.52098 | 82.52 | 0 | 0 | 100 | 8240 | 82.52 | 19.09
2022-01-04 20:00 | 16.06 | 0.59162 | 82.55 | 0 | 0 | 100 | 8235 | 82.55 | 16.44
2022-01-04 20:30 | 20.85 | 0.38541 | 82.56 | 0 | 0 | 100 | 8232 | 82.57 | 17.99
2022-01-04 21:00 | 21.66 | 0.35938 | 82.6 | 0 | 0 | 100 | 8231 | 82.6 | 19.68
2022-01-04 21:30 | 20.37 | 0.38945 | 82.65 | 0 | 0 | 100 | 8231 | 82.65 | 19.22
2022-01-04 22:00 | 18.39 | 0.47789 | 82.69 | 0 | 0 | 100 | 8228 | 82.69 | 17.91
2022-01-04 22:30 | 16.97 | 0.52471 | 82.7 | 0 | 0 | 100 | 8224 | 82.7 | 16.18
2022-01-04 23:00 | 16.21 | 0.5344 | 82.73 | 0 | 0 | 100 | 8219 | 82.72 | 15.11
2022-01-04 23:30 | 14.84 | 0.57337 | 82.74 | 0 | 0 | 100 | 8219 | 82.73 | 14.23
2022-01-05 | 13.55 | 0.6227 | 82.75 | 0 | 0 | 100 | 8216 | 82.75 | 13.18
2022-01-05 00:30 | 11.96 | 0.69964 | 82.76 | 0 | 0 | 100 | 8199 | 82.75 | 12.19
2022-01-05 01:00 | 10.92 | 0.76943 | 82.78 | 0 | 0 | 100 | 8198 | 82.77 | 10.96
2022-01-05 01:30 | 11.26 | 0.77099 | 82.77 | 0 | 0 | 100 | 8194 | 82.76 | 10.73
2022-01-05 02:00 | 10.78 | 0.81067 | 82.75 | 0 | 0 | 100 | 8195 | 82.74 | 10.24
2022-01-05 02:30 | 10.38 | 0.8421 | 82.74 | 0 | 0 | 100 | 8194 | 82.74 | 9.87
2022-01-05 03:00 | 9.75 | 0.86097 | 82.76 | 0.4 | 12 | 100 | 8191 | 82.75 | 9.2
2022-01-05 03:30 | 8.99 | 0.89568 | 82.77 | 0 | 0 | 100 | 8193 | 82.74 | 8.48
2022-01-05 04:00 | 9.5 | 0.89324 | 82.77 | 0 | 0 | 100 | 8191 | 82.75 | 8.45
2022-01-05 04:30 | 9.07 | 0.91428 | 82.82 | 0 | 0 | 100 | 8189 | 82.78 | 8.3
2022-01-05 05:00 | 9.97 | 0.90552 | 82.82 | 0 | 0 | 100 | 8189 | 82.79 | 8.56
2022-01-05 05:30 | 9.05 | 0.90335 | 82.83 | 0.2 | 12 | 100 | 8191 | 82.8 | 8.08
2022-01-05 06:00 | 7.82 | 0.92716 | 82.82 | 0.2 | 12 | 100 | 8185 | 82.78 | 7.31
2022-01-05 06:30 | 8.04 | 0.92454 | 82.85 | 0 | 0 | 100 | 8184 | 82.82 | 7.17
2022-01-05 07:00 | 8.52 | 0.93091 | 82.89 | 0 | 0 | 100 | 8184 | 82.85 | 7.4
2022-01-05 07:30 | 9.21 | 0.9435 | 82.91 | 0 | 0 | 100 | 8187 | 82.88 | 8.07
2022-01-05 08:00 | 13.02 | 0.89751 | 82.93 | 0 | 0 | 100 | 8195 | 82.91 | 11.44
2022-01-05 08:30 | 16.42 | 0.76254 | 82.95 | 0 | 0 | 100 | 8206 | 82.93 | 15.12
2022-01-05 09:00 | 17.83 | 0.73319 | 82.96 | 0 | 0 | 100 | 8225 | 82.94 | 18.31
2022-01-05 09:30 | 19.61 | 0.60948 | 82.95 | 0 | 0 | 100 | 8245 | 82.92 | 20.99
2022-01-05 10:00 | 21.38 | 0.55036 | 82.91 | 0 | 0 | 100 | 8265 | 82.88 | 23.14
2022-01-05 10:30 | 22.5 | 0.51217 | 82.89 | 0 | 0 | 100 | 8284 | 82.85 | 24.98
2022-01-05 11:00 | 24.01 | 0.43702 | 82.85 | 0 | 0 | 100 | 8298 | 82.81 | 26.54
2022-01-05 11:30 | 25.33 | 0.42121 | 82.82 | 0 | 0 | 100 | 8306 | 82.78 | 27.56
2022-01-05 12:00 | 26.22 | 0.38223 | 82.8 | 0 | 0 | 100 | 8313 | 82.75 | 28.37
2022-01-05 12:30 | 26.98 | 0.41326 | 82.78 | 0 | 0 | 100 | 8311 | 82.73 | 29.35
2022-01-05 13:00 | 26.03 | 0.43617 | 82.77 | 0 | 0 | 100 | 8310 | 82.71 | 28.86
2022-01-05 13:30 | 25.94 | 0.4146 | 82.73 | 0 | 0 | 100 | 8306 | 82.68 | 27.97
2022-01-05 14:00 | 25.83 | 0.39116 | 82.69 | 0 | 0 | 100 | 8308 | 82.64 | 27.56
2022-01-05 14:30 | 25.97 | 0.3921 | 82.65 | 0 | 0 | 100 | 8303 | 82.61 | 27.23
2022-01-05 15:00 | 26.21 | 0.3657 | 82.6 | 0 | 0 | 100 | 8303 | 82.57 | 27.13
2022-01-05 15:30 | 27.49 | 0.34273 | 82.57 | 0 | 0 | 100 | 8304 | 82.53 | 28.45
2022-01-05 16:00 | 26.54 | 0.33299 | 82.55 | 0 | 0 | 100 | 8308 | 82.51 | 27.62
2022-01-05 16:30 | 27.2 | 0.31782 | 82.55 | 0 | 0 | 100 | 8299 | 82.51 | 28.16
2022-01-05 17:00 | 27.64 | 0.3092 | 82.55 | 0 | 0 | 100 | 8295 | 82.51 | 29.98
2022-01-05 17:30 | 25.41 | 0.32335 | 82.57 | 0 | 0 | 100 | 8285 | 82.53 | 26.8
2022-01-05 18:00 | 25.67 | 0.26801 | 82.57 | 0 | 0 | 100 | 8276 | 82.54 | 25.87
2022-01-05 18:30 | 24.9 | 0.33809 | 82.6 | 0 | 0 | 100 | 8272 | 82.57 | 24.86
2022-01-05 19:00 | 23.34 | 0.41838 | 82.61 | 0 | 0 | 100 | 8266 | 82.59 | 23.41
2022-01-05 19:30 | 20.37 | 0.53126 | 82.63 | 0 | 0 | 100 | 8263 | 82.61 | 21.23
2022-01-05 20:00 | 18.81 | 0.60099 | 82.65 | 0 | 0 | 100 | 8254 | 82.64 | 19.49
2022-01-05 20:30 | 20.45 | 0.53946 | 82.68 | 0 | 0 | 100 | 8250 | 82.68 | 19.38
2022-01-05 21:00 | 20.93 | 0.5294 | 82.71 | 0 | 0 | 100 | 8250 | 82.7 | 19.85
2022-01-05 21:30 | 20.13 | 0.55151 | 82.73 | 0 | 0 | 100 | 8246 | 82.72 | 19.34
2022-01-05 22:00 | 20.35 | 0.53736 | 82.75 | 0 | 0 | 100 | 8245 | 82.74 | 19.32
2022-01-05 22:30 | 20.29 | 0.55028 | 82.77 | 0 | 0 | 100 | 8243 | 82.76 | 19.49
2022-01-05 23:00 | 19.08 | 0.60544 | 82.79 | 0 | 0 | 100 | 8237 | 82.78 | 18.94
2022-01-05 23:30 | 18.26 | 0.65687 | 82.83 | 0 | 0 | 100 | 8234 | 82.8 | 18.25
2022-01-06 | 19.04 | 0.63558 | 82.82 | 0 | 0 | 100 | 8235 | 82.81 | 18.15
2022-01-06 00:30 | 18.03 | 0.69789 | 82.82 | 0 | 0 | 100 | 8217 | 82.8 | 17.9
2022-01-06 01:00 | 17.75 | 0.73542 | 82.81 | 0 | 0 | 100 | 8215 | 82.79 | 17.4
2022-01-06 01:30 | 18.18 | 0.72922 | 82.8 | 0 | 0 | 100 | 8211 | 82.77 | 17.35
2022-01-06 02:00 | 17.79 | 0.7773 | 82.77 | 0 | 0 | 100 | 8210 | 82.75 | 17.04
2022-01-06 02:30 | 17.37 | 0.79867 | 82.75 | 0 | 0 | 100 | 8210 | 82.74 | 16.61
2022-01-06 03:00 | 17.1 | 0.80576 | 82.74 | 0 | 0 | 100 | 8206 | 82.74 | 16.19
2022-01-06 03:30 | 16.57 | 0.84022 | 82.74 | 0 | 0 | 100 | 8205 | 82.72 | 15.48
2022-01-06 04:00 | 16.03 | 0.85425 | 82.74 | 0 | 0 | 100 | 8202 | 82.71 | 14.81
2022-01-06 04:30 | 15.33 | 0.86583 | 82.73 | 0 | 0 | 100 | 8200 | 82.7 | 14.21
2022-01-06 05:00 | 14.9 | 0.87121 | 82.75 | 0 | 0 | 100 | 8200 | 82.72 | 13.72
2022-01-06 05:30 | 12.82 | 0.8904 | 82.77 | 0 | 0 | 100 | 8198 | 82.74 | 12.86
2022-01-06 06:00 | 11.55 | 0.91583 | 82.8 | 0 | 0 | 100 | 8195 | 82.77 | 11.8
2022-01-06 06:30 | 11.92 | 0.93389 | 82.82 | 0 | 0 | 100 | 8192 | 82.79 | 11.39
2022-01-06 07:00 | 13.24 | 0.92877 | 82.83 | 0 | 0 | 100 | 8196 | 82.8 | 12.15
2022-01-06 07:30 | 12.6 | 0.93282 | 82.87 | 0 | 0 | 100 | 8196 | 82.84 | 12.08
2022-01-06 08:00 | 15.21 | 0.93333 | 82.9 | 0 | 0 | 100 | 8205 | 82.86 | 13.98
2022-01-06 08:30 | 17.97 | 0.8453 | 82.91 | 0 | 0 | 100 | 8220 | 82.87 | 17.27
2022-01-06 09:00 | 19.27 | 0.78776 | 82.92 | 0 | 0 | 100 | 8233 | 82.88 | 20.04
2022-01-06 09:30 | 20.59 | 0.70072 | 82.91 | 0 | 0 | 100 | 8249 | 82.87 | 21.9
2022-01-06 10:00 | 21.87 | 0.64856 | 82.89 | 0 | 0 | 100 | 8273 | 82.84 | 23.98
2022-01-06 10:30 | 23.04 | 0.60156 | 82.87 | 0 | 0 | 100 | 8286 | 82.82 | 25.48
2022-01-06 11:00 | 24.01 | 0.55298 | 82.84 | 0 | 0 | 100 | 8304 | 82.79 | 26.47
2022-01-06 11:30 | 24.67 | 0.52896 | 82.82 | 0 | 0 | 100 | 8314 | 82.76 | 27.09
2022-01-06 12:00 | 24.57 | 0.49681 | 82.8 | 0 | 0 | 100 | 8308 | 82.75 | 27.19
2022-01-06 12:30 | 24.08 | 0.49459 | 82.78 | 0 | 0 | 100 | 8314 | 82.73 | 26.32
2022-01-06 13:00 | 23.88 | 0.51881 | 82.75 | 0 | 0 | 100 | 8310 | 82.71 | 25.77
2022-01-06 13:30 | 23.19 | 0.56972 | 82.72 | 3 | 36 | 100 | 8307 | 82.68 | 24.87
2022-01-06 14:00 | 20.27 | 0.75552 | 82.7 | 0.8 | 12 | 100 | 8304 | 82.67 | 21.19
2022-01-06 14:30 | 21.62 | 0.76198 | 82.65 | 0 | 0 | 100 | 8315 | 82.61 | 22.29
2022-01-06 15:00 | 23.94 | 0.60882 | 82.61 | 0 | 0 | 100 | 8320 | 82.56 | 24.97
2022-01-06 15:30 | 23.76 | 0.57666 | 82.58 | 0 | 0 | 100 | 8320 | 82.53 | 25.15
2022-01-06 16:00 | 24.95 | 0.51227 | 82.56 | 0 | 0 | 100 | 8322 | 82.5 | 26.63
2022-01-06 16:30 | 25.92 | 0.46025 | 82.53 | 0 | 0 | 100 | 8320 | 82.48 | 28.47
2022-01-06 17:00 | 25.21 | 0.48849 | 82.54 | 0 | 0 | 100 | 8312 | 82.49 | 27.19
2022-01-06 17:30 | 25.53 | 0.46551 | 82.54 | 0 | 0 | 100 | 8306 | 82.48 | 27.29
2022-01-06 18:00 | 25.89 | 0.44699 | 82.52 | 0 | 0 | 100 | 8301 | 82.47 | 27.96
2022-01-06 18:30 | 25.85 | 0.45556 | 82.51 | 0 | 0 | 100 | 8296 | 82.46 | 28.26
2022-01-06 19:00 | 23.88 | 0.47591 | 82.52 | 0 | 0 | 100 | 8287 | 82.48 | 25.19
2022-01-06 19:30 | 21.28 | 0.53357 | 82.54 | 0 | 0 | 100 | 8277 | 82.51 | 22.08
2022-01-06 20:00 | 18.64 | 0.62185 | 82.57 | 0 | 0 | 100 | 8273 | 82.55 | 19.47
2022-01-06 20:30 | 16.9 | 0.6887 | 82.6 | 0 | 0 | 100 | 8267 | 82.59 | 17.37
2022-01-06 21:00 | 15.93 | 0.71598 | 82.64 | 0 | 0 | 100 | 8264 | 82.62 | 15.91
2022-01-06 21:30 | 15.33 | 0.72507 | 82.66 | 0 | 0 | 100 | 8261 | 82.63 | 15.05
2022-01-06 22:00 | 15.38 | 0.7405 | 82.66 | 0 | 0 | 100 | 8260 | 82.64 | 14.38
2022-01-06 22:30 | 14.74 | 0.74656 | 82.69 | 0 | 0 | 100 | 8257 | 82.66 | 13.99
2022-01-06 23:00 | 14.54 | 0.78045 | 82.7 | 0 | 0 | 100 | 8253 | 82.68 | 13.4
2022-01-06 23:30 | 13.38 | 0.82191 | 82.72 | 0 | 0 | 100 | 8254 | 82.7 | 12.8
2022-01-07 | 12.28 | 0.85457 | 82.72 | 0 | 0 | 100 | 8249 | 82.7 | 12.02
2022-01-07 00:30 | 12.04 | 0.86675 | 82.71 | 0 | 0 | 100 | 8228 | 82.69 | 11.51
2022-01-07 01:00 | 12.03 | 0.87587 | 82.71 | 0 | 0 | 100 | 8232 | 82.68 | 11.15
2022-01-07 01:30 | 11.57 | 0.87865 | 82.67 | 0 | 0 | 100 | 8231 | 82.64 | 10.77
2022-01-07 02:00 | 10.63 | 0.89068 | 82.65 | 0 | 0 | 100 | 8229 | 82.62 | 10.26
2022-01-07 02:30 | 10.83 | 0.89355 | 82.64 | 0 | 0 | 100 | 8226 | 82.6 | 9.94
2022-01-07 03:00 | 11.6 | 0.88643 | 82.64 | 0 | 0 | 100 | 8225 | 82.61 | 9.99
2022-01-07 03:30 | 11.06 | 0.88759 | 82.66 | 0 | 0 | 100 | 8228 | 82.62 | 9.85
2022-01-07 04:00 | 9.97 | 0.90144 | 82.66 | 0 | 0 | 100 | 8222 | 82.63 | 9.19
2022-01-07 04:30 | 10.05 | 0.90637 | 82.68 | 0 | 0 | 100 | 8223 | 82.65 | 9.03
2022-01-07 05:00 | 9.97 | 0.91205 | 82.69 | 0 | 0 | 100 | 8219 | 82.67 | 8.99
2022-01-07 05:30 | 9.56 | 0.91986 | 82.73 | 0 | 0 | 100 | 8220 | 82.7 | 8.66
2022-01-07 06:00 | 9.19 | 0.92498 | 82.76 | 0 | 0 | 100 | 8221 | 82.72 | 8.44
2022-01-07 06:30 | 9.18 | 0.92905 | 82.79 | 0 | 0 | 100 | 8220 | 82.74 | 8.31
2022-01-07 07:00 | 8.8 | 0.93994 | 82.83 | 0 | 0 | 100 | 8218 | 82.78 | 8.07
2022-01-07 07:30 | 9.67 | 0.95058 | 82.86 | 0 | 0 | 100 | 8220 | 82.82 | 8.8
2022-01-07 08:00 | 12.85 | 0.93926 | 82.9 | 0 | 0 | 100 | 8228 | 82.86 | 11.81
2022-01-07 08:30 | 14.85 | 0.90543 | 82.92 | 0 | 0 | 100 | 8239 | 82.89 | 14.86
2022-01-07 09:00 | 17.66 | 0.82927 | 82.92 | 0 | 0 | 100 | 8257 | 82.88 | 18.76
2022-01-07 09:30 | 20.34 | 0.7464 | 82.9 | 0 | 0 | 100 | 8273 | 82.86 | 22.07
2022-01-07 10:00 | 21.41 | 0.67649 | 82.9 | 0 | 0 | 100 | 8289 | 82.85 | 24.21
2022-01-07 10:30 | 22.79 | 0.60352 | 82.88 | 0 | 0 | 100 | 8308 | 82.83 | 25.31
2022-01-07 11:00 | 23.69 | 0.58457 | 82.85 | 0 | 0 | 100 | 8323 | 82.8 | 26.46
2022-01-07 11:30 | 24.28 | 0.56322 | 82.83 | 0 | 0 | 100 | 8321 | 82.77 | 27.12
2022-01-07 12:00 | 23.52 | 0.5678 | 82.8 | 0 | 0 | 100 | 8317 | 82.75 | 25.81
2022-01-07 12:30 | 24.46 | 0.5686 | 82.77 | 0 | 0 | 100 | 8320 | 82.71 | 25.82
2022-01-07 13:00 | 25.15 | 0.54815 | 82.71 | 0 | 0 | 100 | 8320 | 82.65 | 26.78
2022-01-07 13:30 | 24.91 | 0.54843 | 82.65 | 0 | 0 | 100 | 8317 | 82.59 | 26.22
2022-01-07 14:00 | 25.79 | 0.46743 | 82.59 | 0 | 0 | 100 | 8317 | 82.53 | 26.3
2022-01-07 14:30 | 27.23 | 0.40752 | 82.55 | 0 | 0 | 100 | 8320 | 82.49 | 28.29
2022-01-07 15:00 | 27.23 | 0.41416 | 82.52 | 0 | 0 | 100 | 8320 | 82.47 | 28.6
2022-01-07 15:30 | 26.53 | 0.44714 | 82.5 | 0 | 0 | 100 | 8313 | 82.44 | 29.02
2022-01-07 16:00 | 27.05 | 0.42108 | 82.48 | 0 | 0 | 100 | 8305 | 82.42 | 29.96
2022-01-07 16:30 | 28.13 | 0.3538 | 82.46 | 0 | 0 | 100 | 8301 | 82.4 | 30.4
2022-01-07 17:00 | 28.29 | 0.33725 | 82.45 | 0 | 0 | 100 | 8295 | 82.4 | 30.44
2022-01-07 17:30 | 28.07 | 0.33844 | 82.45 | 0 | 0 | 100 | 8285 | 82.4 | 30.67
2022-01-07 18:00 | 27.23 | 0.36073 | 82.47 | 0 | 0 | 100 | 8278 | 82.42 | 29.01
2022-01-07 18:30 | 25.92 | 0.39386 | 82.48 | 0 | 0 | 100 | 8269 | 82.43 | 27.27
2022-01-07 19:00 | 23.72 | 0.44403 | 82.49 | 0 | 0 | 100 | 8261 | 82.46 | 24.39
2022-01-07 19:30 | 21.53 | 0.50482 | 82.52 | 0 | 0 | 100 | 8254 | 82.5 | 21.77
2022-01-07 20:00 | 21.7 | 0.50229 | 82.53 | 0 | 0 | 100 | 8250 | 82.53 | 20.79
2022-01-07 20:30 | 21.7 | 0.51386 | 82.57 | 0 | 0 | 100 | 8248 | 82.55 | 20.82
2022-01-07 21:00 | 21.23 | 0.53799 | 82.62 | 0 | 0 | 100 | 8246 | 82.61 | 20.5
2022-01-07 21:30 | 20.12 | 0.57607 | 82.68 | 0 | 0 | 100 | 8238 | 82.67 | 19.67
2022-01-07 22:00 | 19.57 | 0.59429 | 82.71 | 0 | 0 | 100 | 8239 | 82.69 | 18.38
2022-01-07 22:30 | 19.43 | 0.60037 | 82.73 | 0 | 0 | 100 | 8235 | 82.71 | 18.2
2022-01-07 23:00 | 18.16 | 0.63797 | 82.75 | 0 | 0 | 100 | 8233 | 82.73 | 17.44
2022-01-07 23:30 | 15.74 | 0.72977 | 82.77 | 0 | 0 | 100 | 8230 | 82.74 | 15.97
2022-01-08 | 15.59 | 0.74246 | 82.78 | 0 | 0 | 100 | 8228 | 82.75 | 15.1
2022-01-08 00:30 | 14.62 | 0.79988 | 82.78 | 0 | 0 | 100 | 8208 | 82.76 | 14.38
2022-01-08 01:00 | 13.2 | 0.83689 | 82.76 | 0 | 0 | 100 | 8207 | 82.74 | 13.11
2022-01-08 01:30 | 12.93 | 0.85112 | 82.72 | 0 | 0 | 100 | 8207 | 82.71 | 12.44
2022-01-08 02:00 | 13.82 | 0.82405 | 82.71 | 0 | 0 | 100 | 8203 | 82.68 | 12.66
2022-01-08 02:30 | 12.87 | 0.84773 | 82.7 | 0 | 0 | 100 | 8203 | 82.67 | 12.33
2022-01-08 03:00 | 10.44 | 0.887 | 82.69 | 0 | 0 | 100 | 8200 | 82.66 | 10.81
2022-01-08 03:30 | 10.78 | 0.90426 | 82.68 | 0 | 0 | 100 | 8201 | 82.65 | 10.13
2022-01-08 04:00 | 11.68 | 0.87666 | 82.7 | 0 | 0 | 100 | 8199 | 82.66 | 10.3
2022-01-08 04:30 | 11 | 0.89647 | 82.7 | 0 | 0 | 100 | 8198 | 82.67 | 10.15
2022-01-08 05:00 | 9.53 | 0.90742 | 82.72 | 0 | 0 | 100 | 8196 | 82.69 | 9.31
2022-01-08 05:30 | 9.9 | 0.91634 | 82.75 | 0 | 0 | 100 | 8197 | 82.72 | 9.18
2022-01-08 06:00 | 9.91 | 0.9108 | 82.76 | 0 | 0 | 100 | 8193 | 82.73 | 9.05
2022-01-08 06:30 | 10.41 | 0.91495 | 82.79 | 0 | 0 | 100 | 8192 | 82.76 | 9.1
2022-01-08 07:00 | 9.87 | 0.90503 | 82.83 | 0 | 0 | 100 | 8191 | 82.79 | 9.11
2022-01-08 07:30 | 10.25 | 0.9368 | 82.84 | 0 | 0 | 100 | 8196 | 82.8 | 9.41
2022-01-08 08:00 | 13.54 | 0.89337 | 82.86 | 0 | 0 | 100 | 8204 | 82.83 | 12.34
2022-01-08 08:30 | 15.95 | 0.82992 | 82.88 | 0 | 0 | 100 | 8217 | 82.85 | 15.32
2022-01-08 09:00 | 18.7 | 0.69238 | 82.86 | 0 | 0 | 100 | 8235 | 82.84 | 18.89
2022-01-08 09:30 | 19.93 | 0.67487 | 82.86 | 0 | 0 | 100 | 8256 | 82.82 | 21.35
2022-01-08 10:00 | 21.19 | 0.61567 | 82.87 | 0 | 0 | 100 | 8270 | 82.82 | 23.21
2022-01-08 10:30 | 23.18 | 0.53871 | 82.84 | 0 | 0 | 100 | 8291 | 82.8 | 25.38
2022-01-08 11:00 | 24.41 | 0.49865 | 82.81 | 0 | 0 | 100 | 8306 | 82.76 | 26.93
2022-01-08 11:30 | 25.81 | 0.47681 | 82.76 | 0 | 0 | 100 | 8312 | 82.7 | 28.07
2022-01-08 12:00 | 26.84 | 0.44783 | 82.72 | 0 | 0 | 100 | 8320 | 82.66 | 28.91
2022-01-08 12:30 | 26.65 | 0.44284 | 82.69 | 0 | 0 | 100 | 8321 | 82.63 | 28.9
2022-01-08 13:00 | 26.91 | 0.42371 | 82.65 | 0 | 0 | 100 | 8320 | 82.59 | 28.91
2022-01-08 13:30 | 28.01 | 0.3465 | 82.6 | 0 | 0 | 100 | 8311 | 82.54 | 29.51
2022-01-08 14:00 | 28.18 | 0.31742 | 82.57 | 0 | 0 | 100 | 8307 | 82.52 | 29.62
2022-01-08 14:30 | 28.99 | 0.30559 | 82.55 | 0 | 0 | 100 | 8304 | 82.5 | 30.21
2022-01-08 15:00 | 28.89 | 0.29304 | 82.53 | 0 | 0 | 100 | 8298 | 82.47 | 30.64
2022-01-08 15:30 | 28.8 | 0.30089 | 82.51 | 0 | 0 | 100 | 8289 | 82.46 | 31.03
2022-01-08 16:00 | 28.9 | 0.31548 | 82.5 | 0 | 0 | 100 | 8281 | 82.45 | 31.5
2022-01-08 16:30 | 28.88 | 0.3093 | 82.48 | 0 | 0 | 100 | 8276 | 82.43 | 31.8
2022-01-08 17:00 | 28.77 | 0.30698 | 82.48 | 0 | 0 | 100 | 8266 | 82.43 | 31.34
2022-01-08 17:30 | 28.73 | 0.30668 | 82.49 | 0 | 0 | 100 | 8261 | 82.44 | 31.06
2022-01-08 18:00 | 27.85 | 0.32038 | 82.5 | 0 | 0 | 100 | 8252 | 82.46 | 29.71
2022-01-08 18:30 | 26.4 | 0.33982 | 82.52 | 0 | 0 | 100 | 8244 | 82.47 | 27.69
2022-01-08 19:00 | 23.91 | 0.39279 | 82.54 | 0 | 0 | 100 | 8237 | 82.5 | 24.72
2022-01-08 19:30 | 20.98 | 0.4742 | 82.55 | 0 | 0 | 100 | 8230 | 82.52 | 21.87
2022-01-08 20:00 | 17.66 | 0.59049 | 82.58 | 0 | 0 | 100 | 8225 | 82.57 | 18.9
2022-01-08 20:30 | 18.23 | 0.59024 | 82.61 | 0 | 0 | 100 | 8222 | 82.6 | 17.75
2022-01-08 21:00 | 17.86 | 0.60952 | 82.66 | 0 | 0 | 100 | 8219 | 82.64 | 17.09
2022-01-08 21:30 | 20.22 | 0.56871 | 82.65 | 0 | 0 | 100 | 8218 | 82.64 | 18.1
2022-01-08 22:00 | 19.97 | 0.57758 | 82.67 | 0 | 0 | 100 | 8216 | 82.65 | 18.95
2022-01-08 22:30 | 18.94 | 0.61304 | 82.71 | 0 | 0 | 100 | 8216 | 82.69 | 17.93
2022-01-08 23:00 | 19.39 | 0.57964 | 82.7 | 0 | 0 | 100 | 8214 | 82.69 | 18.21
2022-01-08 23:30 | 18.53 | 0.60833 | 82.68 | 0 | 0 | 100 | 8211 | 82.67 | 17.85
2022-01-09 | 16.03 | 0.70208 | 82.71 | 0 | 0 | 100 | 8207 | 82.69 | 16.43
2022-01-09 00:30 | 14.16 | 0.78252 | 82.71 | 0 | 0 | 100 | 8193 | 82.69 | 14.78
2022-01-09 01:00 | 14.61 | 0.77572 | 82.69 | 0 | 0 | 100 | 8189 | 82.67 | 13.91
2022-01-09 01:30 | 12.94 | 0.82373 | 82.68 | 0 | 0 | 100 | 8187 | 82.66 | 12.82
2022-01-09 02:00 | 13.3 | 0.819 | 82.65 | 0 | 0 | 100 | 8184 | 82.63 | 12.65
2022-01-09 02:30 | 12.85 | 0.83062 | 82.64 | 0 | 0 | 100 | 8184 | 82.61 | 12.28
2022-01-09 03:00 | 12.23 | 0.85457 | 82.6 | 0 | 0 | 100 | 8183 | 82.58 | 11.79
2022-01-09 03:30 | 12.05 | 0.86689 | 82.6 | 0 | 0 | 100 | 8183 | 82.57 | 11.21
2022-01-09 04:00 | 12.63 | 0.85021 | 82.61 | 0 | 0 | 100 | 8182 | 82.59 | 11.36
2022-01-09 04:30 | 11.2 | 0.88691 | 82.65 | 0 | 0 | 100 | 8180 | 82.61 | 10.47
2022-01-09 05:00 | 10.69 | 0.88402 | 82.66 | 0 | 0 | 100 | 8180 | 82.63 | 10.13
2022-01-09 05:30 | 10.3 | 0.89533 | 82.67 | 0 | 0 | 100 | 8176 | 82.64 | 9.48
2022-01-09 06:00 | 9.68 | 0.90248 | 82.69 | 0 | 0 | 100 | 8178 | 82.66 | 8.95
2022-01-09 06:30 | 8.86 | 0.92381 | 82.73 | 0 | 0 | 100 | 8176 | 82.68 | 8.35
2022-01-09 07:00 | 9.61 | 0.93099 | 82.75 | 0 | 0 | 100 | 8174 | 82.72 | 8.41
2022-01-09 07:30 | 10.68 | 0.92977 | 82.77 | 0 | 0 | 100 | 8178 | 82.74 | 9.48
2022-01-09 08:00 | 13.87 | 0.90976 | 82.8 | 0 | 0 | 100 | 8187 | 82.77 | 12.62
2022-01-09 08:30 | 17.35 | 0.80474 | 82.82 | 0 | 0 | 100 | 8201 | 82.79 | 16.8
2022-01-09 09:00 | 19.01 | 0.72325 | 82.83 | 0 | 0 | 100 | 8218 | 82.79 | 19.6
2022-01-09 09:30 | 20.39 | 0.65594 | 82.84 | 0 | 0 | 100 | 8235 | 82.8 | 21.94
2022-01-09 10:00 | 22.19 | 0.49985 | 82.84 | 0 | 0 | 100 | 8254 | 82.79 | 24.19
2022-01-09 10:30 | 23.54 | 0.43646 | 82.82 | 0 | 0 | 100 | 8273 | 82.78 | 25.79
2022-01-09 11:00 | 25 | 0.41409 | 82.8 | 0 | 0 | 100 | 8287 | 82.75 | 27.34
2022-01-09 11:30 | 26.2 | 0.42298 | 82.77 | 0 | 0 | 100 | 8294 | 82.71 | 28.16
2022-01-09 12:00 | 27.41 | 0.35804 | 82.72 | 0 | 0 | 100 | 8301 | 82.66 | 29.12
2022-01-09 12:30 | 27.93 | 0.34015 | 82.7 | 0 | 0 | 100 | 8309 | 82.63 | 29.94
2022-01-09 13:00 | 28.16 | 0.33064 | 82.65 | 0 | 0 | 100 | 8300 | 82.6 | 30.24
2022-01-09 13:30 | 28.37 | 0.30305 | 82.6 | 0 | 0 | 100 | 8288 | 82.55 | 30.41
2022-01-09 14:00 | 28.81 | 0.29061 | 82.56 | 0 | 0 | 100 | 8283 | 82.5 | 30.4
2022-01-09 14:30 | 28.73 | 0.28283 | 82.53 | 0 | 0 | 100 | 8273 | 82.48 | 30.91
2022-01-09 15:00 | 28.6 | 0.27782 | 82.49 | 0 | 0 | 100 | 8268 | 82.44 | 31.14
2022-01-09 15:30 | 28.61 | 0.2866 | 82.46 | 0 | 0 | 100 | 8263 | 82.41 | 31.4
2022-01-09 16:00 | 28.52 | 0.2958 | 82.44 | 0 | 0 | 100 | 8257 | 82.39 | 31.35
2022-01-09 16:30 | 28.82 | 0.28136 | 82.43 | 0 | 0 | 100 | 8254 | 82.38 | 31.7
2022-01-09 17:00 | 28.87 | 0.27551 | 82.43 | 0 | 0 | 100 | 8245 | 82.38 | 31.4
2022-01-09 17:30 | 26.91 | 0.31482 | 82.45 | 0 | 0 | 100 | 8239 | 82.41 | 28.24
2022-01-09 18:00 | 25.74 | 0.35184 | 82.47 | 0 | 0 | 100 | 8237 | 82.43 | 26.32
2022-01-09 18:30 | 24.82 | 0.36876 | 82.49 | 0 | 0 | 100 | 8229 | 82.46 | 25.21
2022-01-09 19:00 | 22.46 | 0.42251 | 82.49 | 0 | 0 | 100 | 8219 | 82.47 | 22.95
2022-01-09 19:30 | 21.62 | 0.45401 | 82.51 | 0 | 0 | 100 | 8216 | 82.5 | 21.34
2022-01-09 20:00 | 21.99 | 0.44576 | 82.54 | 0 | 0 | 100 | 8214 | 82.52 | 21.25
2022-01-09 20:30 | 19.7 | 0.52978 | 82.58 | 0 | 0 | 100 | 8213 | 82.57 | 19.63
2022-01-09 21:00 | 19.79 | 0.56411 | 82.63 | 0 | 0 | 100 | 8210 | 82.62 | 18.96
2022-01-09 21:30 | 18.54 | 0.61169 | 82.67 | 0 | 0 | 100 | 8205 | 82.66 | 18.18
2022-01-09 22:00 | 17.42 | 0.64527 | 82.69 | 0 | 0 | 100 | 8205 | 82.67 | 17.05
2022-01-09 22:30 | 17.99 | 0.63318 | 82.67 | 0 | 0 | 100 | 8203 | 82.65 | 17.04
2022-01-09 23:00 | 16.84 | 0.67202 | 82.67 | 0 | 0 | 100 | 8201 | 82.66 | 16.36
2022-01-09 23:30 | 15.26 | 0.7243 | 82.69 | 0 | 0 | 100 | 8195 | 82.67 | 15
2022-01-10 | 13.82 | 0.78984 | 82.69 | 0 | 0 | 100 | 8192 | 82.67 | 13.83
2022-01-10 00:30 | 13 | 0.81249 | 82.65 | 0 | 0 | 100 | 8174 | 82.64 | 13.09
2022-01-10 01:00 | 12.37 | 0.83212 | 82.63 | 0 | 0 | 100 | 8172 | 82.6 | 12.05
2022-01-10 01:30 | 10.94 | 0.86638 | 82.61 | 0 | 0 | 100 | 8171 | 82.58 | 10.87
2022-01-10 02:00 | 10.99 | 0.87342 | 82.57 | 0 | 0 | 100 | 8172 | 82.54 | 10.26
2022-01-10 02:30 | 12.53 | 0.86339 | 82.55 | 0 | 0 | 100 | 8170 | 82.52 | 10.55
2022-01-10 03:00 | 11.95 | 0.85616 | 82.54 | 0 | 0 | 100 | 8169 | 82.51 | 10.64
2022-01-10 03:30 | 11.47 | 0.87118 | 82.55 | 0 | 0 | 100 | 8169 | 82.52 | 10.38
2022-01-10 04:00 | 11.31 | 0.87299 | 82.56 | 0 | 0 | 100 | 8169 | 82.53 | 10.28
2022-01-10 04:30 | 10.69 | 0.88402 | 82.58 | 0 | 0 | 100 | 8166 | 82.54 | 9.88
2022-01-10 05:00 | 10.34 | 0.88817 | 82.59 | 0 | 0 | 100 | 8166 | 82.56 | 9.48
2022-01-10 05:30 | 8.6 | 0.90439 | 82.63 | 0 | 0 | 100 | 8165 | 82.58 | 8.37
2022-01-10 06:00 | 9.08 | 0.89632 | 82.64 | 0 | 0 | 100 | 8162 | 82.6 | 8.01
2022-01-10 06:30 | 9.19 | 0.894 | 82.66 | 0 | 0 | 100 | 8165 | 82.62 | 7.97
2022-01-10 07:00 | 8.05 | 0.90253 | 82.71 | 0 | 0 | 100 | 8162 | 82.65 | 7.22
2022-01-10 07:30 | 9.47 | 0.9018 | 82.72 | 0 | 0 | 100 | 8165 | 82.68 | 7.97
2022-01-10 08:00 | 12.66 | 0.8745 | 82.74 | 0 | 0 | 100 | 8173 | 82.71 | 11.27
2022-01-10 08:30 | 14.62 | 0.82153 | 82.75 | 0 | 0 | 100 | 8183 | 82.72 | 14.16
2022-01-10 09:00 | 17.02 | 0.72629 | 82.74 | 0 | 0 | 100 | 8196 | 82.72 | 17.46
2022-01-10 09:30 | 19.47 | 0.62276 | 82.74 | 0 | 0 | 100 | 8222 | 82.71 | 20.08
2022-01-10 10:00 | 21.58 | 0.539 | 82.73 | 0 | 0 | 100 | 8244 | 82.69 | 23.05
2022-01-10 10:30 | 23.88 | 0.4668 | 82.71 | 0 | 0 | 100 | 8264 | 82.66 | 25.56
2022-01-10 11:00 | 25.43 | 0.42118 | 82.68 | 0 | 0 | 100 | 8273 | 82.62 | 27.66
2022-01-10 11:30 | 25.31 | 0.43009 | 82.65 | 0 | 0 | 100 | 8270 | 82.59 | 27.18
2022-01-10 12:00 | 26.7 | 0.363 | 82.61 | 0 | 0 | 100 | 8277 | 82.55 | 27.38
2022-01-10 12:30 | 29.32 | 0.29467 | 82.58 | 0 | 0 | 100 | 8282 | 82.51 | 30.21
2022-01-10 13:00 | 29.4 | 0.29307 | 82.53 | 0 | 0 | 100 | 8278 | 82.46 | 31.9
2022-01-10 13:30 | 29.16 | 0.30384 | 82.49 | 0 | 0 | 100 | 8278 | 82.42 | 31.96
2022-01-10 14:00 | 30.14 | 0.28553 | 82.45 | 0 | 0 | 100 | 8272 | 82.39 | 32.36
2022-01-10 14:30 | 29.11 | 0.30124 | 82.43 | 0 | 0 | 100 | 8273 | 82.36 | 32.22
2022-01-10 15:00 | 28.1 | 0.30917 | 82.39 | 0 | 0 | 100 | 8271 | 82.34 | 30.69
2022-01-10 15:30 | 28.45 | 0.31634 | 82.37 | 0 | 0 | 100 | 8270 | 82.31 | 30.94
2022-01-10 16:00 | 27.6 | 0.33512 | 82.35 | 0 | 0 | 100 | 8267 | 82.3 | 29.58
2022-01-10 16:30 | 27.24 | 0.35554 | 82.35 | 0 | 0 | 100 | 8261 | 82.3 | 28.7
2022-01-10 17:00 | 27.26 | 0.36535 | 82.38 | 0 | 0 | 100 | 8255 | 82.34 | 28.28
2022-01-10 17:30 | 27.23 | 0.32723 | 82.4 | 0 | 0 | 100 | 8251 | 82.35 | 27.91
2022-01-10 18:00 | 26.56 | 0.32511 | 82.4 | 0 | 0 | 100 | 8242 | 82.36 | 26.99
2022-01-10 18:30 | 25.39 | 0.35645 | 82.42 | 0 | 0 | 100 | 8238 | 82.37 | 25.56
2022-01-10 19:00 | 23.41 | 0.39993 | 82.44 | 0 | 0 | 100 | 8231 | 82.41 | 23.77
2022-01-10 19:30 | 22.93 | 0.38452 | 82.46 | 0 | 0 | 100 | 8228 | 82.43 | 22.39
2022-01-10 20:00 | 23.29 | 0.38569 | 82.47 | 0 | 0 | 100 | 8224 | 82.44 | 22.36
2022-01-10 20:30 | 22.75 | 0.43901 | 82.51 | 0 | 0 | 100 | 8219 | 82.49 | 22.1
2022-01-10 21:00 | 21.91 | 0.4997 | 82.55 | 0 | 0 | 100 | 8218 | 82.53 | 21.5
2022-01-10 21:30 | 19.98 | 0.56308 | 82.57 | 0 | 0 | 100 | 8213 | 82.55 | 20.06
2022-01-10 22:00 | 17.98 | 0.64086 | 82.59 | 0 | 0 | 100 | 8206 | 82.57 | 18.33
2022-01-10 22:30 | 18.97 | 0.63517 | 82.6 | 0 | 0 | 100 | 8206 | 82.58 | 18.08
2022-01-10 23:00 | 18.07 | 0.66572 | 82.6 | 0 | 0 | 100 | 8205 | 82.58 | 17.44
2022-01-10 23:30 | 17.2 | 0.70939 | 82.62 | 0 | 0 | 100 | 8202 | 82.6 | 16.62
2022-01-11 | 16.23 | 0.73277 | 82.63 | 0 | 0 | 100 | 8200 | 82.61 | 15.77
2022-01-11 00:30 | 13.71 | 0.82358 | 82.63 | 0 | 0 | 100 | 8180 | 82.6 | 14.43
2022-01-11 01:00 | 14.34 | 0.80653 | 82.61 | 0 | 0 | 100 | 8181 | 82.58 | 13.75
2022-01-11 01:30 | 15.11 | 0.69285 | 82.6 | 0 | 0 | 100 | 8178 | 82.57 | 13.73
2022-01-11 02:00 | 14.25 | 0.725 | 82.59 | 0 | 0 | 100 | 8181 | 82.56 | 13.27
2022-01-11 02:30 | 12.61 | 0.80815 | 82.59 | 0 | 0 | 100 | 8179 | 82.56 | 12.18
2022-01-11 03:00 | 12.18 | 0.81932 | 82.56 | 0 | 0 | 100 | 8174 | 82.54 | 11.68
2022-01-11 03:30 | 11.66 | 0.79682 | 82.55 | 0 | 0 | 100 | 8175 | 82.52 | 11.38
2022-01-11 04:00 | 10.02 | 0.83902 | 82.55 | 0 | 0 | 100 | 8170 | 82.52 | 9.8
2022-01-11 04:30 | 9.98 | 0.82413 | 82.55 | 0 | 0 | 100 | 8168 | 82.51 | 9.2
2022-01-11 05:00 | 8.77 | 0.8312 | 82.56 | 0 | 0 | 100 | 8167 | 82.52 | 8.45
2022-01-11 05:30 | 7.97 | 0.83643 | 82.6 | 0 | 0 | 100 | 8166 | 82.55 | 7.55
2022-01-11 06:00 | 6.82 | 0.86441 | 82.63 | 0 | 0 | 100 | 8164 | 82.58 | 6.46
2022-01-11 06:30 | 7 | 0.85979 | 82.64 | 0 | 0 | 100 | 8167 | 82.59 | 6.19
2022-01-11 07:00 | 7.03 | 0.8919 | 82.68 | 0 | 0 | 100 | 8165 | 82.63 | 6.04
2022-01-11 07:30 | 8.04 | 0.88454 | 82.71 | 0 | 0 | 100 | 8165 | 82.66 | 6.75
2022-01-11 08:00 | 12.95 | 0.80644 | 82.71 | 0 | 0 | 100 | 8175 | 82.69 | 10.85
2022-01-11 08:30 | 16.8 | 0.71662 | 82.73 | 0 | 0 | 100 | 8188 | 82.71 | 15.56
2022-01-11 09:00 | 18.06 | 0.67532 | 82.74 | 0 | 0 | 100 | 8203 | 82.71 | 18.23
2022-01-11 09:30 | 20.47 | 0.54046 | 82.72 | 0 | 0 | 100 | 8222 | 82.69 | 20.68
2022-01-11 10:00 | 23.58 | 0.35562 | 82.71 | 0 | 0 | 100 | 8244 | 82.67 | 23.65
2022-01-11 10:30 | 25.4 | 0.26772 | 82.71 | 0 | 0 | 100 | 8261 | 82.66 | 26.22
2022-01-11 11:00 | 26.72 | 0.2556 | 82.68 | 0 | 0 | 100 | 8274 | 82.63 | 27.98
2022-01-11 11:30 | 27.91 | 0.25488 | 82.66 | 0 | 0 | 100 | 8278 | 82.6 | 29.59
2022-01-11 12:00 | 27.45 | 0.31347 | 82.64 | 0 | 0 | 100 | 8286 | 82.57 | 29.57
2022-01-11 12:30 | 28.2 | 0.28644 | 82.59 | 0 | 0 | 100 | 8281 | 82.53 | 29.9
2022-01-11 13:00 | 28.64 | 0.25805 | 82.55 | 0 | 0 | 100 | 8273 | 82.5 | 30.68
2022-01-11 13:30 | 28.9 | 0.24841 | 82.51 | 0 | 0 | 100 | 8270 | 82.45 | 31
2022-01-11 14:00 | 28.58 | 0.25741 | 82.47 | 0 | 0 | 100 | 8266 | 82.42 | 30.21
2022-01-11 14:30 | 29.41 | 0.23705 | 82.45 | 0 | 0 | 100 | 8266 | 82.39 | 31.51
2022-01-11 15:00 | 28.93 | 0.26378 | 82.41 | 0 | 0 | 100 | 8264 | 82.36 | 31.3
2022-01-11 15:30 | 28.07 | 0.29099 | 82.4 | 0 | 0 | 100 | 8260 | 82.35 | 30.5
2022-01-11 16:00 | 28.39 | 0.30373 | 82.38 | 0 | 0 | 100 | 8255 | 82.33 | 30.91
2022-01-11 16:30 | 27.77 | 0.31678 | 82.38 | 0 | 0 | 100 | 8253 | 82.33 | 30.33
2022-01-11 17:00 | 26.79 | 0.33608 | 82.38 | 0 | 0 | 100 | 8246 | 82.33 | 28.25
2022-01-11 17:30 | 27.9 | 0.31918 | 82.37 | 0 | 0 | 100 | 8244 | 82.33 | 29.08
2022-01-11 18:00 | 27.9 | 0.30747 | 82.39 | 0 | 0 | 100 | 8241 | 82.35 | 29.12
2022-01-11 18:30 | 26.53 | 0.31126 | 82.41 | 0 | 0 | 100 | 8232 | 82.37 | 27.59
2022-01-11 19:00 | 24.24 | 0.34839 | 82.44 | 0 | 0 | 100 | 8227 | 82.4 | 24.92
2022-01-11 19:30 | 22.74 | 0.40164 | 82.46 | 0 | 0 | 100 | 8220 | 82.43 | 22.93
2022-01-11 20:00 | 22.01 | 0.44559 | 82.47 | 0 | 0 | 100 | 8217 | 82.46 | 21.83
2022-01-11 20:30 | 21.13 | 0.47983 | 82.52 | 0 | 0 | 100 | 8213 | 82.49 | 20.81
2022-01-11 21:00 | 19.16 | 0.51586 | 82.56 | 0 | 0 | 100 | 8209 | 82.55 | 19.12
2022-01-11 21:30 | 20.73 | 0.45086 | 82.57 | 0 | 0 | 100 | 8207 | 82.56 | 19.01
2022-01-11 22:00 | 19.94 | 0.50262 | 82.59 | 0 | 0 | 100 | 8204 | 82.57 | 18.9
2022-01-11 22:30 | 20.02 | 0.52493 | 82.61 | 0 | 0 | 100 | 8203 | 82.6 | 18.8
2022-01-11 23:00 | 17.7 | 0.54948 | 82.65 | 0 | 0 | 100 | 8200 | 82.63 | 17.89
2022-01-11 23:30 | 13.16 | 0.68634 | 82.66 | 0 | 0 | 100 | 8194 | 82.64 | 14.56
2022-01-12 | 12.87 | 0.70083 | 82.67 | 0 | 0 | 100 | 8195 | 82.64 | 13.05
2022-01-12 00:30 | 12.25 | 0.70255 | 82.66 | 0 | 0 | 100 | 8174 | 82.65 | 12.19
2022-01-12 01:00 | 10.64 | 0.72691 | 82.66 | 0 | 0 | 100 | 8172 | 82.64 | 10.72
2022-01-12 01:30 | 10.44 | 0.724 | 82.64 | 0 | 0 | 100 | 8171 | 82.62 | 9.41
2022-01-12 02:00 | 11.58 | 0.68954 | 82.63 | 0 | 0 | 100 | 8172 | 82.61 | 9.65
2022-01-12 02:30 | 10.02 | 0.71613 | 82.62 | 0 | 0 | 100 | 8169 | 82.59 | 9.18
2022-01-12 03:00 | 8.63 | 0.77208 | 82.6 | 0 | 0 | 100 | 8167 | 82.57 | 8.14
2022-01-12 03:30 | 8.19 | 0.79363 | 82.62 | 0 | 0 | 100 | 8166 | 82.58 | 7.43
2022-01-12 04:00 | 7.94 | 0.80349 | 82.63 | 0 | 0 | 100 | 8167 | 82.58 | 6.94
2022-01-12 04:30 | 7.92 | 0.80834 | 82.64 | 0 | 0 | 100 | 8165 | 82.59 | 6.71
2022-01-12 05:00 | 8.22 | 0.79477 | 82.65 | 0 | 0 | 100 | 8163 | 82.6 | 6.74
2022-01-12 05:30 | 8.25 | 0.81974 | 82.69 | 0 | 0 | 100 | 8164 | 82.64 | 6.62
2022-01-12 06:00 | 7.45 | 0.83273 | 82.74 | 0 | 0 | 100 | 8159 | 82.69 | 6.1
2022-01-12 06:30 | 6.19 | 0.83305 | 82.77 | 0 | 0 | 100 | 8160 | 82.71 | 5.32
2022-01-12 07:00 | 5.87 | 0.85061 | 82.78 | 0 | 0 | 100 | 8161 | 82.72 | 4.88
2022-01-12 07:30 | 7.56 | 0.85629 | 82.81 | 0 | 0 | 100 | 8161 | 82.77 | 5.81
2022-01-12 08:00 | 10.48 | 0.82545 | 82.82 | 0 | 0 | 100 | 8171 | 82.8 | 8.92
2022-01-12 08:30 | 13.85 | 0.7194 | 82.84 | 0 | 0 | 100 | 8184 | 82.82 | 13.2
2022-01-12 09:00 | 17.22 | 0.58625 | 82.86 | 0 | 0 | 100 | 8203 | 82.84 | 16.95
2022-01-12 09:30 | 19.4 | 0.50643 | 82.87 | 0 | 0 | 100 | 8225 | 82.84 | 20.1
2022-01-12 10:00 | 22.19 | 0.35506 | 82.86 | 0 | 0 | 100 | 8244 | 82.82 | 23.39
2022-01-12 10:30 | 23.56 | 0.31576 | 82.84 | 0 | 0 | 100 | 8262 | 82.81 | 25.12
2022-01-12 11:00 | 25.19 | 0.29888 | 82.83 | 0 | 0 | 100 | 8276 | 82.78 | 26.86
2022-01-12 11:30 | 26.41 | 0.28704 | 82.8 | 0 | 0 | 100 | 8279 | 82.74 | 28.07
2022-01-12 12:00 | 26.91 | 0.29281 | 82.76 | 0 | 0 | 100 | 8282 | 82.71 | 28.7
2022-01-12 12:30 | 27.84 | 0.26153 | 82.73 | 0 | 0 | 100 | 8287 | 82.68 | 29.32
2022-01-12 13:00 | 29.14 | 0.22022 | 82.68 | 0 | 0 | 100 | 8280 | 82.62 | 30.68
2022-01-12 13:30 | 29.89 | 0.15871 | 82.61 | 0 | 0 | 100 | 8275 | 82.55 | 31.84
2022-01-12 14:00 | 29.77 | 0.16148 | 82.57 | 0 | 0 | 100 | 8264 | 82.51 | 31.94
2022-01-12 14:30 | 29.87 | 0.16673 | 82.52 | 0 | 0 | 100 | 8263 | 82.47 | 32.13
2022-01-12 15:00 | 30.2 | 0.16663 | 82.49 | 0 | 0 | 100 | 8254 | 82.43 | 33.25
2022-01-12 15:30 | 30.48 | 0.17246 | 82.45 | 0 | 0 | 100 | 8251 | 82.39 | 34.59
2022-01-12 16:00 | 30.18 | 0.20018 | 82.45 | 0 | 0 | 100 | 8244 | 82.39 | 34.12
2022-01-12 16:30 | 30.08 | 0.21706 | 82.44 | 0 | 0 | 100 | 8235 | 82.39 | 32.97
2022-01-12 17:00 | 29.1 | 0.23587 | 82.44 | 0 | 0 | 100 | 8230 | 82.39 | 31.07
2022-01-12 17:30 | 28.28 | 0.25413 | 82.43 | 0 | 0 | 100 | 8223 | 82.39 | 29.95
2022-01-12 18:00 | 26.65 | 0.28272 | 82.46 | 0 | 0 | 100 | 8216 | 82.42 | 27.93
2022-01-12 18:30 | 25.21 | 0.31318 | 82.5 | 0 | 0 | 100 | 8210 | 82.46 | 26.06
2022-01-12 19:00 | 23.66 | 0.34569 | 82.54 | 0 | 0 | 100 | 8202 | 82.51 | 24.04
2022-01-12 19:30 | 21.47 | 0.3976 | 82.57 | 0 | 0 | 100 | 8197 | 82.56 | 21.87
2022-01-12 20:00 | 19.09 | 0.47192 | 82.61 | 0 | 0 | 100 | 8195 | 82.6 | 19.51
2022-01-12 20:30 | 18.19 | 0.51315 | 82.64 | 0 | 0 | 100 | 8191 | 82.63 | 17.8
2022-01-12 21:00 | 17.26 | 0.55683 | 82.68 | 0 | 0 | 100 | 8188 | 82.66 | 16.36
2022-01-12 21:30 | 15.82 | 0.63417 | 82.69 | 0 | 0 | 100 | 8184 | 82.68 | 14.97
2022-01-12 22:00 | 13.47 | 0.66483 | 82.7 | 0 | 0 | 100 | 8184 | 82.68 | 13.44
2022-01-12 22:30 | 11.91 | 0.70411 | 82.69 | 0 | 0 | 100 | 8182 | 82.68 | 11.93
2022-01-12 23:00 | 11.81 | 0.66975 | 82.69 | 0 | 0 | 100 | 8178 | 82.68 | 11.33
2022-01-12 23:30 | 13.16 | 0.62088 | 82.69 | 0 | 0 | 100 | 8179 | 82.68 | 11.29
2022-01-13 | 15.15 | 0.54112 | 82.71 | 0 | 0 | 100 | 8178 | 82.69 | 12.44
2022-01-13 00:30 | 13.92 | 0.55881 | 82.7 | 0 | 0 | 100 | 8171 | 82.69 | 12.65
2022-01-13 01:00 | 12.3 | 0.65058 | 82.7 | 0 | 0 | 100 | 8170 | 82.68 | 11.77
2022-01-13 01:30 | 10.38 | 0.70625 | 82.68 | 0 | 0 | 100 | 8169 | 82.66 | 10.08
2022-01-13 02:00 | 9.21 | 0.73985 | 82.66 | 0 | 0 | 100 | 8165 | 82.64 | 8.82
2022-01-13 02:30 | 9.28 | 0.80735 | 82.66 | 0 | 0 | 100 | 8165 | 82.63 | 8.18
2022-01-13 03:00 | 7.67 | 0.80029 | 82.66 | 0 | 0 | 100 | 8162 | 82.61 | 7.2
2022-01-13 03:30 | 7.31 | 0.786 | 82.66 | 0 | 0 | 100 | 8160 | 82.61 | 6.66
2022-01-13 04:00 | 7.39 | 0.76032 | 82.67 | 0 | 0 | 100 | 8159 | 82.63 | 6.26
2022-01-13 04:30 | 7.69 | 0.7649 | 82.67 | 0 | 0 | 100 | 8159 | 82.63 | 6.26
2022-01-13 05:00 | 7.3 | 0.83447 | 82.69 | 0 | 0 | 100 | 8159 | 82.64 | 6.16
2022-01-13 05:30 | 5.29 | 0.86643 | 82.71 | 0 | 0 | 100 | 8156 | 82.66 | 5.04
2022-01-13 06:00 | 4.99 | 0.86406 | 82.71 | 0 | 0 | 100 | 8157 | 82.66 | 4.47
2022-01-13 06:30 | 4.96 | 0.85897 | 82.74 | 0 | 0 | 100 | 8155 | 82.69 | 4.22
2022-01-13 07:00 | 5.88 | 0.87591 | 82.78 | 0 | 0 | 100 | 8155 | 82.72 | 4.37
2022-01-13 07:30 | 7.22 | 0.8666 | 82.81 | 0 | 0 | 100 | 8160 | 82.75 | 5.73
2022-01-13 08:00 | 11.79 | 0.71043 | 82.81 | 0 | 0 | 100 | 8167 | 82.78 | 10.07
2022-01-13 08:30 | 14.46 | 0.66114 | 82.83 | 0 | 0 | 100 | 8181 | 82.82 | 14.07
2022-01-13 09:00 | 16.61 | 0.55114 | 82.85 | 0 | 0 | 100 | 8200 | 82.83 | 17.06
2022-01-13 09:30 | 19.69 | 0.4411 | 82.84 | 0 | 0 | 100 | 8221 | 82.82 | 20.61
2022-01-13 10:00 | 22.41 | 0.35033 | 82.83 | 0 | 0 | 100 | 8241 | 82.8 | 23.78
2022-01-13 10:30 | 24.31 | 0.31303 | 82.82 | 0 | 0 | 100 | 8265 | 82.78 | 26.41
2022-01-13 11:00 | 26.25 | 0.29005 | 82.82 | 0 | 0 | 100 | 8273 | 82.76 | 28.15
2022-01-13 11:30 | 27.55 | 0.26627 | 82.79 | 0 | 0 | 100 | 8279 | 82.73 | 29.31
2022-01-13 12:00 | 28.04 | 0.25823 | 82.76 | 0 | 0 | 100 | 8276 | 82.7 | 29.84
2022-01-13 12:30 | 28.68 | 0.26661 | 82.71 | 0 | 0 | 100 | 8274 | 82.66 | 30.27
2022-01-13 13:00 | 29.05 | 0.2612 | 82.66 | 0 | 0 | 100 | 8266 | 82.61 | 30.82
2022-01-13 13:30 | 29.54 | 0.23431 | 82.63 | 0 | 0 | 100 | 8258 | 82.57 | 31.45
2022-01-13 14:00 | 30.02 | 0.22134 | 82.6 | 0 | 0 | 100 | 8253 | 82.53 | 31.59
2022-01-13 14:30 | 30.52 | 0.19724 | 82.54 | 0 | 0 | 100 | 8243 | 82.48 | 33.09
2022-01-13 15:00 | 30.79 | 0.20435 | 82.49 | 0 | 0 | 100 | 8246 | 82.43 | 34.08
2022-01-13 15:30 | 31.09 | 0.20399 | 82.45 | 0 | 0 | 100 | 8239 | 82.4 | 34.66
2022-01-13 16:00 | 30.35 | 0.2054 | 82.45 | 0 | 0 | 100 | 8236 | 82.39 | 34.31
2022-01-13 16:30 | 29.26 | 0.20344 | 82.43 | 0 | 0 | 100 | 8228 | 82.37 | 33.01
2022-01-13 17:00 | 29.6 | 0.17754 | 82.42 | 0 | 0 | 100 | 8220 | 82.37 | 32.55
2022-01-13 17:30 | 29.05 | 0.18252 | 82.45 | 0 | 0 | 100 | 8213 | 82.39 | 31.81
2022-01-13 18:00 | 27.12 | 0.23183 | 82.47 | 0 | 0 | 100 | 8207 | 82.42 | 29.08
2022-01-13 18:30 | 25.63 | 0.26743 | 82.52 | 0 | 0 | 100 | 8199 | 82.48 | 26.28
2022-01-13 19:00 | 24.76 | 0.29062 | 82.54 | 0 | 0 | 100 | 8195 | 82.51 | 24.76
2022-01-13 19:30 | 23.25 | 0.32102 | 82.57 | 0 | 0 | 100 | 8191 | 82.55 | 23.16
2022-01-13 20:00 | 23.16 | 0.33018 | 82.59 | 0 | 0 | 100 | 8189 | 82.58 | 22.45
2022-01-13 20:30 | 23 | 0.34015 | 82.62 | 0 | 0 | 100 | 8182 | 82.61 | 22.26
2022-01-13 21:00 | 21.07 | 0.38223 | 82.69 | 0 | 0 | 100 | 8182 | 82.67 | 21.07
2022-01-13 21:30 | 19.84 | 0.41108 | 82.73 | 0 | 0 | 100 | 8178 | 82.71 | 19.23
2022-01-13 22:00 | 19.98 | 0.39981 | 82.75 | 0 | 0 | 100 | 8177 | 82.74 | 18.89
2022-01-13 22:30 | 16.33 | 0.49421 | 82.76 | 0 | 0 | 100 | 8172 | 82.74 | 16.78
2022-01-13 23:00 | 15.01 | 0.53722 | 82.78 | 0 | 0 | 100 | 8169 | 82.76 | 14.76
2022-01-13 23:30 | 12.81 | 0.61225 | 82.78 | 0 | 0 | 100 | 8165 | 82.77 | 13.18
2022-01-14 | 12.59 | 0.6287 | 82.77 | 0 | 0 | 100 | 8165 | 82.77 | 12.08
2022-01-14 00:30 | 12.08 | 0.648 | 82.77 | 0 | 0 | 100 | 8146 | 82.76 | 11.59
2022-01-14 01:00 | 11.39 | 0.6797 | 82.77 | 0 | 0 | 100 | 8146 | 82.75 | 10.7
2022-01-14 01:30 | 10.02 | 0.72915 | 82.77 | 0 | 0 | 100 | 8143 | 82.76 | 9.8
2022-01-14 02:00 | 9.6 | 0.74915 | 82.76 | 0 | 0 | 100 | 8143 | 82.74 | 9.08
2022-01-14 02:30 | 10.88 | 0.76918 | 82.75 | 0 | 0 | 100 | 8142 | 82.73 | 9.15
2022-01-14 03:00 | 9.7 | 0.77157 | 82.74 | 0 | 0 | 100 | 8143 | 82.72 | 8.77
2022-01-14 03:30 | 9.29 | 0.81108 | 82.75 | 0 | 0 | 100 | 8140 | 82.72 | 8.26
2022-01-14 04:00 | 8.78 | 0.82709 | 82.77 | 0 | 0 | 100 | 8138 | 82.72 | 8.04
2022-01-14 04:30 | 7.36 | 0.85444 | 82.78 | 0 | 0 | 100 | 8140 | 82.73 | 7.23
2022-01-14 05:00 | 6.94 | 0.87035 | 82.8 | 0 | 0 | 100 | 8137 | 82.75 | 6.48
2022-01-14 05:30 | 7.55 | 0.87226 | 82.81 | 0 | 0 | 100 | 8140 | 82.76 | 6.5
2022-01-14 06:00 | 7.36 | 0.86028 | 82.83 | 0 | 0 | 100 | 8137 | 82.78 | 6.52
2022-01-14 06:30 | 6.73 | 0.87588 | 82.85 | 0 | 0 | 100 | 8137 | 82.79 | 5.97
2022-01-14 07:00 | 6.48 | 0.88279 | 82.87 | 0 | 0 | 100 | 8134 | 82.82 | 5.63
2022-01-14 07:30 | 8.06 | 0.87591 | 82.91 | 0 | 0 | 100 | 8137 | 82.86 | 6.56
2022-01-14 08:00 | 12.08 | 0.79279 | 82.92 | 0 | 0 | 100 | 8146 | 82.89 | 10.45
2022-01-14 08:30 | 14.03 | 0.74603 | 82.93 | 0 | 0 | 100 | 8161 | 82.91 | 13.91
2022-01-14 09:00 | 16.47 | 0.6394 | 82.94 | 0 | 0 | 100 | 8178 | 82.92 | 17.2
2022-01-14 09:30 | 19.38 | 0.49994 | 82.92 | 0 | 0 | 100 | 8197 | 82.88 | 20.52
2022-01-14 10:00 | 21.48 | 0.42119 | 82.89 | 0 | 0 | 100 | 8219 | 82.85 | 23.4
2022-01-14 10:30 | 23.32 | 0.37242 | 82.85 | 0 | 0 | 100 | 8244 | 82.81 | 25.56
2022-01-14 11:00 | 25.09 | 0.35753 | 82.83 | 0 | 0 | 100 | 8256 | 82.77 | 27.34
2022-01-14 11:30 | 26.72 | 0.31893 | 82.78 | 0 | 0 | 100 | 8257 | 82.72 | 28.66
2022-01-14 12:00 | 28.13 | 0.2905 | 82.74 | 0 | 0 | 100 | 8261 | 82.67 | 30.29
2022-01-14 12:30 | 29.44 | 0.28192 | 82.7 | 0 | 0 | 100 | 8261 | 82.63 | 31.36
2022-01-14 13:00 | 28.31 | 0.33998 | 82.66 | 0 | 0 | 100 | 8260 | 82.59 | 31.33
2022-01-14 13:30 | 27.15 | 0.37578 | 82.63 | 0 | 0 | 100 | 8258 | 82.57 | 29.76
2022-01-14 14:00 | 27.65 | 0.35656 | 82.59 | 0 | 0 | 100 | 8258 | 82.53 | 29.83
2022-01-14 14:30 | 29.77 | 0.31555 | 82.57 | 0 | 0 | 100 | 8263 | 82.5 | 31.82
2022-01-14 15:00 | 28.72 | 0.31269 | 82.54 | 0 | 0 | 100 | 8261 | 82.47 | 31.68
2022-01-14 15:30 | 29.74 | 0.26345 | 82.5 | 0 | 0 | 100 | 8260 | 82.44 | 31.86
2022-01-14 16:00 | 29.88 | 0.26039 | 82.47 | 0 | 0 | 100 | 8252 | 82.4 | 32.8
2022-01-14 16:30 | 29.86 | 0.25023 | 82.44 | 0 | 0 | 100 | 8249 | 82.37 | 33.88
2022-01-14 17:00 | 28.68 | 0.31164 | 82.42 | 0 | 0 | 100 | 8242 | 82.36 | 32.94
2022-01-14 17:30 | 27.48 | 0.32138 | 82.42 | 0 | 0 | 100 | 8235 | 82.36 | 30.85
2022-01-14 18:00 | 27.51 | 0.29849 | 82.44 | 0 | 0 | 100 | 8228 | 82.38 | 30.34
2022-01-14 18:30 | 25.87 | 0.34164 | 82.47 | 0 | 0 | 100 | 8220 | 82.42 | 27.31
2022-01-14 19:00 | 24.47 | 0.38992 | 82.51 | 0 | 0 | 100 | 8211 | 82.46 | 25.09
2022-01-14 19:30 | 22.32 | 0.42056 | 82.54 | 0 | 0 | 100 | 8209 | 82.51 | 22.85
2022-01-14 20:00 | 22.27 | 0.40918 | 82.58 | 0 | 0 | 100 | 8205 | 82.55 | 21.71
2022-01-14 20:30 | 18.85 | 0.50065 | 82.63 | 0 | 0 | 100 | 8200 | 82.6 | 19.58
2022-01-14 21:00 | 15.51 | 0.61111 | 82.66 | 0 | 0 | 100 | 8194 | 82.63 | 16.89
2022-01-14 21:30 | 15.21 | 0.62183 | 82.68 | 0 | 0 | 100 | 8192 | 82.67 | 15.38
2022-01-14 22:00 | 16.88 | 0.57716 | 82.72 | 0 | 0 | 100 | 8188 | 82.71 | 15.36
2022-01-14 22:30 | 16.09 | 0.62333 | 82.77 | 0 | 0 | 100 | 8190 | 82.73 | 15.06
2022-01-14 23:00 | 15.44 | 0.64638 | 82.8 | 0 | 0 | 100 | 8187 | 82.77 | 14.98
2022-01-14 23:30 | 17.33 | 0.57258 | 82.81 | 0 | 0 | 100 | 8185 | 82.8 | 15.79
2022-01-15 | 17.58 | 0.55016 | 82.83 | 0 | 0 | 100 | 8188 | 82.8 | 16.49
2022-01-15 00:30 | 19.79 | 0.47479 | 82.84 | 0 | 0 | 100 | 8170 | 82.82 | 17.86
2022-01-15 01:00 | 19.64 | 0.5602 | 82.83 | 0 | 0 | 100 | 8171 | 82.81 | 18.46
2022-01-15 01:30 | 17.99 | 0.63657 | 82.79 | 0 | 0 | 100 | 8169 | 82.77 | 17.59
2022-01-15 02:00 | 17.48 | 0.69795 | 82.77 | 0 | 0 | 100 | 8168 | 82.75 | 16.99
2022-01-15 02:30 | 17.33 | 0.68638 | 82.74 | 0 | 0 | 100 | 8166 | 82.72 | 16.92
2022-01-15 03:00 | 16.47 | 0.72486 | 82.74 | 0 | 0 | 100 | 8165 | 82.71 | 16.43
2022-01-15 03:30 | 16.7 | 0.76803 | 82.73 | 0.2 | 12 | 100 | 8166 | 82.71 | 16.23
2022-01-15 04:00 | 15.84 | 0.85523 | 82.75 | 0.2 | 12 | 100 | 8164 | 82.71 | 15.45
2022-01-15 04:30 | 15.01 | 0.87855 | 82.76 | 0 | 0 | 100 | 8159 | 82.72 | 14.84
2022-01-15 05:00 | 14.77 | 0.897 | 82.8 | 0 | 0 | 100 | 8159 | 82.75 | 14.56
2022-01-15 05:30 | 14.71 | 0.90945 | 82.83 | 0.8 | 12 | 100 | 8159 | 82.78 | 14.46
2022-01-15 06:00 | 13.95 | 0.91949 | 82.8 | 0 | 0 | 100 | 8159 | 82.76 | 13.89
2022-01-15 06:30 | 12.92 | 0.92355 | 82.8 | 0 | 0 | 100 | 8156 | 82.76 | 12.86
2022-01-15 07:00 | 13 | 0.93744 | 82.82 | 0.2 | 12 | 100 | 8153 | 82.78 | 12.55
2022-01-15 07:30 | 12.74 | 0.93721 | 82.82 | 0 | 0 | 100 | 8156 | 82.77 | 12.49
2022-01-15 08:00 | 14.86 | 0.91373 | 82.85 | 0 | 0 | 100 | 8160 | 82.81 | 14.35
2022-01-15 08:30 | 17.2 | 0.86086 | 82.87 | 0 | 0 | 100 | 8174 | 82.83 | 17.21
2022-01-15 09:00 | 18.48 | 0.81302 | 82.9 | 0 | 0 | 100 | 8194 | 82.84 | 19.95
2022-01-15 09:30 | 19.74 | 0.76159 | 82.88 | 0 | 0 | 100 | 8213 | 82.82 | 22.01
2022-01-15 10:00 | 21.77 | 0.64294 | 82.89 | 0 | 0 | 100 | 8235 | 82.82 | 24.15
2022-01-15 10:30 | 23.33 | 0.55794 | 82.86 | 0 | 0 | 100 | 8262 | 82.8 | 26.15
2022-01-15 11:00 | 24.84 | 0.49906 | 82.84 | 0 | 0 | 100 | 8280 | 82.77 | 28.22
2022-01-15 11:30 | 26.16 | 0.45583 | 82.82 | 0 | 0 | 100 | 8286 | 82.74 | 29.67
2022-01-15 12:00 | 27.12 | 0.41378 | 82.79 | 0 | 0 | 100 | 8291 | 82.71 | 30.23
2022-01-15 12:30 | 24.37 | 0.5123 | 82.76 | 0 | 0 | 100 | 8287 | 82.68 | 28.51
2022-01-15 13:00 | 17.57 | 0.76225 | 82.76 | 3.8 | 24 | 100 | 8270 | 82.69 | 21.34
2022-01-15 13:30 | 15.12 | 0.8677 | 82.76 | 7.8 | 24 | 100 | 8263 | 82.71 | 16.65
2022-01-15 14:00 | 15.16 | 0.8887 | 82.73 | 3.2 | 12 | 100 | 8260 | 82.68 | 15.43
2022-01-15 14:30 | 15.73 | 0.89039 | 82.7 | 0.4 | 12 | 100 | 8257 | 82.64 | 15.35
2022-01-15 15:00 | 16.05 | 0.89596 | 82.68 | 0.4 | 12 | 100 | 8257 | 82.63 | 15.57
2022-01-15 15:30 | 16.38 | 0.89664 | 82.62 | 1 | 12 | 100 | 8262 | 82.59 | 16.01
2022-01-15 16:00 | 17.95 | 0.86533 | 82.56 | 0.2 | 12 | 100 | 8277 | 82.51 | 19.14
2022-01-15 16:30 | 19.26 | 0.83306 | 82.54 | 0 | 0 | 100 | 8287 | 82.49 | 21.94
2022-01-15 17:00 | 20.72 | 0.77987 | 82.5 | 0 | 0 | 100 | 8289 | 82.45 | 22.73
2022-01-15 17:30 | 20.65 | 0.75446 | 82.49 | 0 | 0 | 100 | 8288 | 82.44 | 22.01
2022-01-15 18:00 | 20.87 | 0.73944 | 82.5 | 0 | 0 | 100 | 8284 | 82.45 | 21.51
2022-01-15 18:30 | 19.38 | 0.82463 | 82.56 | 0 | 0 | 100 | 8277 | 82.51 | 20.3
2022-01-15 19:00 | 17.87 | 0.84917 | 82.62 | 0 | 0 | 100 | 8274 | 82.56 | 18.67
2022-01-15 19:30 | 16.38 | 0.88214 | 82.67 | 0 | 0 | 100 | 8267 | 82.62 | 17.1
2022-01-15 20:00 | 16.58 | 0.88265 | 82.7 | 0 | 0 | 100 | 8265 | 82.66 | 16.62
2022-01-15 20:30 | 17.48 | 0.85477 | 82.73 | 0 | 0 | 100 | 8263 | 82.68 | 16.91
2022-01-15 21:00 | 17.34 | 0.85681 | 82.77 | 0 | 0 | 100 | 8260 | 82.73 | 16.92
2022-01-15 21:30 | 17.34 | 0.85428 | 82.81 | 0 | 0 | 100 | 8255 | 82.77 | 16.96
2022-01-15 22:00 | 16.83 | 0.86927 | 82.77 | 0 | 0 | 100 | 8256 | 82.72 | 16.7
2022-01-15 22:30 | 16.62 | 0.87618 | 82.78 | 0 | 0 | 100 | 8251 | 82.72 | 16.41
2022-01-15 23:00 | 16.2 | 0.88688 | 82.81 | 0.2 | 12 | 100 | 8251 | 82.75 | 15.92
2022-01-15 23:30 | 15.64 | 0.89836 | 82.82 | 0 | 0 | 100 | 8246 | 82.75 | 15.43
2022-01-16 | 15.44 | 0.90938 | 82.85 | 0 | 0 | 100 | 8247 | 82.79 | 15.04
2022-01-16 00:30 | 15.78 | 0.89592 | 82.84 | 0 | 0 | 100 | 8227 | 82.78 | 15.18
2022-01-16 01:00 | 14.91 | 0.90134 | 82.8 | 0 | 0 | 100 | 8224 | 82.75 | 14.92
2022-01-16 01:30 | 14.12 | 0.91438 | 82.74 | 0 | 0 | 100 | 8225 | 82.69 | 14.15
2022-01-16 02:00 | 14.06 | 0.92605 | 82.69 | 0 | 0 | 100 | 8221 | 82.64 | 13.58
2022-01-16 02:30 | 13.76 | 0.92646 | 82.65 | 0 | 0 | 100 | 8220 | 82.6 | 13.25
2022-01-16 03:00 | 14.03 | 0.93223 | 82.65 | 0 | 0 | 100 | 8219 | 82.59 | 13.27
2022-01-16 03:30 | 12.2 | 0.93302 | 82.61 | 0 | 0 | 100 | 8214 | 82.56 | 12.42
2022-01-16 04:00 | 12.27 | 0.94485 | 82.65 | 0 | 0 | 100 | 8215 | 82.59 | 12.02
2022-01-16 04:30 | 12.72 | 0.94729 | 82.67 | 0 | 0 | 100 | 8213 | 82.61 | 12.18
2022-01-16 05:00 | 12.82 | 0.94516 | 82.57 | 0 | 0 | 100 | 8214 | 82.51 | 12.4
2022-01-16 05:30 | 12.46 | 0.94697 | 82.65 | 0 | 0 | 100 | 8214 | 82.59 | 12.17
2022-01-16 06:00 | 13.19 | 0.95095 | 82.66 | 0 | 0 | 100 | 8211 | 82.6 | 12.54
2022-01-16 06:30 | 13.33 | 0.94622 | 82.69 | 0 | 0 | 100 | 8213 | 82.63 | 12.85
2022-01-16 07:00 | 13.17 | 0.94889 | 82.73 | 0 | 0 | 100 | 8209 | 82.67 | 12.8
2022-01-16 07:30 | 14.15 | 0.9498 | 82.76 | 0 | 0 | 100 | 8209 | 82.7 | 13.49
2022-01-16 08:00 | 15.02 | 0.93894 | 82.8 | 0 | 0 | 100 | 8213 | 82.74 | 14.39
2022-01-16 08:30 | 15.67 | 0.91293 | 82.83 | 0 | 0 | 100 | 8221 | 82.76 | 15.39
2022-01-16 09:00 | 16.44 | 0.89697 | 82.86 | 0 | 0 | 100 | 8225 | 82.79 | 16.6
2022-01-16 09:30 | 17.38 | 0.87179 | 82.86 | 0 | 0 | 100 | 8236 | 82.81 | 17.98
2022-01-16 10:00 | 18.5 | 0.83878 | 82.87 | 0 | 0 | 100 | 8250 | 82.8 | 19.49
2022-01-16 10:30 | 19.2 | 0.80604 | 82.83 | 0 | 0 | 100 | 8263 | 82.77 | 20.74
2022-01-16 11:00 | 20.27 | 0.75468 | 82.79 | 0 | 0 | 100 | 8278 | 82.73 | 22.28
2022-01-16 11:30 | 21.86 | 0.69439 | 82.75 | 0 | 0 | 100 | 8300 | 82.68 | 24.21
2022-01-16 12:00 | 22.89 | 0.64326 | 82.71 | 0 | 0 | 100 | 8313 | 82.65 | 25.68
2022-01-16 12:30 | 24.6 | 0.59006 | 82.68 | 0 | 0 | 100 | 8327 | 82.59 | 27.58
2022-01-16 13:00 | 25.29 | 0.53305 | 82.65 | 0 | 0 | 100 | 8330 | 82.56 | 28.5
2022-01-16 13:30 | 23.8 | 0.55593 | 82.61 | 0 | 0 | 100 | 8317 | 82.54 | 26.62
2022-01-16 14:00 | 20.04 | 0.7497 | 82.61 | 0.4 | 12 | 100 | 8305 | 82.54 | 22.42
2022-01-16 14:30 | 18.46 | 0.83335 | 82.54 | 0 | 0 | 100 | 8304 | 82.49 | 19.37
2022-01-16 15:00 | 18.61 | 0.86429 | 82.5 | 0 | 0 | 100 | 8300 | 82.46 | 19.07
2022-01-16 15:30 | 19.87 | 0.83185 | 82.48 | 0 | 0 | 100 | 8308 | 82.43 | 19.84
2022-01-16 16:00 | 21.51 | 0.72813 | 82.45 | 0 | 0 | 100 | 8314 | 82.4 | 21.51
2022-01-16 16:30 | 23.08 | 0.60649 | 82.42 | 0 | 0 | 100 | 8322 | 82.36 | 23.86
2022-01-16 17:00 | 22.29 | 0.65746 | 82.41 | 0 | 0 | 100 | 8316 | 82.36 | 23.23
2022-01-16 17:30 | 21.87 | 0.70808 | 82.42 | 0 | 0 | 100 | 8312 | 82.37 | 22.47
2022-01-16 18:00 | 22.04 | 0.68265 | 82.44 | 0 | 0 | 100 | 8307 | 82.39 | 22.39
2022-01-16 18:30 | 21.7 | 0.70738 | 82.48 | 0 | 0 | 100 | 8301 | 82.44 | 21.93
2022-01-16 19:00 | 20.32 | 0.78341 | 82.54 | 0 | 0 | 100 | 8296 | 82.49 | 20.63
2022-01-16 19:30 | 18.45 | 0.83576 | 82.57 | 0 | 0 | 100 | 8291 | 82.52 | 18.94
2022-01-16 20:00 | 16.58 | 0.86037 | 82.61 | 0 | 0 | 100 | 8286 | 82.57 | 17.2
2022-01-16 20:30 | 16.49 | 0.86425 | 82.66 | 0 | 0 | 100 | 8282 | 82.62 | 16.51
2022-01-16 21:00 | 17.37 | 0.86174 | 82.71 | 0 | 0 | 100 | 8278 | 82.67 | 16.78
2022-01-16 21:30 | 17.22 | 0.87199 | 82.73 | 0 | 0 | 100 | 8275 | 82.7 | 16.86
2022-01-16 22:00 | 16.99 | 0.88995 | 82.76 | 0.4 | 12 | 100 | 8273 | 82.73 | 16.74
2022-01-16 22:30 | 16.77 | 0.90508 | 82.77 | 0.2 | 12 | 100 | 8269 | 82.73 | 16.54
2022-01-16 23:00 | 16.65 | 0.90672 | 82.82 | 0 | 0 | 100 | 8267 | 82.76 | 16.36
2022-01-16 23:30 | 16.54 | 0.89766 | 82.83 | 0 | 0 | 100 | 8265 | 82.77 | 16.34
2022-01-17 | 16.71 | 0.89591 | 82.8 | 0 | 0 | 100 | 8265 | 82.76 | 16.24
2022-01-17 00:30 | 16.89 | 0.89613 | 82.79 | 0 | 0 | 100 | 8244 | 82.75 | 16.5
2022-01-17 01:00 | 16.12 | 0.90507 | 82.77 | 0 | 0 | 100 | 8246 | 82.72 | 16.12
2022-01-17 01:30 | 15.81 | 0.92206 | 82.76 | 0 | 0 | 100 | 8243 | 82.7 | 15.75
2022-01-17 02:00 | 15.76 | 0.92669 | 82.73 | 0 | 0 | 100 | 8241 | 82.67 | 15.62
2022-01-17 02:30 | 15.69 | 0.92861 | 82.71 | 0 | 0 | 100 | 8239 | 82.64 | 15.55
2022-01-17 03:00 | 15.67 | 0.93486 | 82.69 | 0 | 0 | 100 | 8236 | 82.63 | 15.53
2022-01-17 03:30 | 15.97 | 0.93253 | 82.7 | 0 | 0 | 100 | 8238 | 82.64 | 15.74
2022-01-17 04:00 | 15.95 | 0.91882 | 82.71 | 0.4 | 12 | 100 | 8233 | 82.65 | 15.76
2022-01-17 04:30 | 15.47 | 0.92699 | 82.72 | 0.2 | 12 | 100 | 8232 | 82.66 | 15.36
2022-01-17 05:00 | 15.41 | 0.93285 | 82.73 | 0.2 | 12 | 100 | 8232 | 82.67 | 15.16
2022-01-17 05:30 | 15.44 | 0.93277 | 82.76 | 0.4 | 12 | 100 | 8228 | 82.7 | 15.06
2022-01-17 06:00 | 15.54 | 0.93531 | 82.78 | 0.4 | 12 | 100 | 8225 | 82.72 | 15.07
2022-01-17 06:30 | 15.31 | 0.93886 | 82.8 | 0.2 | 12 | 100 | 8223 | 82.74 | 14.98
2022-01-17 07:00 | 15.05 | 0.93947 | 82.84 | 1.4 | 12 | 100 | 8224 | 82.78 | 14.87
2022-01-17 07:30 | 14.92 | 0.94441 | 82.88 | 1.2 | 12 | 100 | 8222 | 82.83 | 14.74
2022-01-17 08:00 | 15.06 | 0.94646 | 82.93 | 0.6 | 12 | 100 | 8222 | 82.88 | 14.8
2022-01-17 08:30 | 15.25 | 0.94652 | 82.97 | 0.2 | 12 | 100 | 8221 | 82.91 | 14.99
2022-01-17 09:00 | 15.42 | 0.9431 | 82.97 | 2.2 | 12 | 100 | 8217 | 82.92 | 15.23
2022-01-17 09:30 | 15.71 | 0.93527 | 83.04 | 0.4 | 12 | 100 | 8219 | 82.98 | 15.56
2022-01-17 10:00 | 15.93 | 0.92994 | 83.06 | 1.4 | 12 | 100 | 8222 | 83 | 15.82
2022-01-17 10:30 | 16.1 | 0.91826 | 83.04 | 1.8 | 12 | 100 | 8223 | 82.99 | 15.95
2022-01-17 11:00 | 16.41 | 0.91424 | 83.03 | 1.4 | 12 | 100 | 8233 | 82.97 | 16.26
2022-01-17 11:30 | 16.87 | 0.91393 | 83.04 | 0.6 | 12 | 100 | 8232 | 82.98 | 16.7
2022-01-17 12:00 | 16.94 | 0.88707 | 83.04 | 0.4 | 12 | 100 | 8238 | 82.98 | 16.79
2022-01-17 12:30 | 16.78 | 0.88198 | 83.02 | 0.4 | 12 | 100 | 8239 | 82.95 | 16.85
2022-01-17 13:00 | 16.55 | 0.88806 | 83 | 0.4 | 12 | 100 | 8244 | 82.94 | 16.61
2022-01-17 13:30 | 17.02 | 0.87794 | 82.98 | 0.6 | 12 | 100 | 8254 | 82.92 | 16.96
2022-01-17 14:00 | 17.36 | 0.87087 | 82.94 | 0.6 | 12 | 100 | 8270 | 82.89 | 17.44
2022-01-17 14:30 | 18.08 | 0.84767 | 82.92 | 0 | 0 | 100 | 8279 | 82.87 | 19.06
2022-01-17 15:00 | 18.45 | 0.84613 | 82.89 | 0 | 0 | 100 | 8285 | 82.82 | 19.84
2022-01-17 15:30 | 18.38 | 0.8579 | 82.87 | 0 | 0 | 100 | 8284 | 82.81 | 19.94
2022-01-17 16:00 | 17.89 | 0.87446 | 82.81 | 0.2 | 12 | 100 | 8288 | 82.75 | 19.24
2022-01-17 16:30 | 17.93 | 0.87129 | 82.84 | 0 | 0 | 100 | 8289 | 82.79 | 18.45
2022-01-17 17:00 | 17.94 | 0.86539 | 82.8 | 0 | 0 | 100 | 8292 | 82.75 | 18.49
2022-01-17 17:30 | 17.07 | 0.8762 | 82.81 | 0.2 | 12 | 100 | 8285 | 82.77 | 17.76
2022-01-17 18:00 | 16.26 | 0.89486 | 82.86 | 0 | 0 | 100 | 8283 | 82.8 | 16.62
2022-01-17 18:30 | 15.88 | 0.90962 | 82.88 | 0.2 | 12 | 100 | 8281 | 82.83 | 15.9
2022-01-17 19:00 | 15.71 | 0.9134 | 82.87 | 0 | 0 | 100 | 8275 | 82.81 | 15.52
2022-01-17 19:30 | 15.27 | 0.92339 | 82.88 | 0 | 0 | 100 | 8277 | 82.83 | 15.1
2022-01-17 20:00 | 15.29 | 0.91241 | 82.91 | 0 | 0 | 100 | 8270 | 82.86 | 14.93
2022-01-17 20:30 | 15.2 | 0.91423 | 82.93 | 0 | 0 | 100 | 8270 | 82.88 | 14.83
2022-01-17 21:00 | 14.83 | 0.91787 | 82.93 | 0 | 0 | 100 | 8267 | 82.89 | 14.58
2022-01-17 21:30 | 14.5 | 0.92369 | 82.92 | 0 | 0 | 100 | 8263 | 82.88 | 14.24
2022-01-17 22:00 | 14.48 | 0.93034 | 82.92 | 0 | 0 | 100 | 8263 | 82.88 | 13.98
2022-01-17 22:30 | 13.92 | 0.93576 | 82.93 | 0 | 0 | 100 | 8260 | 82.89 | 13.72
2022-01-17 23:00 | 13.69 | 0.94474 | 82.91 | 0 | 0 | 100 | 8258 | 82.87 | 13.51
2022-01-17 23:30 | 13.87 | 0.94385 | 82.92 | 0 | 0 | 100 | 8256 | 82.88 | 13.52
2022-01-18 | 14.36 | 0.94493 | 82.91 | 0 | 0 | 100 | 8255 | 82.87 | 13.76
2022-01-18 00:30 | 14.52 | 0.94005 | 82.89 | 0 | 0 | 100 | 8236 | 82.85 | 14.14
2022-01-18 01:00 | 14.35 | 0.94248 | 82.85 | 0 | 0 | 100 | 8238 | 82.81 | 14.01
2022-01-18 01:30 | 14.07 | 0.94415 | 82.82 | 0 | 0 | 100 | 8235 | 82.77 | 13.84
2022-01-18 02:00 | 13.8 | 0.94752 | 82.8 | 0 | 0 | 100 | 8234 | 82.75 | 13.65
2022-01-18 02:30 | 13.81 | 0.94627 | 82.79 | 0 | 0 | 100 | 8234 | 82.74 | 13.58
2022-01-18 03:00 | 13.95 | 0.94399 | 82.77 | 0 | 0 | 100 | 8229 | 82.73 | 13.65
2022-01-18 03:30 | 14 | 0.94406 | 82.74 | 0 | 0 | 100 | 8229 | 82.7 | 13.56
2022-01-18 04:00 | 13.84 | 0.94759 | 82.75 | 0 | 0 | 100 | 8229 | 82.71 | 13.3
2022-01-18 04:30 | 13.45 | 0.94923 | 82.77 | 0 | 0 | 100 | 8225 | 82.73 | 13.15
2022-01-18 05:00 | 12.85 | 0.95208 | 82.78 | 0 | 0 | 100 | 8221 | 82.74 | 12.78
2022-01-18 05:30 | 13.19 | 0.95293 | 82.8 | 0.2 | 12 | 100 | 8222 | 82.76 | 12.83
2022-01-18 06:00 | 13.63 | 0.951 | 82.83 | 0 | 0 | 100 | 8221 | 82.78 | 13.11
2022-01-18 06:30 | 13.58 | 0.95217 | 82.84 | 0 | 0 | 100 | 8222 | 82.79 | 13.06
2022-01-18 07:00 | 13.18 | 0.95289 | 82.87 | 0 | 0 | 100 | 8222 | 82.84 | 12.91
2022-01-18 07:30 | 13.52 | 0.95525 | 82.92 | 0 | 0 | 100 | 8219 | 82.88 | 13.13
2022-01-18 08:00 | 14.27 | 0.95537 | 82.98 | 0 | 0 | 100 | 8219 | 82.92 | 13.73
2022-01-18 08:30 | 15.03 | 0.94595 | 82.99 | 0 | 0 | 100 | 8222 | 82.95 | 14.67
2022-01-18 09:00 | 16.42 | 0.90562 | 83.01 | 0 | 0 | 100 | 8244 | 82.96 | 16.46
2022-01-18 09:30 | 18.13 | 0.85656 | 83 | 0 | 0 | 100 | 8264 | 82.95 | 19.69
2022-01-18 10:00 | 19.04 | 0.82684 | 83.01 | 0 | 0 | 100 | 8280 | 82.95 | 21.43
2022-01-18 10:30 | 19.58 | 0.81137 | 83.02 | 0 | 0 | 100 | 8295 | 82.96 | 21.97
2022-01-18 11:00 | 20.52 | 0.72116 | 83 | 0 | 0 | 100 | 8309 | 82.94 | 22.75
2022-01-18 11:30 | 20.99 | 0.64341 | 82.97 | 0 | 0 | 100 | 8323 | 82.92 | 23.19
2022-01-18 12:00 | 20.95 | 0.62724 | 82.94 | 0 | 0 | 100 | 8337 | 82.89 | 23.15
2022-01-18 12:30 | 21.73 | 0.60257 | 82.9 | 0 | 0 | 100 | 8344 | 82.85 | 23.76
2022-01-18 13:00 | 22.62 | 0.57333 | 82.85 | 0 | 0 | 100 | 8349 | 82.8 | 24.74
2022-01-18 13:30 | 23.75 | 0.5222 | 82.79 | 0 | 0 | 100 | 8358 | 82.75 | 25.72
2022-01-18 14:00 | 24.77 | 0.49379 | 82.74 | 0 | 0 | 100 | 8352 | 82.69 | 26.68
2022-01-18 14:30 | 25.51 | 0.46974 | 82.7 | 0 | 0 | 100 | 8357 | 82.64 | 27.52
2022-01-18 15:00 | 24.95 | 0.50435 | 82.66 | 0 | 0 | 100 | 8355 | 82.6 | 27.35
2022-01-18 15:30 | 24.23 | 0.52754 | 82.64 | 0 | 0 | 100 | 8355 | 82.58 | 27.01
2022-01-18 16:00 | 23.53 | 0.54711 | 82.62 | 0 | 0 | 100 | 8352 | 82.57 | 25.62
2022-01-18 16:30 | 21.84 | 0.61153 | 82.61 | 0 | 0 | 100 | 8345 | 82.57 | 23.41
2022-01-18 17:00 | 21.4 | 0.64667 | 82.62 | 0 | 0 | 100 | 8338 | 82.58 | 22.26
2022-01-18 17:30 | 20.39 | 0.71777 | 82.65 | 0 | 0 | 100 | 8331 | 82.61 | 21.3
2022-01-18 18:00 | 19.29 | 0.80288 | 82.66 | 0 | 0 | 100 | 8323 | 82.63 | 20.14
2022-01-18 18:30 | 19.69 | 0.73604 | 82.68 | 0 | 0 | 100 | 8319 | 82.66 | 19.78
2022-01-18 19:00 | 19.31 | 0.7304 | 82.74 | 0 | 0 | 100 | 8314 | 82.72 | 19.4
2022-01-18 19:30 | 18.59 | 0.75931 | 82.79 | 0 | 0 | 100 | 8309 | 82.77 | 18.7
2022-01-18 20:00 | 18.24 | 0.78714 | 82.85 | 0 | 0 | 100 | 8304 | 82.82 | 18.24
2022-01-18 20:30 | 17.85 | 0.82087 | 82.88 | 0 | 0 | 100 | 8301 | 82.85 | 17.85
2022-01-18 21:00 | 17.6 | 0.82843 | 82.92 | 0 | 0 | 100 | 8297 | 82.9 | 17.49
2022-01-18 21:30 | 17.36 | 0.84209 | 82.99 | 0 | 0 | 100 | 8292 | 82.95 | 17.2
2022-01-18 22:00 | 16.88 | 0.86548 | 83.04 | 0.6 | 12 | 100 | 8291 | 83 | 16.72
2022-01-18 22:30 | 16.42 | 0.88954 | 83.07 | 2.2 | 12 | 100 | 8286 | 83.03 | 16.07
2022-01-18 23:00 | 16.15 | 0.90607 | 83.08 | 1 | 12 | 100 | 8286 | 83.04 | 15.81
2022-01-18 23:30 | 16.03 | 0.90699 | 83.05 | 0 | 0 | 100 | 8282 | 83.02 | 15.64
2022-01-19 | 16.07 | 0.91125 | 83.04 | 0.2 | 12 | 100 | 8279 | 83.01 | 15.61
2022-01-19 00:30 | 16.08 | 0.90465 | 83.02 | 0 | 0 | 100 | 8258 | 82.99 | 15.78
2022-01-19 01:00 | 15.77 | 0.91884 | 82.96 | 0 | 0 | 100 | 8262 | 82.92 | 15.59
2022-01-19 01:30 | 15.7 | 0.91848 | 82.93 | 0 | 0 | 100 | 8260 | 82.88 | 15.46
2022-01-19 02:00 | 15.66 | 0.91464 | 82.9 | 0.2 | 12 | 100 | 8260 | 82.86 | 15.34
2022-01-19 02:30 | 15.42 | 0.91854 | 82.88 | 0.2 | 12 | 100 | 8255 | 82.84 | 15.03
2022-01-19 03:00 | 15.3 | 0.92334 | 82.86 | 0.2 | 12 | 100 | 8255 | 82.82 | 14.88
2022-01-19 03:30 | 15.43 | 0.91624 | 82.85 | 0 | 0 | 100 | 8253 | 82.81 | 14.88
2022-01-19 04:00 | 15.44 | 0.91394 | 82.85 | 0 | 0 | 100 | 8250 | 82.81 | 14.96
2022-01-19 04:30 | 15.29 | 0.91241 | 82.85 | 0 | 0 | 100 | 8249 | 82.81 | 14.88
2022-01-19 05:00 | 15.36 | 0.91004 | 82.85 | 0.2 | 12 | 100 | 8248 | 82.82 | 14.85
2022-01-19 05:30 | 15.17 | 0.92122 | 82.88 | 0 | 0 | 100 | 8244 | 82.84 | 14.68
2022-01-19 06:00 | 15.21 | 0.9119 | 82.92 | 0 | 0 | 100 | 8246 | 82.88 | 14.61
2022-01-19 06:30 | 14.92 | 0.9161 | 82.95 | 0 | 0 | 100 | 8243 | 82.92 | 14.4
2022-01-19 07:00 | 14.94 | 0.91846 | 82.98 | 0 | 0 | 100 | 8242 | 82.95 | 14.4
2022-01-19 07:30 | 15.25 | 0.91649 | 83.02 | 0 | 0 | 100 | 8244 | 82.98 | 14.7
2022-01-19 08:00 | 15.73 | 0.90663 | 83.07 | 0 | 0 | 100 | 8242 | 83.02 | 15.3
2022-01-19 08:30 | 16.17 | 0.90219 | 83.07 | 0 | 0 | 100 | 8247 | 83.02 | 15.94
2022-01-19 09:00 | 16.97 | 0.88228 | 83.08 | 0 | 0 | 100 | 8256 | 83.03 | 17.01
2022-01-19 09:30 | 17.46 | 0.8689 | 83.08 | 0 | 0 | 100 | 8266 | 83.03 | 17.67
2022-01-19 10:00 | 18.15 | 0.85212 | 83.06 | 0 | 0 | 100 | 8281 | 83.02 | 18.62
2022-01-19 10:30 | 19.37 | 0.80779 | 83.04 | 0 | 0 | 100 | 8298 | 82.99 | 20.16
2022-01-19 11:00 | 20.44 | 0.75638 | 83.01 | 0 | 0 | 100 | 8323 | 82.96 | 21.53
2022-01-19 11:30 | 21.01 | 0.72506 | 82.99 | 0 | 0 | 100 | 8330 | 82.95 | 22.44
2022-01-19 12:00 | 21.95 | 0.66591 | 82.97 | 0 | 0 | 100 | 8344 | 82.92 | 23.11
2022-01-19 12:30 | 22.43 | 0.62239 | 82.93 | 0 | 0 | 100 | 8353 | 82.89 | 24.07
2022-01-19 13:00 | 22.59 | 0.62184 | 82.9 | 0 | 0 | 100 | 8361 | 82.86 | 24.22
2022-01-19 13:30 | 23.64 | 0.57022 | 82.84 | 0 | 0 | 100 | 8374 | 82.8 | 25.68
2022-01-19 14:00 | 23.84 | 0.54613 | 82.79 | 0 | 0 | 100 | 8380 | 82.75 | 26.46
2022-01-19 14:30 | 24.45 | 0.48146 | 82.74 | 0 | 0 | 100 | 8384 | 82.69 | 27.39
2022-01-19 15:00 | 22.3 | 0.58013 | 82.72 | 0 | 0 | 100 | 8368 | 82.67 | 25.45
2022-01-19 15:30 | 18.27 | 0.80139 | 82.75 | 0.6 | 12 | 100 | 8353 | 82.71 | 20.75
2022-01-19 16:00 | 17.37 | 0.87738 | 82.75 | 0.2 | 12 | 100 | 8355 | 82.73 | 18.71
2022-01-19 16:30 | 17.36 | 0.88349 | 82.75 | 0.8 | 12 | 100 | 8351 | 82.73 | 18.13
2022-01-19 17:00 | 16.92 | 0.87937 | 82.76 | 0.2 | 12 | 100 | 8347 | 82.74 | 17.12
2022-01-19 17:30 | 17.16 | 0.87173 | 82.77 | 0 | 0 | 100 | 8342 | 82.76 | 17.1
2022-01-19 18:00 | 16.91 | 0.88149 | 82.8 | 1 | 12 | 100 | 8336 | 82.78 | 16.97
2022-01-19 18:30 | 16.43 | 0.90183 | 82.84 | 0 | 0 | 100 | 8331 | 82.8 | 16.4
2022-01-19 19:00 | 16.24 | 0.90522 | 82.84 | 0 | 0 | 100 | 8329 | 82.8 | 16.12
2022-01-19 19:30 | 15.72 | 0.90834 | 82.84 | 0 | 0 | 100 | 8326 | 82.81 | 15.57
2022-01-19 20:00 | 15.08 | 0.92423 | 82.84 | 0 | 0 | 100 | 8318 | 82.8 | 14.89
2022-01-19 20:30 | 15.03 | 0.92955 | 82.85 | 0 | 0 | 100 | 8317 | 82.82 | 14.53
2022-01-19 21:00 | 14.95 | 0.92905 | 82.85 | 0 | 0 | 100 | 8316 | 82.82 | 14.28
2022-01-19 21:30 | 13.77 | 0.92141 | 82.87 | 0 | 0 | 100 | 8311 | 82.84 | 13.53
2022-01-19 22:00 | 13.26 | 0.94136 | 82.9 | 0 | 0 | 100 | 8311 | 82.88 | 13.04
2022-01-19 22:30 | 13.71 | 0.94096 | 82.91 | 0 | 0 | 100 | 8308 | 82.89 | 13.21
2022-01-19 23:00 | 13.96 | 0.94338 | 82.93 | 0 | 0 | 100 | 8304 | 82.9 | 13.5
2022-01-19 23:30 | 14.27 | 0.94245 | 82.97 | 0 | 0 | 100 | 8304 | 82.93 | 13.63
2022-01-20 | 13.82 | 0.93236 | 82.95 | 0 | 0 | 100 | 8299 | 82.92 | 13.32
2022-01-20 00:30 | 12.94 | 0.93911 | 82.94 | 0 | 0 | 100 | 8276 | 82.91 | 12.86
2022-01-20 01:00 | 13.11 | 0.94996 | 82.93 | 0 | 0 | 100 | 8282 | 82.9 | 12.52
2022-01-20 01:30 | 11.92 | 0.94465 | 82.91 | 0 | 0 | 100 | 8280 | 82.87 | 11.87
2022-01-20 02:00 | 11.35 | 0.9474 | 82.88 | 0 | 0 | 100 | 8276 | 82.84 | 11.31
2022-01-20 02:30 | 11.4 | 0.95614 | 82.87 | 0.2 | 12 | 100 | 8274 | 82.83 | 10.9
2022-01-20 03:00 | 12.96 | 0.96066 | 82.84 | 0 | 0 | 100 | 8275 | 82.81 | 11.99
2022-01-20 03:30 | 12.89 | 0.95767 | 82.84 | 0 | 0 | 100 | 8275 | 82.81 | 12.53
2022-01-20 04:00 | 13.18 | 0.95949 | 82.83 | 0 | 0 | 100 | 8273 | 82.8 | 12.72
2022-01-20 04:30 | 13.52 | 0.95783 | 82.84 | 0 | 0 | 100 | 8270 | 82.81 | 13.04
2022-01-20 05:00 | 13.33 | 0.95799 | 82.84 | 0 | 0 | 100 | 8269 | 82.81 | 13.11
2022-01-20 05:30 | 13.18 | 0.95883 | 82.84 | 0 | 0 | 100 | 8267 | 82.81 | 13
2022-01-20 06:00 | 13.21 | 0.96025 | 82.86 | 0 | 0 | 100 | 8266 | 82.84 | 12.99
2022-01-20 06:30 | 13.41 | 0.96017 | 82.86 | 0 | 0 | 100 | 8263 | 82.83 | 13.18
2022-01-20 07:00 | 13.61 | 0.96251 | 82.87 | 0 | 0 | 100 | 8263 | 82.83 | 13.3
2022-01-20 07:30 | 13.83 | 0.96213 | 82.89 | 0 | 0 | 100 | 8263 | 82.85 | 13.54
2022-01-20 08:00 | 14.34 | 0.96452 | 82.91 | 0 | 0 | 100 | 8263 | 82.88 | 13.99
2022-01-20 08:30 | 15.35 | 0.9617 | 82.94 | 0 | 0 | 100 | 8272 | 82.9 | 15
2022-01-20 09:00 | 16.2 | 0.94503 | 82.96 | 0 | 0 | 100 | 8286 | 82.91 | 16.42
2022-01-20 09:30 | 17.38 | 0.88641 | 82.97 | 0 | 0 | 100 | 8300 | 82.93 | 18.26
2022-01-20 10:00 | 18.52 | 0.85557 | 82.97 | 0 | 0 | 100 | 8323 | 82.93 | 20.17
2022-01-20 10:30 | 20.27 | 0.80477 | 82.93 | 0 | 0 | 100 | 8346 | 82.88 | 22.77
2022-01-20 11:00 | 21.34 | 0.75585 | 82.89 | 0 | 0 | 100 | 8359 | 82.84 | 24.29
2022-01-20 11:30 | 22.39 | 0.71113 | 82.86 | 0 | 0 | 100 | 8358 | 82.8 | 25.36
2022-01-20 12:00 | 23.6 | 0.63515 | 82.81 | 0 | 0 | 100 | 8359 | 82.76 | 26.26
2022-01-20 12:30 | 24.91 | 0.59416 | 82.78 | 0 | 0 | 100 | 8363 | 82.73 | 27.29
2022-01-20 13:00 | 24.95 | 0.60668 | 82.73 | 0 | 0 | 100 | 8366 | 82.68 | 27.8
2022-01-20 13:30 | 24.76 | 0.59341 | 82.68 | 0 | 0 | 100 | 8362 | 82.62 | 27.77
2022-01-20 14:00 | 24.46 | 0.57675 | 82.64 | 0 | 0 | 100 | 8364 | 82.59 | 27.4
2022-01-20 14:30 | 25.09 | 0.563 | 82.59 | 0 | 0 | 100 | 8370 | 82.54 | 27.64
2022-01-20 15:00 | 25.47 | 0.55471 | 82.52 | 0 | 0 | 100 | 8364 | 82.47 | 28.18
2022-01-20 15:30 | 21.33 | 0.70978 | 82.5 | 2.2 | 36 | 100 | 8355 | 82.46 | 24.67
2022-01-20 16:00 | 18.6 | 0.84009 | 82.51 | 8 | 84 | 100 | 8342 | 82.48 | 20.14
2022-01-20 16:30 | 17.14 | 0.87744 | 82.56 | 0.4 | 12 | 100 | 8338 | 82.54 | 17.55
2022-01-20 17:00 | 18.43 | 0.8656 | 82.58 | 0 | 0 | 100 | 8334 | 82.56 | 17.78
2022-01-20 17:30 | 18.83 | 0.86353 | 82.56 | 0 | 0 | 100 | 8330 | 82.54 | 18.31
2022-01-20 18:00 | 19.02 | 0.88064 | 82.54 | 0 | 0 | 100 | 8325 | 82.52 | 18.61
2022-01-20 18:30 | 19.02 | 0.88292 | 82.58 | 0 | 0 | 100 | 8322 | 82.55 | 18.75
2022-01-20 19:00 | 18.2 | 0.88632 | 82.61 | 0 | 0 | 100 | 8316 | 82.59 | 18.24
2022-01-20 19:30 | 17.91 | 0.8797 | 82.65 | 0 | 0 | 100 | 8316 | 82.62 | 17.69
2022-01-20 20:00 | 17.25 | 0.89525 | 82.67 | 0 | 0 | 100 | 8306 | 82.65 | 17.19
2022-01-20 20:30 | 17.17 | 0.88957 | 82.72 | 0 | 0 | 100 | 8308 | 82.7 | 16.86
2022-01-20 21:00 | 16.96 | 0.8932 | 82.71 | 0 | 0 | 100 | 8301 | 82.7 | 16.68
2022-01-20 21:30 | 16.49 | 0.89679 | 82.75 | 0 | 0 | 100 | 8299 | 82.72 | 16.32
2022-01-20 22:00 | 16.24 | 0.91064 | 82.77 | 0 | 0 | 100 | 8297 | 82.73 | 16.11
2022-01-20 22:30 | 16.11 | 0.91604 | 82.76 | 0 | 0 | 100 | 8292 | 82.72 | 15.79
2022-01-20 23:00 | 15.44 | 0.91223 | 82.77 | 0 | 0 | 100 | 8289 | 82.73 | 15.24
2022-01-20 23:30 | 14.47 | 0.9273 | 82.8 | 0 | 0 | 100 | 8286 | 82.78 | 14.52
2022-01-21 | 14.63 | 0.91777 | 82.81 | 0 | 0 | 100 | 8285 | 82.79 | 14.36
2022-01-21 00:30 | 15.34 | 0.9181 | 82.81 | 0 | 0 | 100 | 8265 | 82.78 | 14.81
2022-01-21 01:00 | 15.66 | 0.90564 | 82.78 | 0 | 0 | 100 | 8264 | 82.74 | 14.93
2022-01-21 01:30 | 14.26 | 0.9209 | 82.74 | 0 | 0 | 100 | 8263 | 82.71 | 14.21
2022-01-21 02:00 | 13.86 | 0.93752 | 82.71 | 0 | 0 | 100 | 8263 | 82.68 | 13.72
2022-01-21 02:30 | 14.2 | 0.93808 | 82.71 | 0 | 0 | 100 | 8261 | 82.68 | 13.79
2022-01-21 03:00 | 14.63 | 0.93399 | 82.7 | 0 | 0 | 100 | 8259 | 82.67 | 14.04
2022-01-21 03:30 | 14.62 | 0.93219 | 82.72 | 0 | 0 | 100 | 8260 | 82.68 | 14.13
2022-01-21 04:00 | 14.69 | 0.93577 | 82.71 | 0 | 0 | 100 | 8256 | 82.68 | 14.23
2022-01-21 04:30 | 15.11 | 0.93352 | 82.72 | 0 | 0 | 100 | 8257 | 82.69 | 14.43
2022-01-21 05:00 | 14.71 | 0.93337 | 82.74 | 0 | 0 | 100 | 8253 | 82.7 | 14.31
2022-01-21 05:30 | 14.44 | 0.93823 | 82.76 | 0 | 0 | 100 | 8251 | 82.72 | 13.95
2022-01-21 06:00 | 13.7 | 0.94029 | 82.78 | 0 | 0 | 100 | 8251 | 82.75 | 13.45
2022-01-21 06:30 | 13.04 | 0.94965 | 82.79 | 0 | 0 | 100 | 8248 | 82.76 | 12.93
2022-01-21 07:00 | 13.43 | 0.95047 | 82.8 | 0 | 0 | 100 | 8246 | 82.77 | 12.99
2022-01-21 07:30 | 13.91 | 0.95085 | 82.83 | 0 | 0 | 100 | 8247 | 82.8 | 13.31
2022-01-21 08:00 | 14.81 | 0.95054 | 82.87 | 0 | 0 | 100 | 8247 | 82.84 | 14.2
2022-01-21 08:30 | 15.74 | 0.94467 | 82.89 | 0 | 0 | 100 | 8256 | 82.85 | 15.34
2022-01-21 09:00 | 17.05 | 0.90768 | 82.9 | 0 | 0 | 100 | 8264 | 82.86 | 17.06
2022-01-21 09:30 | 19.1 | 0.8491 | 82.89 | 0 | 0 | 100 | 8284 | 82.85 | 19.49
2022-01-21 10:00 | 20.36 | 0.80575 | 82.89 | 0 | 0 | 100 | 8301 | 82.85 | 21.94
2022-01-21 10:30 | 21.07 | 0.76326 | 82.88 | 0 | 0 | 100 | 8317 | 82.83 | 23.05
2022-01-21 11:00 | 22.43 | 0.69392 | 82.87 | 0 | 0 | 100 | 8336 | 82.82 | 24.86
2022-01-21 11:30 | 22.75 | 0.65272 | 82.84 | 0 | 0 | 100 | 8339 | 82.79 | 25.11
2022-01-21 12:00 | 23.06 | 0.64732 | 82.8 | 0 | 0 | 100 | 8346 | 82.77 | 25.11
2022-01-21 12:30 | 23.42 | 0.65145 | 82.77 | 0 | 0 | 100 | 8357 | 82.74 | 25.11
2022-01-21 13:00 | 23.49 | 0.64733 | 82.74 | 0 | 0 | 100 | 8365 | 82.71 | 25.68
2022-01-21 13:30 | 22.81 | 0.68638 | 82.71 | 0 | 0 | 100 | 8374 | 82.68 | 25.34
2022-01-21 14:00 | 22.3 | 0.67044 | 82.67 | 0 | 0 | 100 | 8373 | 82.64 | 24.65
2022-01-21 14:30 | 20.95 | 0.73178 | 82.67 | 0 | 0 | 100 | 8360 | 82.63 | 22.61
2022-01-21 15:00 | 17.83 | 0.86356 | 82.7 | 2.8 | 36 | 100 | 8354 | 82.67 | 19.34
2022-01-21 15:30 | 17.44 | 0.90315 | 82.7 | 0 | 0 | 100 | 8344 | 82.67 | 17.82
2022-01-21 16:00 | 17.31 | 0.89743 | 82.64 | 0.2 | 12 | 100 | 8343 | 82.61 | 17.53
2022-01-21 16:30 | 18.2 | 0.88584 | 82.6 | 0 | 0 | 100 | 8342 | 82.58 | 18.15
2022-01-21 17:00 | 18.77 | 0.86077 | 82.59 | 0 | 0 | 100 | 8342 | 82.56 | 18.75
2022-01-21 17:30 | 19.41 | 0.83508 | 82.58 | 0 | 0 | 100 | 8345 | 82.56 | 19.65
2022-01-21 18:00 | 19.47 | 0.82534 | 82.57 | 0 | 0 | 100 | 8341 | 82.54 | 19.67
2022-01-21 18:30 | 19.06 | 0.8544 | 82.6 | 0 | 0 | 100 | 8334 | 82.58 | 19.05
2022-01-21 19:00 | 17.57 | 0.87833 | 82.64 | 0 | 0 | 100 | 8328 | 82.62 | 17.86
2022-01-21 19:30 | 15.69 | 0.90559 | 82.66 | 0 | 0 | 100 | 8324 | 82.62 | 16.27
2022-01-21 20:00 | 15.24 | 0.90899 | 82.7 | 0 | 0 | 100 | 8318 | 82.67 | 15.17
2022-01-21 20:30 | 14.87 | 0.90604 | 82.74 | 0 | 0 | 100 | 8316 | 82.71 | 14.51
2022-01-21 21:00 | 13.57 | 0.92704 | 82.76 | 0 | 0 | 100 | 8314 | 82.73 | 13.58
2022-01-21 21:30 | 13.64 | 0.93436 | 82.79 | 0 | 0 | 100 | 8308 | 82.76 | 13.21
2022-01-21 22:00 | 13.55 | 0.93147 | 82.82 | 0 | 0 | 100 | 8304 | 82.79 | 12.95
2022-01-21 22:30 | 13.68 | 0.93321 | 82.83 | 0 | 0 | 100 | 8304 | 82.8 | 13.09
2022-01-21 23:00 | 12.88 | 0.93405 | 82.82 | 0 | 0 | 100 | 8303 | 82.8 | 12.65
2022-01-21 23:30 | 12.84 | 0.93245 | 82.83 | 0 | 0 | 100 | 8300 | 82.81 | 12.38
2022-01-22 | 12.68 | 0.93681 | 82.85 | 0 | 0 | 100 | 8297 | 82.82 | 12.05
2022-01-22 00:30 | 13.17 | 0.94426 | 82.83 | 0 | 0 | 100 | 8280 | 82.81 | 12.51
2022-01-22 01:00 | 12.69 | 0.94438 | 82.82 | 0 | 0 | 100 | 8277 | 82.79 | 12.35
2022-01-22 01:30 | 12.24 | 0.9404 | 82.79 | 0 | 0 | 100 | 8277 | 82.76 | 11.92
2022-01-22 02:00 | 11.57 | 0.94325 | 82.77 | 0 | 0 | 100 | 8277 | 82.74 | 11.38
2022-01-22 02:30 | 11.3 | 0.94681 | 82.75 | 0 | 0 | 100 | 8273 | 82.72 | 10.98
2022-01-22 03:00 | 11.83 | 0.95027 | 82.76 | 0 | 0 | 100 | 8274 | 82.72 | 11.1
2022-01-22 03:30 | 12.53 | 0.95297 | 82.74 | 0 | 0 | 100 | 8272 | 82.72 | 11.61
2022-01-22 04:00 | 11.95 | 0.94922 | 82.77 | 0 | 0 | 100 | 8270 | 82.73 | 11.57
2022-01-22 04:30 | 12.39 | 0.95412 | 82.78 | 0 | 0 | 100 | 8267 | 82.76 | 11.83
2022-01-22 05:00 | 12.71 | 0.94859 | 82.8 | 0 | 0 | 100 | 8267 | 82.78 | 11.98
2022-01-22 05:30 | 12.94 | 0.95118 | 82.82 | 0 | 0 | 100 | 8267 | 82.79 | 12.11
2022-01-22 06:00 | 11.87 | 0.94345 | 82.83 | 0 | 0 | 100 | 8263 | 82.8 | 11.72
2022-01-22 06:30 | 11.07 | 0.95301 | 82.83 | 0 | 0 | 100 | 8262 | 82.8 | 11.04
2022-01-22 07:00 | 11.95 | 0.95781 | 82.86 | 0 | 0 | 100 | 8263 | 82.83 | 11.42
2022-01-22 07:30 | 13.08 | 0.96046 | 82.87 | 0 | 0 | 100 | 8260 | 82.85 | 12.29
2022-01-22 08:00 | 14.61 | 0.95325 | 82.9 | 0 | 0 | 100 | 8261 | 82.88 | 13.67
2022-01-22 08:30 | 14.95 | 0.94024 | 82.92 | 0 | 0 | 100 | 8267 | 82.9 | 14.42
2022-01-22 09:00 | 15.7 | 0.92745 | 82.94 | 0 | 0 | 100 | 8273 | 82.9 | 15.41
2022-01-22 09:30 | 16.69 | 0.90021 | 82.93 | 0 | 0 | 100 | 8290 | 82.9 | 16.86
2022-01-22 10:00 | 18.01 | 0.85577 | 82.91 | 0 | 0 | 100 | 8300 | 82.89 | 19.23
2022-01-22 10:30 | 19.38 | 0.8273 | 82.89 | 0 | 0 | 100 | 8330 | 82.85 | 21.52
2022-01-22 11:00 | 20.18 | 0.78852 | 82.85 | 0 | 0 | 100 | 8339 | 82.81 | 23.21
2022-01-22 11:30 | 22.13 | 0.69469 | 82.79 | 0 | 0 | 100 | 8350 | 82.76 | 24.68
2022-01-22 12:00 | 23.73 | 0.6152 | 82.76 | 0 | 0 | 100 | 8360 | 82.71 | 26.75
2022-01-22 12:30 | 21.24 | 0.7597 | 82.76 | 0 | 0 | 100 | 8355 | 82.71 | 24.93
2022-01-22 13:00 | 21.83 | 0.71593 | 82.72 | 0 | 0 | 100 | 8361 | 82.69 | 23.75
2022-01-22 13:30 | 20.93 | 0.71934 | 82.72 | 0 | 0 | 100 | 8348 | 82.68 | 22.92
2022-01-22 14:00 | 18.49 | 0.85295 | 82.71 | 0 | 0 | 100 | 8348 | 82.68 | 20.56
2022-01-22 14:30 | 19.94 | 0.8029 | 82.65 | 0 | 0 | 100 | 8349 | 82.63 | 20.44
2022-01-22 15:00 | 20.81 | 0.71775 | 82.62 | 0 | 0 | 100 | 8350 | 82.6 | 21.08
2022-01-22 15:30 | 21.06 | 0.71362 | 82.59 | 0 | 0 | 100 | 8355 | 82.57 | 21.5
2022-01-22 16:00 | 22.5 | 0.67519 | 82.55 | 0 | 0 | 100 | 8355 | 82.52 | 24.51
2022-01-22 16:30 | 23.04 | 0.6307 | 82.53 | 0 | 0 | 100 | 8354 | 82.5 | 25.63
2022-01-22 17:00 | 23.64 | 0.61786 | 82.54 | 0 | 0 | 100 | 8350 | 82.5 | 26.54
2022-01-22 17:30 | 23.06 | 0.60758 | 82.55 | 0 | 0 | 100 | 8346 | 82.52 | 25.04
2022-01-22 18:00 | 22.87 | 0.58265 | 82.56 | 0 | 0 | 100 | 8339 | 82.54 | 24.21
2022-01-22 18:30 | 22.3 | 0.61172 | 82.59 | 0 | 0 | 100 | 8332 | 82.58 | 23.02
2022-01-22 19:00 | 21.56 | 0.67341 | 82.61 | 0 | 0 | 100 | 8324 | 82.59 | 21.93
2022-01-22 19:30 | 18.43 | 0.75799 | 82.61 | 0 | 0 | 100 | 8317 | 82.59 | 19.52
2022-01-22 20:00 | 16.27 | 0.81206 | 82.66 | 0 | 0 | 100 | 8309 | 82.64 | 17.18
2022-01-22 20:30 | 15.9 | 0.81817 | 82.72 | 0 | 0 | 100 | 8305 | 82.7 | 15.86
2022-01-22 21:00 | 16.2 | 0.83199 | 82.76 | 0 | 0 | 100 | 8302 | 82.75 | 15.91
2022-01-22 21:30 | 16.62 | 0.84814 | 82.77 | 0 | 0 | 100 | 8301 | 82.76 | 15.99
2022-01-22 22:00 | 17.34 | 0.80929 | 82.76 | 0 | 0 | 100 | 8296 | 82.75 | 16.29
2022-01-22 22:30 | 17.47 | 0.79866 | 82.78 | 0 | 0 | 100 | 8295 | 82.78 | 16.63
2022-01-22 23:00 | 18.03 | 0.76468 | 82.81 | 0 | 0 | 100 | 8292 | 82.8 | 16.99
2022-01-22 23:30 | 18.7 | 0.76756 | 82.83 | 0 | 0 | 100 | 8290 | 82.82 | 17.53
2022-01-23 | 18.76 | 0.78456 | 82.83 | 0 | 0 | 100 | 8287 | 82.82 | 17.88
2022-01-23 00:30 | 18.71 | 0.76615 | 82.81 | 0 | 0 | 100 | 8269 | 82.8 | 18.02
2022-01-23 01:00 | 18.22 | 0.77665 | 82.81 | 0 | 0 | 100 | 8267 | 82.79 | 17.74
2022-01-23 01:30 | 17.02 | 0.8212 | 82.77 | 0 | 0 | 100 | 8266 | 82.76 | 16.91
2022-01-23 02:00 | 16.38 | 0.84131 | 82.76 | 0 | 0 | 100 | 8263 | 82.74 | 16.03
2022-01-23 02:30 | 15.44 | 0.86031 | 82.73 | 0 | 0 | 100 | 8263 | 82.71 | 15.19
2022-01-23 03:00 | 14.62 | 0.87445 | 82.7 | 0 | 0 | 100 | 8260 | 82.68 | 14.32
2022-01-23 03:30 | 13.87 | 0.89271 | 82.7 | 0 | 0 | 100 | 8254 | 82.68 | 13.45
2022-01-23 04:00 | 12.93 | 0.90012 | 82.7 | 0 | 0 | 100 | 8256 | 82.67 | 12.64
2022-01-23 04:30 | 12.06 | 0.92105 | 82.69 | 0 | 0 | 100 | 8250 | 82.67 | 11.82
2022-01-23 05:00 | 11.63 | 0.93147 | 82.69 | 0 | 0 | 100 | 8251 | 82.66 | 11.12
2022-01-23 05:30 | 11.07 | 0.93177 | 82.71 | 0 | 0 | 100 | 8251 | 82.68 | 10.66
2022-01-23 06:00 | 11.24 | 0.94007 | 82.72 | 0 | 0 | 100 | 8245 | 82.69 | 10.52
2022-01-23 06:30 | 11.14 | 0.935 | 82.74 | 0 | 0 | 100 | 8244 | 82.71 | 10.57
2022-01-23 07:00 | 10.65 | 0.93865 | 82.77 | 0 | 0 | 100 | 8246 | 82.75 | 10.16
2022-01-23 07:30 | 11.51 | 0.94847 | 82.78 | 0 | 0 | 100 | 8245 | 82.76 | 10.6
2022-01-23 08:00 | 14.12 | 0.92556 | 82.8 | 0 | 0 | 100 | 8254 | 82.77 | 13.13
2022-01-23 08:30 | 15.92 | 0.88628 | 82.83 | 0 | 0 | 100 | 8262 | 82.8 | 15.7
2022-01-23 09:00 | 17.49 | 0.84222 | 82.83 | 0 | 0 | 100 | 8277 | 82.81 | 18.08
2022-01-23 09:30 | 18.55 | 0.8029 | 82.86 | 0 | 0 | 100 | 8283 | 82.83 | 20.13
2022-01-23 10:00 | 19.31 | 0.75944 | 82.87 | 0 | 0 | 100 | 8288 | 82.84 | 20.58
2022-01-23 10:30 | 19.65 | 0.74662 | 82.89 | 0 | 0 | 100 | 8289 | 82.86 | 20.95
2022-01-23 11:00 | 20.01 | 0.74297 | 82.88 | 0 | 0 | 100 | 8298 | 82.86 | 21.21
2022-01-23 11:30 | 21 | 0.71183 | 82.84 | 0 | 0 | 100 | 8316 | 82.81 | 22.56
2022-01-23 12:00 | 22.95 | 0.64629 | 82.79 | 0 | 0 | 100 | 8332 | 82.77 | 25.48
2022-01-23 12:30 | 23.22 | 0.62246 | 82.76 | 0 | 0 | 100 | 8345 | 82.72 | 26.46
2022-01-23 13:00 | 22.87 | 0.66451 | 82.74 | 0 | 0 | 100 | 8343 | 82.7 | 25.77
2022-01-23 13:30 | 21.94 | 0.71684 | 82.72 | 0 | 0 | 100 | 8348 | 82.69 | 24.08
2022-01-23 14:00 | 20.43 | 0.78269 | 82.72 | 0.2 | 12 | 100 | 8346 | 82.69 | 21.9
2022-01-23 14:30 | 19.72 | 0.80304 | 82.69 | 0 | 0 | 100 | 8349 | 82.67 | 20.69
2022-01-23 15:00 | 19.99 | 0.81027 | 82.65 | 0 | 0 | 100 | 8357 | 82.63 | 21.17
2022-01-23 15:30 | 20.71 | 0.76274 | 82.61 | 0 | 0 | 100 | 8359 | 82.59 | 22.2
2022-01-23 16:00 | 18.82 | 0.82768 | 82.59 | 0 | 0 | 100 | 8353 | 82.56 | 20.46
2022-01-23 16:30 | 18.93 | 0.82934 | 82.57 | 0.2 | 12 | 100 | 8355 | 82.55 | 19.4
2022-01-23 17:00 | 19.95 | 0.77836 | 82.56 | 0 | 0 | 100 | 8358 | 82.54 | 20.56
2022-01-23 17:30 | 20.36 | 0.75259 | 82.57 | 0 | 0 | 100 | 8353 | 82.54 | 21.27
2022-01-23 18:00 | 20.54 | 0.74179 | 82.58 | 0 | 0 | 100 | 8351 | 82.56 | 21.33
2022-01-23 18:30 | 19.56 | 0.81414 | 82.6 | 0 | 0 | 100 | 8346 | 82.58 | 20.37
2022-01-23 19:00 | 18.66 | 0.84205 | 82.64 | 0 | 0 | 100 | 8336 | 82.62 | 19.1
2022-01-23 19:30 | 17.64 | 0.86057 | 82.68 | 0 | 0 | 100 | 8333 | 82.66 | 17.99
2022-01-23 20:00 | 16.39 | 0.88587 | 82.72 | 0 | 0 | 100 | 8327 | 82.7 | 16.75
2022-01-23 20:30 | 17.01 | 0.88418 | 82.74 | 0 | 0 | 100 | 8322 | 82.72 | 16.48
2022-01-23 21:00 | 17.04 | 0.87992 | 82.76 | 0 | 0 | 100 | 8316 | 82.75 | 16.28
2022-01-23 21:30 | 16.2 | 0.89449 | 82.82 | 0 | 0 | 100 | 8316 | 82.79 | 15.72
2022-01-23 22:00 | 16.02 | 0.91307 | 82.83 | 0 | 0 | 100 | 8311 | 82.8 | 15.66
2022-01-23 22:30 | 15.67 | 0.91462 | 82.85 | 0 | 0 | 100 | 8312 | 82.82 | 15.54
2022-01-23 23:00 | 15.54 | 0.92964 | 82.84 | 0 | 0 | 100 | 8307 | 82.82 | 15.34
2022-01-23 23:30 | 15.6 | 0.93059 | 82.82 | 0 | 0 | 100 | 8302 | 82.79 | 15.31
2022-01-24 | 15.86 | 0.93411 | 82.8 | 0 | 0 | 100 | 8304 | 82.77 | 15.39
2022-01-24 00:30 | 15.87 | 0.93352 | 82.78 | 0 | 0 | 100 | 8284 | 82.74 | 15.58
2022-01-24 01:00 | 15.51 | 0.93824 | 82.75 | 0 | 0 | 100 | 8281 | 82.71 | 15.42
2022-01-24 01:30 | 15.69 | 0.93984 | 82.73 | 0 | 0 | 100 | 8278 | 82.7 | 15.39
2022-01-24 02:00 | 15.81 | 0.93822 | 82.7 | 0 | 0 | 100 | 8279 | 82.66 | 15.39
2022-01-24 02:30 | 15.67 | 0.94048 | 82.67 | 0 | 0 | 100 | 8274 | 82.64 | 15.14
2022-01-24 03:00 | 15 | 0.93663 | 82.65 | 0 | 0 | 100 | 8273 | 82.61 | 14.71
2022-01-24 03:30 | 14.09 | 0.94541 | 82.65 | 0 | 0 | 100 | 8273 | 82.62 | 14.1
2022-01-24 04:00 | 14.45 | 0.94796 | 82.65 | 0 | 0 | 100 | 8268 | 82.62 | 14.13
2022-01-24 04:30 | 14.6 | 0.94664 | 82.65 | 0 | 0 | 100 | 8265 | 82.62 | 14.22
2022-01-24 05:00 | 14.82 | 0.94518 | 82.65 | 0 | 0 | 100 | 8267 | 82.62 | 14.3
2022-01-24 05:30 | 15.23 | 0.94774 | 82.66 | 0 | 0 | 100 | 8263 | 82.63 | 14.6
2022-01-24 06:00 | 15.26 | 0.94476 | 82.68 | 0 | 0 | 100 | 8263 | 82.64 | 14.64
2022-01-24 06:30 | 14.13 | 0.94234 | 82.68 | 0 | 0 | 100 | 8259 | 82.66 | 14.08
2022-01-24 07:00 | 14.1 | 0.94853 | 82.7 | 0 | 0 | 100 | 8260 | 82.68 | 13.8
2022-01-24 07:30 | 14.83 | 0.93923 | 82.71 | 0 | 0 | 100 | 8259 | 82.69 | 14.12
2022-01-24 08:00 | 15.63 | 0.93613 | 82.75 | 0 | 0 | 100 | 8261 | 82.71 | 14.82
2022-01-24 08:30 | 16.49 | 0.92506 | 82.78 | 0 | 0 | 100 | 8261 | 82.74 | 15.83
2022-01-24 09:00 | 17.55 | 0.87894 | 82.78 | 0 | 0 | 100 | 8265 | 82.76 | 17.02
2022-01-24 09:30 | 17.92 | 0.86502 | 82.79 | 0 | 0 | 100 | 8270 | 82.76 | 17.98
2022-01-24 10:00 | 18.78 | 0.83299 | 82.78 | 0 | 0 | 100 | 8278 | 82.76 | 19.04
2022-01-24 10:30 | 19.75 | 0.79372 | 82.77 | 0 | 0 | 100 | 8298 | 82.74 | 20.63
2022-01-24 11:00 | 21.64 | 0.72004 | 82.75 | 0 | 0 | 100 | 8323 | 82.71 | 23.31
2022-01-24 11:30 | 22.47 | 0.6709 | 82.71 | 0 | 0 | 100 | 8330 | 82.67 | 24.97
2022-01-24 12:00 | 23.6 | 0.6166 | 82.65 | 0 | 0 | 100 | 8336 | 82.61 | 25.65
2022-01-24 12:30 | 24.62 | 0.5593 | 82.62 | 0 | 0 | 100 | 8345 | 82.57 | 26.33
2022-01-24 13:00 | 24.59 | 0.51758 | 82.59 | 0 | 0 | 100 | 8348 | 82.54 | 26.44
2022-01-24 13:30 | 24.68 | 0.481 | 82.55 | 0 | 0 | 100 | 8348 | 82.51 | 26.21
2022-01-24 14:00 | 25 | 0.45705 | 82.5 | 0 | 0 | 100 | 8354 | 82.47 | 26.41
2022-01-24 14:30 | 24.61 | 0.47752 | 82.47 | 0 | 0 | 100 | 8350 | 82.44 | 26.39
2022-01-24 15:00 | 23.8 | 0.50197 | 82.44 | 0 | 0 | 100 | 8348 | 82.41 | 24.99
2022-01-24 15:30 | 24.19 | 0.53179 | 82.4 | 0 | 0 | 100 | 8349 | 82.36 | 25.39
2022-01-24 16:00 | 24.82 | 0.52169 | 82.35 | 0 | 0 | 100 | 8351 | 82.31 | 26.32
2022-01-24 16:30 | 26.24 | 0.45984 | 82.33 | 0 | 0 | 100 | 8349 | 82.29 | 28.71
2022-01-24 17:00 | 25.89 | 0.4428 | 82.31 | 0 | 0 | 100 | 8344 | 82.27 | 29.09
2022-01-24 17:30 | 25.67 | 0.44193 | 82.32 | 0 | 0 | 100 | 8338 | 82.29 | 28.19
2022-01-24 18:00 | 24.57 | 0.47283 | 82.35 | 0 | 0 | 100 | 8327 | 82.32 | 26.48
2022-01-24 18:30 | 23.46 | 0.56259 | 82.38 | 0 | 0 | 100 | 8317 | 82.35 | 24.42
2022-01-24 19:00 | 22.25 | 0.65496 | 82.4 | 0 | 0 | 100 | 8310 | 82.39 | 22.82
2022-01-24 19:30 | 20.82 | 0.72423 | 82.45 | 0 | 0 | 100 | 8304 | 82.43 | 21.44
2022-01-24 20:00 | 20.12 | 0.74727 | 82.49 | 0 | 0 | 100 | 8299 | 82.48 | 20.4
2022-01-24 20:30 | 19.61 | 0.78399 | 82.53 | 0 | 0 | 100 | 8292 | 82.52 | 19.75
2022-01-24 21:00 | 18.93 | 0.79915 | 82.55 | 0 | 0 | 100 | 8289 | 82.55 | 19.05
2022-01-24 21:30 | 19.11 | 0.76534 | 82.57 | 1.8 | 108 | 100 | 8286 | 82.57 | 18.78
2022-01-24 22:00 | 18.06 | 0.80092 | 82.61 | 0 | 0 | 100 | 8283 | 82.6 | 18.01
2022-01-24 22:30 | 18.48 | 0.78291 | 82.64 | 0 | 0 | 100 | 8279 | 82.63 | 17.82
2022-01-24 23:00 | 17.5 | 0.82117 | 82.66 | 0 | 0 | 100 | 8276 | 82.65 | 17.35
2022-01-24 23:30 | 16.71 | 0.85172 | 82.65 | 0 | 0 | 100 | 8273 | 82.65 | 16.69
2022-01-25 | 16.21 | 0.85482 | 82.64 | 0 | 0 | 100 | 8270 | 82.63 | 16.11
2022-01-25 00:30 | 16.84 | 0.83741 | 82.62 | 0 | 0 | 100 | 8245 | 82.61 | 16.12
2022-01-25 01:00 | 16.55 | 0.86786 | 82.6 | 0 | 0 | 100 | 8251 | 82.6 | 15.91
2022-01-25 01:30 | 14.93 | 0.87955 | 82.63 | 0 | 0 | 100 | 8249 | 82.61 | 14.82
2022-01-25 02:00 | 14.48 | 0.89636 | 82.62 | 0 | 0 | 100 | 8248 | 82.6 | 14.28
2022-01-25 02:30 | 15.57 | 0.87524 | 82.6 | 0 | 0 | 100 | 8248 | 82.58 | 14.63
2022-01-25 03:00 | 15.72 | 0.87583 | 82.59 | 0 | 0 | 100 | 8248 | 82.57 | 14.94
2022-01-25 03:30 | 16.06 | 0.88223 | 82.57 | 0 | 0 | 100 | 8244 | 82.56 | 15.44
2022-01-25 04:00 | 16.52 | 0.87005 | 82.55 | 0 | 0 | 100 | 8244 | 82.54 | 15.81
2022-01-25 04:30 | 16.09 | 0.87835 | 82.54 | 0 | 0 | 100 | 8242 | 82.53 | 15.46
2022-01-25 05:00 | 14.78 | 0.89524 | 82.57 | 0 | 0 | 100 | 8241 | 82.55 | 14.58
2022-01-25 05:30 | 14.15 | 0.91756 | 82.59 | 0 | 0 | 100 | 8238 | 82.56 | 14.12
2022-01-25 06:00 | 14.16 | 0.91697 | 82.6 | 0 | 0 | 100 | 8236 | 82.57 | 13.74
2022-01-25 06:30 | 14.29 | 0.92587 | 82.62 | 0 | 0 | 100 | 8235 | 82.6 | 13.67
2022-01-25 07:00 | 13.83 | 0.91656 | 82.62 | 0 | 0 | 100 | 8232 | 82.6 | 13.43
2022-01-25 07:30 | 13.45 | 0.93107 | 82.64 | 0 | 0 | 100 | 8232 | 82.62 | 13.07
2022-01-25 08:00 | 15.22 | 0.9252 | 82.7 | 0 | 0 | 100 | 8238 | 82.67 | 14.65
2022-01-25 08:30 | 16.99 | 0.88427 | 82.72 | 0 | 0 | 100 | 8241 | 82.71 | 16.87
2022-01-25 09:00 | 18.09 | 0.85293 | 82.73 | 0 | 0 | 100 | 8246 | 82.7 | 18.03
2022-01-25 09:30 | 19.53 | 0.76674 | 82.71 | 0 | 0 | 100 | 8264 | 82.69 | 19.63
2022-01-25 10:00 | 21.23 | 0.69827 | 82.69 | 0 | 0 | 100 | 8292 | 82.66 | 22.37
2022-01-25 10:30 | 22.26 | 0.66313 | 82.66 | 0 | 0 | 100 | 8311 | 82.63 | 24.73
2022-01-25 11:00 | 22.34 | 0.64656 | 82.66 | 0 | 0 | 100 | 8325 | 82.63 | 24.93
2022-01-25 11:30 | 22.73 | 0.64808 | 82.66 | 0 | 0 | 100 | 8338 | 82.63 | 25.11
2022-01-25 12:00 | 23.48 | 0.59616 | 82.67 | 0 | 0 | 100 | 8349 | 82.63 | 25.39
2022-01-25 12:30 | 24.41 | 0.53791 | 82.65 | 0 | 0 | 100 | 8362 | 82.6 | 26.19
2022-01-25 13:00 | 24.96 | 0.49709 | 82.61 | 0 | 0 | 100 | 8361 | 82.56 | 26.96
2022-01-25 13:30 | 25.78 | 0.46378 | 82.54 | 0 | 0 | 100 | 8355 | 82.5 | 27.18
2022-01-25 14:00 | 26.53 | 0.43877 | 82.47 | 0 | 0 | 100 | 8355 | 82.42 | 27.75
2022-01-25 14:30 | 26.2 | 0.42857 | 82.42 | 0 | 0 | 100 | 8352 | 82.38 | 27.88
2022-01-25 15:00 | 25.32 | 0.45958 | 82.39 | 0 | 0 | 100 | 8346 | 82.35 | 27.1
2022-01-25 15:30 | 24.22 | 0.57352 | 82.37 | 0 | 0 | 100 | 8345 | 82.33 | 25.89
2022-01-25 16:00 | 25.16 | 0.5084 | 82.34 | 0 | 0 | 100 | 8346 | 82.31 | 27.01
2022-01-25 16:30 | 25.73 | 0.50871 | 82.34 | 0 | 0 | 100 | 8343 | 82.3 | 27.93
2022-01-25 17:00 | 25.93 | 0.49017 | 82.34 | 0 | 0 | 100 | 8336 | 82.3 | 28.63
2022-01-25 17:30 | 25.07 | 0.4888 | 82.35 | 0 | 0 | 100 | 8330 | 82.31 | 27.01
2022-01-25 18:00 | 25.26 | 0.48144 | 82.35 | 0 | 0 | 100 | 8320 | 82.32 | 27.61
2022-01-25 18:30 | 24.27 | 0.5134 | 82.36 | 0 | 0 | 100 | 8311 | 82.32 | 26.15
2022-01-25 19:00 | 22.2 | 0.60498 | 82.38 | 0 | 0 | 100 | 8303 | 82.36 | 23.17
2022-01-25 19:30 | 20.2 | 0.68313 | 82.41 | 0 | 0 | 100 | 8295 | 82.4 | 20.46
2022-01-25 20:00 | 17.93 | 0.70814 | 82.45 | 0 | 0 | 100 | 8289 | 82.44 | 18.37
2022-01-25 20:30 | 18.98 | 0.68311 | 82.48 | 0 | 0 | 100 | 8286 | 82.48 | 18.05
2022-01-25 21:00 | 18.63 | 0.70474 | 82.51 | 0 | 0 | 100 | 8284 | 82.51 | 17.93
2022-01-25 21:30 | 19.44 | 0.67976 | 82.53 | 0 | 0 | 100 | 8282 | 82.53 | 18.26
2022-01-25 22:00 | 20.55 | 0.61764 | 82.55 | 0 | 0 | 100 | 8281 | 82.55 | 18.91
2022-01-25 22:30 | 20.84 | 0.61687 | 82.56 | 0 | 0 | 100 | 8278 | 82.56 | 19.6
2022-01-25 23:00 | 19.47 | 0.68424 | 82.58 | 0 | 0 | 100 | 8274 | 82.57 | 19.21
2022-01-25 23:30 | 19.54 | 0.67467 | 82.59 | 0 | 0 | 100 | 8269 | 82.58 | 18.98
2022-01-26 | 18.08 | 0.74153 | 82.6 | 0 | 0 | 100 | 8266 | 82.59 | 18.08
2022-01-26 00:30 | 16.98 | 0.7783 | 82.6 | 0 | 0 | 100 | 8246 | 82.59 | 16.82
2022-01-26 01:00 | 15.42 | 0.82429 | 82.61 | 0 | 0 | 100 | 8248 | 82.59 | 15.37
2022-01-26 01:30 | 14.83 | 0.85201 | 82.59 | 0 | 0 | 100 | 8244 | 82.57 | 14.59
2022-01-26 02:00 | 16.42 | 0.82899 | 82.56 | 0 | 0 | 100 | 8241 | 82.56 | 15.2
2022-01-26 02:30 | 17.39 | 0.80069 | 82.57 | 0 | 0 | 100 | 8244 | 82.55 | 15.83
2022-01-26 03:00 | 15.67 | 0.84098 | 82.56 | 0 | 0 | 100 | 8244 | 82.54 | 15.37
2022-01-26 03:30 | 14.33 | 0.86526 | 82.55 | 0 | 0 | 100 | 8238 | 82.53 | 14.09
2022-01-26 04:00 | 13.66 | 0.8685 | 82.58 | 0 | 0 | 100 | 8236 | 82.55 | 13.29
2022-01-26 04:30 | 12.29 | 0.89741 | 82.57 | 0 | 0 | 100 | 8234 | 82.55 | 12.22
2022-01-26 05:00 | 11.93 | 0.90532 | 82.58 | 0 | 0 | 100 | 8234 | 82.56 | 11.6
2022-01-26 05:30 | 11.74 | 0.91456 | 82.61 | 0 | 0 | 100 | 8232 | 82.59 | 11.31
2022-01-26 06:00 | 11.42 | 0.91633 | 82.63 | 0 | 0 | 100 | 8232 | 82.6 | 10.94
2022-01-26 06:30 | 11.07 | 0.92418 | 82.63 | 0 | 0 | 100 | 8231 | 82.61 | 10.47
2022-01-26 07:00 | 12.28 | 0.9064 | 82.66 | 0 | 0 | 100 | 8229 | 82.63 | 10.71
2022-01-26 07:30 | 12.28 | 0.9036 | 82.69 | 0 | 0 | 100 | 8230 | 82.67 | 11.03
2022-01-26 08:00 | 14.64 | 0.88774 | 82.73 | 0 | 0 | 100 | 8235 | 82.71 | 13.16
2022-01-26 08:30 | 17.35 | 0.80625 | 82.73 | 0 | 0 | 100 | 8251 | 82.71 | 16.49
2022-01-26 09:00 | 19.26 | 0.70893 | 82.74 | 0 | 0 | 100 | 8267 | 82.71 | 19.62
2022-01-26 09:30 | 20.71 | 0.64108 | 82.75 | 0 | 0 | 100 | 8286 | 82.72 | 22.77
2022-01-26 10:00 | 21.71 | 0.60061 | 82.75 | 0 | 0 | 100 | 8308 | 82.71 | 24.16
2022-01-26 10:30 | 22.53 | 0.58307 | 82.72 | 0 | 0 | 100 | 8326 | 82.69 | 25.36
2022-01-26 11:00 | 23.35 | 0.55622 | 82.7 | 0 | 0 | 100 | 8336 | 82.66 | 26.19
2022-01-26 11:30 | 24.63 | 0.53055 | 82.68 | 0 | 0 | 100 | 8330 | 82.63 | 26.76
2022-01-26 12:00 | 24.71 | 0.51484 | 82.66 | 0 | 0 | 100 | 8329 | 82.61 | 26.72
2022-01-26 12:30 | 25.64 | 0.4935 | 82.62 | 0 | 0 | 100 | 8329 | 82.57 | 27.22
2022-01-26 13:00 | 26.39 | 0.4648 | 82.57 | 0 | 0 | 100 | 8326 | 82.52 | 28.14
2022-01-26 13:30 | 27.4 | 0.43719 | 82.53 | 0 | 0 | 100 | 8319 | 82.48 | 28.91
2022-01-26 14:00 | 27.23 | 0.44323 | 82.48 | 0 | 0 | 100 | 8317 | 82.43 | 29.1
2022-01-26 14:30 | 27.63 | 0.43865 | 82.45 | 0 | 0 | 100 | 8316 | 82.4 | 29.34
2022-01-26 15:00 | 27.66 | 0.41655 | 82.42 | 0 | 0 | 100 | 8317 | 82.37 | 30.32
2022-01-26 15:30 | 26.19 | 0.43707 | 82.4 | 0 | 0 | 100 | 8310 | 82.36 | 28.32
2022-01-26 16:00 | 27.45 | 0.42143 | 82.37 | 0 | 0 | 100 | 8316 | 82.33 | 30.08
2022-01-26 16:30 | 26.57 | 0.42047 | 82.36 | 0 | 0 | 100 | 8306 | 82.32 | 29.42
2022-01-26 17:00 | 27.93 | 0.40286 | 82.35 | 0 | 0 | 100 | 8308 | 82.31 | 30.71
2022-01-26 17:30 | 27.46 | 0.3996 | 82.35 | 0 | 0 | 100 | 8301 | 82.31 | 31.28
2022-01-26 18:00 | 26.52 | 0.4194 | 82.37 | 0 | 0 | 100 | 8288 | 82.32 | 29.02
2022-01-26 18:30 | 26.38 | 0.42317 | 82.38 | 0 | 0 | 100 | 8281 | 82.34 | 27.68
2022-01-26 19:00 | 23.12 | 0.50389 | 82.39 | 0 | 0 | 100 | 8273 | 82.37 | 24.37
2022-01-26 19:30 | 20.14 | 0.58851 | 82.41 | 0 | 0 | 100 | 8264 | 82.39 | 21.03
2022-01-26 20:00 | 19.29 | 0.61636 | 82.42 | 0 | 0 | 100 | 8260 | 82.42 | 19.4
2022-01-26 20:30 | 18.52 | 0.64813 | 82.45 | 0 | 0 | 100 | 8259 | 82.44 | 18.53
2022-01-26 21:00 | 20.23 | 0.58608 | 82.48 | 0 | 0 | 100 | 8254 | 82.47 | 19.09
2022-01-26 21:30 | 18.33 | 0.65874 | 82.52 | 0 | 0 | 100 | 8254 | 82.51 | 17.74
2022-01-26 22:00 | 18.27 | 0.65884 | 82.54 | 0 | 0 | 100 | 8251 | 82.53 | 17.41
2022-01-26 22:30 | 17.07 | 0.70085 | 82.57 | 0 | 0 | 100 | 8247 | 82.56 | 16.33
2022-01-26 23:00 | 15.63 | 0.7586 | 82.59 | 0 | 0 | 100 | 8247 | 82.57 | 15.26
2022-01-26 23:30 | 15.45 | 0.74802 | 82.59 | 0 | 0 | 100 | 8240 | 82.57 | 14.45
2022-01-27 | 15.15 | 0.77652 | 82.61 | 0 | 0 | 100 | 8238 | 82.59 | 14.16
2022-01-27 00:30 | 13.64 | 0.83823 | 82.61 | 0 | 0 | 100 | 8229 | 82.59 | 13.25
2022-01-27 01:00 | 13.27 | 0.84424 | 82.6 | 0 | 0 | 100 | 8230 | 82.58 | 12.65
2022-01-27 01:30 | 12.75 | 0.84831 | 82.6 | 0 | 0 | 100 | 8228 | 82.57 | 12.01
2022-01-27 02:00 | 12.54 | 0.85456 | 82.57 | 0 | 0 | 100 | 8226 | 82.55 | 11.66
2022-01-27 02:30 | 11.25 | 0.88247 | 82.57 | 0 | 0 | 100 | 8225 | 82.54 | 10.94
2022-01-27 03:00 | 11.22 | 0.88648 | 82.56 | 0 | 0 | 100 | 8225 | 82.53 | 10.44
2022-01-27 03:30 | 11.46 | 0.87693 | 82.57 | 0 | 0 | 100 | 8222 | 82.55 | 10.36
2022-01-27 04:00 | 11.45 | 0.89009 | 82.58 | 0 | 0 | 100 | 8221 | 82.56 | 10.16
2022-01-27 04:30 | 10.87 | 0.89272 | 82.58 | 0 | 0 | 100 | 8222 | 82.55 | 9.81
2022-01-27 05:00 | 10.54 | 0.89211 | 82.58 | 0 | 0 | 100 | 8217 | 82.55 | 9.55
2022-01-27 05:30 | 9.48 | 0.90879 | 82.59 | 0 | 0 | 100 | 8218 | 82.56 | 8.82
2022-01-27 06:00 | 8.6 | 0.92677 | 82.62 | 0 | 0 | 100 | 8215 | 82.58 | 8.17
2022-01-27 06:30 | 8.78 | 0.93325 | 82.65 | 0 | 0 | 100 | 8213 | 82.61 | 7.93
2022-01-27 07:00 | 9.8 | 0.93902 | 82.66 | 0 | 0 | 100 | 8215 | 82.63 | 8.4
2022-01-27 07:30 | 9.58 | 0.93874 | 82.68 | 0 | 0 | 100 | 8216 | 82.65 | 8.65
2022-01-27 08:00 | 12.65 | 0.90858 | 82.73 | 0 | 0 | 100 | 8225 | 82.7 | 11.08
2022-01-27 08:30 | 15.37 | 0.8447 | 82.75 | 0 | 0 | 100 | 8240 | 82.72 | 14.43
2022-01-27 09:00 | 17.68 | 0.77677 | 82.76 | 0 | 0 | 100 | 8258 | 82.73 | 18.11
2022-01-27 09:30 | 19.11 | 0.70247 | 82.75 | 0 | 0 | 100 | 8280 | 82.72 | 20.75
2022-01-27 10:00 | 21 | 0.63417 | 82.73 | 0 | 0 | 100 | 8302 | 82.69 | 23.23
2022-01-27 10:30 | 22.41 | 0.60063 | 82.72 | 0 | 0 | 100 | 8325 | 82.68 | 24.76
2022-01-27 11:00 | 23.52 | 0.56849 | 82.7 | 0 | 0 | 100 | 8332 | 82.65 | 26.03
2022-01-27 11:30 | 24.53 | 0.53503 | 82.67 | 0 | 0 | 100 | 8323 | 82.61 | 26.64
2022-01-27 12:00 | 24.78 | 0.52038 | 82.63 | 0 | 0 | 100 | 8321 | 82.57 | 26.81
2022-01-27 12:30 | 26.1 | 0.48674 | 82.58 | 0 | 0 | 100 | 8323 | 82.53 | 27.69
2022-01-27 13:00 | 26.62 | 0.46916 | 82.54 | 0 | 0 | 100 | 8321 | 82.48 | 28.4
2022-01-27 13:30 | 26.56 | 0.46823 | 82.49 | 0 | 0 | 100 | 8323 | 82.44 | 28.53
2022-01-27 14:00 | 27.34 | 0.47146 | 82.45 | 0 | 0 | 100 | 8322 | 82.39 | 29.07
2022-01-27 14:30 | 25.28 | 0.51721 | 82.43 | 0 | 0 | 100 | 8315 | 82.38 | 27.51
2022-01-27 15:00 | 23.48 | 0.55499 | 82.42 | 0 | 0 | 100 | 8317 | 82.38 | 25.61
2022-01-27 15:30 | 22.24 | 0.63596 | 82.41 | 0 | 0 | 100 | 8314 | 82.38 | 24.23
2022-01-27 16:00 | 23.21 | 0.60033 | 82.41 | 0 | 0 | 100 | 8324 | 82.37 | 24.78
2022-01-27 16:30 | 24.27 | 0.55267 | 82.4 | 0 | 0 | 100 | 8320 | 82.35 | 26.4
2022-01-27 17:00 | 25.32 | 0.49925 | 82.38 | 0 | 0 | 100 | 8317 | 82.32 | 28.4
2022-01-27 17:30 | 24.83 | 0.53095 | 82.38 | 0 | 0 | 100 | 8308 | 82.33 | 29.35
2022-01-27 18:00 | 24.6 | 0.52018 | 82.39 | 0 | 0 | 100 | 8301 | 82.33 | 29.21
2022-01-27 18:30 | 24.29 | 0.54212 | 82.4 | 0 | 0 | 100 | 8291 | 82.36 | 27.48
2022-01-27 19:00 | 22.74 | 0.62164 | 82.42 | 0 | 0 | 100 | 8283 | 82.38 | 24.2
2022-01-27 19:30 | 20.7 | 0.69025 | 82.44 | 0 | 0 | 100 | 8281 | 82.41 | 21.43
2022-01-27 20:00 | 20.41 | 0.69519 | 82.48 | 0 | 0 | 100 | 8273 | 82.46 | 19.85
2022-01-27 20:30 | 21 | 0.67441 | 82.53 | 0 | 0 | 100 | 8269 | 82.51 | 19.9
2022-01-27 21:00 | 18.62 | 0.7868 | 82.57 | 0 | 0 | 100 | 8264 | 82.54 | 18.81
2022-01-27 21:30 | 18.92 | 0.75982 | 82.59 | 0 | 0 | 100 | 8262 | 82.57 | 18.18
2022-01-27 22:00 | 19.21 | 0.73901 | 82.63 | 0 | 0 | 100 | 8260 | 82.61 | 18.1
2022-01-27 22:30 | 19.36 | 0.71967 | 82.69 | 0 | 0 | 100 | 8257 | 82.67 | 18
2022-01-27 23:00 | 19.68 | 0.72602 | 82.7 | 0 | 0 | 100 | 8257 | 82.69 | 18.12
2022-01-27 23:30 | 19.23 | 0.75964 | 82.72 | 0 | 0 | 100 | 8255 | 82.7 | 18.13
2022-01-28 | 18.58 | 0.7696 | 82.74 | 0 | 0 | 100 | 8251 | 82.71 | 17.77
2022-01-28 00:30 | 18.64 | 0.75414 | 82.73 | 0 | 0 | 100 | 8244 | 82.71 | 17.48
2022-01-28 01:00 | 18.2 | 0.7465 | 82.71 | 0 | 0 | 100 | 8241 | 82.69 | 17.19
2022-01-28 01:30 | 15.54 | 0.83214 | 82.7 | 0 | 0 | 100 | 8237 | 82.66 | 16.11
2022-01-28 02:00 | 15.21 | 0.85169 | 82.69 | 0 | 0 | 100 | 8233 | 82.66 | 15.18
2022-01-28 02:30 | 14.54 | 0.85662 | 82.68 | 0 | 0 | 100 | 8231 | 82.65 | 14.32
2022-01-28 03:00 | 13.67 | 0.8884 | 82.65 | 0 | 0 | 100 | 8231 | 82.63 | 13.56
2022-01-28 03:30 | 14.7 | 0.8891 | 82.65 | 0 | 0 | 100 | 8230 | 82.62 | 14.03
2022-01-28 04:00 | 14.83 | 0.88879 | 82.65 | 0 | 0 | 100 | 8229 | 82.62 | 14.22
2022-01-28 04:30 | 13.79 | 0.89737 | 82.65 | 0 | 0 | 100 | 8226 | 82.62 | 13.43
2022-01-28 05:00 | 12.97 | 0.90714 | 82.67 | 0 | 0 | 100 | 8224 | 82.64 | 12.64
2022-01-28 05:30 | 12.25 | 0.92083 | 82.7 | 0 | 0 | 100 | 8224 | 82.66 | 11.95
2022-01-28 06:00 | 12.1 | 0.92429 | 82.72 | 0 | 0 | 100 | 8222 | 82.69 | 11.55
2022-01-28 06:30 | 11.59 | 0.93027 | 82.75 | 0 | 0 | 100 | 8219 | 82.7 | 11.09
2022-01-28 07:00 | 12.16 | 0.93265 | 82.76 | 0 | 0 | 100 | 8219 | 82.72 | 11.22
2022-01-28 07:30 | 12.59 | 0.94099 | 82.78 | 0 | 0 | 100 | 8222 | 82.74 | 11.57
2022-01-28 08:00 | 15.36 | 0.92552 | 82.83 | 0 | 0 | 100 | 8229 | 82.79 | 13.92
2022-01-28 08:30 | 18.21 | 0.82834 | 82.86 | 0 | 0 | 100 | 8247 | 82.83 | 17.55
2022-01-28 09:00 | 19.21 | 0.80509 | 82.86 | 0 | 0 | 100 | 8263 | 82.82 | 20.2
2022-01-28 09:30 | 20.22 | 0.76293 | 82.86 | 0 | 0 | 100 | 8282 | 82.81 | 22.24
2022-01-28 10:00 | 20.98 | 0.71875 | 82.85 | 0 | 0 | 100 | 8304 | 82.8 | 23.75
2022-01-28 10:30 | 21.76 | 0.68021 | 82.82 | 0 | 0 | 100 | 8319 | 82.76 | 24.41
2022-01-28 11:00 | 22.86 | 0.62935 | 82.76 | 0 | 0 | 100 | 8329 | 82.72 | 25.43
2022-01-28 11:30 | 23.37 | 0.5956 | 82.73 | 0 | 0 | 100 | 8334 | 82.68 | 25.72
2022-01-28 12:00 | 24.75 | 0.55465 | 82.69 | 0 | 0 | 100 | 8336 | 82.63 | 27.14
2022-01-28 12:30 | 26.07 | 0.51458 | 82.64 | 0 | 0 | 100 | 8346 | 82.59 | 28.36
2022-01-28 13:00 | 26.38 | 0.49826 | 82.61 | 0 | 0 | 100 | 8349 | 82.55 | 28.87
2022-01-28 13:30 | 26.91 | 0.44599 | 82.56 | 0 | 0 | 100 | 8346 | 82.5 | 29.62
2022-01-28 14:00 | 27.55 | 0.40892 | 82.5 | 0 | 0 | 100 | 8346 | 82.44 | 29.89
2022-01-28 14:30 | 27.72 | 0.39008 | 82.46 | 0 | 0 | 100 | 8342 | 82.4 | 29.95
2022-01-28 15:00 | 27.5 | 0.39213 | 82.42 | 0 | 0 | 100 | 8338 | 82.37 | 30.42
2022-01-28 15:30 | 26.67 | 0.45205 | 82.38 | 0 | 0 | 100 | 8336 | 82.33 | 29.41
2022-01-28 16:00 | 26.37 | 0.51282 | 82.35 | 0 | 0 | 100 | 8334 | 82.3 | 28.84
2022-01-28 16:30 | 27.61 | 0.47896 | 82.33 | 0 | 0 | 100 | 8331 | 82.28 | 30.49
2022-01-28 17:00 | 26.74 | 0.5502 | 82.33 | 0 | 0 | 100 | 8328 | 82.28 | 30.29
2022-01-28 17:30 | 21.87 | 0.68977 | 82.37 | 0 | 0 | 100 | 8311 | 82.33 | 25.13
2022-01-28 18:00 | 20.63 | 0.70064 | 82.4 | 0 | 0 | 100 | 8304 | 82.38 | 22.51
2022-01-28 18:30 | 19.82 | 0.71974 | 82.44 | 0 | 0 | 100 | 8297 | 82.42 | 20.51
2022-01-28 19:00 | 18.65 | 0.75925 | 82.47 | 0 | 0 | 100 | 8289 | 82.44 | 19.03
2022-01-28 19:30 | 15.96 | 0.86691 | 82.5 | 0 | 0 | 100 | 8287 | 82.48 | 17.01
2022-01-28 20:00 | 15.52 | 0.87691 | 82.57 | 0 | 0 | 100 | 8282 | 82.53 | 15.91
2022-01-28 20:30 | 15.98 | 0.87903 | 82.61 | 0 | 0 | 100 | 8282 | 82.59 | 15.81
2022-01-28 21:00 | 16.36 | 0.86874 | 82.64 | 0 | 0 | 100 | 8276 | 82.62 | 15.78
2022-01-28 21:30 | 15.61 | 0.8871 | 82.69 | 0 | 0 | 100 | 8274 | 82.66 | 15.28
2022-01-28 22:00 | 15.03 | 0.88445 | 82.71 | 0 | 0 | 100 | 8276 | 82.68 | 14.75
2022-01-28 22:30 | 15.18 | 0.88466 | 82.71 | 0 | 0 | 100 | 8272 | 82.68 | 14.45
2022-01-28 23:00 | 15.55 | 0.88372 | 82.73 | 0 | 0 | 100 | 8268 | 82.69 | 14.72
2022-01-28 23:30 | 15.3 | 0.89974 | 82.74 | 0 | 0 | 100 | 8267 | 82.7 | 14.8
2022-01-29 | 16.02 | 0.89768 | 82.74 | 0 | 0 | 100 | 8263 | 82.7 | 15.34
2022-01-29 00:30 | 17.18 | 0.8645 | 82.72 | 0 | 0 | 100 | 8249 | 82.7 | 16.39
2022-01-29 01:00 | 17.36 | 0.84966 | 82.7 | 0 | 0 | 100 | 8247 | 82.67 | 16.68
2022-01-29 01:30 | 16.91 | 0.8685 | 82.66 | 0 | 0 | 100 | 8244 | 82.64 | 16.62
2022-01-29 02:00 | 17.16 | 0.86099 | 82.64 | 0 | 0 | 100 | 8244 | 82.62 | 16.76
2022-01-29 02:30 | 17.32 | 0.85941 | 82.64 | 0 | 0 | 100 | 8241 | 82.61 | 16.87
2022-01-29 03:00 | 17.11 | 0.85705 | 82.65 | 0 | 0 | 100 | 8243 | 82.62 | 16.81
2022-01-29 03:30 | 16.89 | 0.86597 | 82.64 | 0 | 0 | 100 | 8239 | 82.62 | 16.73
2022-01-29 04:00 | 16.73 | 0.87743 | 82.66 | 0 | 0 | 100 | 8237 | 82.63 | 16.53
2022-01-29 04:30 | 16.88 | 0.87016 | 82.66 | 0 | 0 | 100 | 8236 | 82.64 | 16.46
2022-01-29 05:00 | 16.86 | 0.87387 | 82.69 | 0 | 0 | 100 | 8235 | 82.66 | 16.39
2022-01-29 05:30 | 16.46 | 0.88835 | 82.72 | 0 | 0 | 100 | 8235 | 82.69 | 16.01
2022-01-29 06:00 | 16.37 | 0.89506 | 82.75 | 0.4 | 12 | 100 | 8230 | 82.71 | 15.81
2022-01-29 06:30 | 15.9 | 0.91123 | 82.8 | 1.4 | 12 | 100 | 8230 | 82.75 | 15.56
2022-01-29 07:00 | 15.49 | 0.92182 | 82.82 | 2 | 12 | 100 | 8228 | 82.78 | 15.28
2022-01-29 07:30 | 15.38 | 0.9335 | 82.85 | 0.8 | 12 | 100 | 8225 | 82.8 | 15.16
2022-01-29 08:00 | 15.5 | 0.93941 | 82.88 | 0.2 | 12 | 100 | 8223 | 82.83 | 15.22
2022-01-29 08:30 | 15.8 | 0.93938 | 82.91 | 0.2 | 12 | 100 | 8226 | 82.87 | 15.5
2022-01-29 09:00 | 16.15 | 0.93551 | 82.93 | 0 | 0 | 100 | 8229 | 82.88 | 15.94
2022-01-29 09:30 | 16.69 | 0.91654 | 82.93 | 0 | 0 | 100 | 8229 | 82.87 | 16.79
2022-01-29 10:00 | 17.31 | 0.9187 | 82.87 | 0 | 0 | 100 | 8239 | 82.83 | 17.68
2022-01-29 10:30 | 17.7 | 0.89735 | 82.86 | 0.2 | 12 | 100 | 8242 | 82.82 | 18.3
2022-01-29 11:00 | 18.2 | 0.87961 | 82.88 | 0.2 | 12 | 100 | 8248 | 82.84 | 18.62
2022-01-29 11:30 | 19.18 | 0.85749 | 82.84 | 0 | 0 | 100 | 8271 | 82.8 | 19.48
2022-01-29 12:00 | 20.68 | 0.77523 | 82.81 | 0 | 0 | 100 | 8291 | 82.77 | 21.53
2022-01-29 12:30 | 20.91 | 0.74896 | 82.78 | 0 | 0 | 100 | 8307 | 82.73 | 22.81
2022-01-29 13:00 | 21.52 | 0.71014 | 82.74 | 0 | 0 | 100 | 8320 | 82.69 | 23.97
2022-01-29 13:30 | 22.33 | 0.67255 | 82.69 | 0 | 0 | 100 | 8335 | 82.64 | 25.26
2022-01-29 14:00 | 22.44 | 0.66218 | 82.66 | 0 | 0 | 100 | 8329 | 82.62 | 25.59
2022-01-29 14:30 | 20.19 | 0.81003 | 82.63 | 0.4 | 12 | 100 | 8328 | 82.58 | 22.63
2022-01-29 15:00 | 21.04 | 0.7719 | 82.59 | 0 | 0 | 100 | 8330 | 82.55 | 22.31
2022-01-29 15:30 | 21.72 | 0.75425 | 82.56 | 0 | 0 | 100 | 8333 | 82.52 | 22.75
2022-01-29 16:00 | 22.32 | 0.73161 | 82.52 | 0 | 0 | 100 | 8342 | 82.49 | 22.8
2022-01-29 16:30 | 22.62 | 0.70637 | 82.51 | 0 | 0 | 100 | 8347 | 82.47 | 23.62
2022-01-29 17:00 | 21.15 | 0.74956 | 82.5 | 0 | 0 | 100 | 8342 | 82.46 | 22.71
2022-01-29 17:30 | 20.8 | 0.73489 | 82.52 | 0 | 0 | 100 | 8336 | 82.48 | 21.88
2022-01-29 18:00 | 20.39 | 0.71276 | 82.54 | 0 | 0 | 100 | 8330 | 82.51 | 20.94
2022-01-29 18:30 | 20.47 | 0.69886 | 82.56 | 0 | 0 | 100 | 8325 | 82.53 | 20.5
2022-01-29 19:00 | 19.74 | 0.75942 | 82.6 | 0 | 0 | 100 | 8316 | 82.57 | 19.77
2022-01-29 19:30 | 18.66 | 0.82112 | 82.61 | 0 | 0 | 100 | 8311 | 82.58 | 18.62
2022-01-29 20:00 | 16.55 | 0.86042 | 82.66 | 0 | 0 | 100 | 8305 | 82.62 | 17.23
2022-01-29 20:30 | 15.64 | 0.88371 | 82.7 | 0 | 0 | 100 | 8301 | 82.66 | 15.97
2022-01-29 21:00 | 15.9 | 0.87633 | 82.76 | 0 | 0 | 100 | 8297 | 82.72 | 15.42
2022-01-29 21:30 | 16.9 | 0.86386 | 82.78 | 0 | 0 | 100 | 8296 | 82.76 | 15.53
2022-01-29 22:00 | 17.25 | 0.86424 | 82.8 | 0 | 0 | 100 | 8295 | 82.78 | 16.09
2022-01-29 22:30 | 17.43 | 0.863 | 82.82 | 0 | 0 | 100 | 8291 | 82.8 | 16.45
2022-01-29 23:00 | 17.41 | 0.86913 | 82.83 | 0 | 0 | 100 | 8288 | 82.81 | 16.57
2022-01-29 23:30 | 17.7 | 0.86918 | 82.85 | 0 | 0 | 100 | 8286 | 82.82 | 16.8
2022-01-30 | 17.62 | 0.884 | 82.86 | 2.2 | 24 | 100 | 8286 | 82.84 | 16.98
2022-01-30 00:30 | 17 | 0.89662 | 82.85 | 0.2 | 12 | 100 | 8265 | 82.82 | 16.64
2022-01-30 01:00 | 17.07 | 0.87825 | 82.81 | 0.2 | 12 | 100 | 8266 | 82.79 | 16.27
2022-01-30 01:30 | 16.67 | 0.89397 | 82.77 | 0 | 0 | 100 | 8263 | 82.74 | 16.06
2022-01-30 02:00 | 15.82 | 0.92704 | 82.73 | 0 | 0 | 100 | 8264 | 82.69 | 15.64
2022-01-30 02:30 | 15.34 | 0.9359 | 82.68 | 0 | 0 | 100 | 8260 | 82.64 | 15.22
2022-01-30 03:00 | 15.15 | 0.93926 | 82.65 | 0 | 0 | 100 | 8255 | 82.61 | 14.87
2022-01-30 03:30 | 14.54 | 0.94246 | 82.62 | 0 | 0 | 100 | 8251 | 82.58 | 14.39
2022-01-30 04:00 | 14.16 | 0.94609 | 82.63 | 0 | 0 | 100 | 8251 | 82.59 | 13.97
2022-01-30 04:30 | 14.42 | 0.94858 | 82.63 | 0 | 0 | 100 | 8251 | 82.6 | 13.87
2022-01-30 05:00 | 14.42 | 0.94675 | 82.64 | 0 | 0 | 100 | 8249 | 82.61 | 13.93
2022-01-30 05:30 | 14.04 | 0.94661 | 82.64 | 0 | 0 | 100 | 8249 | 82.61 | 13.82
2022-01-30 06:00 | 13.74 | 0.94613 | 82.64 | 0 | 0 | 100 | 8245 | 82.62 | 13.39
2022-01-30 06:30 | 12.8 | 0.94572 | 82.67 | 0 | 0 | 100 | 8242 | 82.63 | 12.71
2022-01-30 07:00 | 11.91 | 0.94814 | 82.68 | 0 | 0 | 100 | 8241 | 82.64 | 11.89
2022-01-30 07:30 | 13.03 | 0.95761 | 82.69 | 0.2 | 12 | 100 | 8241 | 82.66 | 12.11
2022-01-30 08:00 | 15.25 | 0.92978 | 82.73 | 0 | 0 | 100 | 8249 | 82.69 | 14.11
2022-01-30 08:30 | 16.94 | 0.88552 | 82.75 | 0 | 0 | 100 | 8260 | 82.72 | 16.43
2022-01-30 09:00 | 17.77 | 0.87126 | 82.76 | 0 | 0 | 100 | 8266 | 82.72 | 18.11
2022-01-30 09:30 | 18.84 | 0.84505 | 82.75 | 0 | 0 | 100 | 8283 | 82.72 | 19.56
2022-01-30 10:00 | 20.16 | 0.78992 | 82.73 | 0 | 0 | 100 | 8305 | 82.69 | 22.35
2022-01-30 10:30 | 21.19 | 0.75726 | 82.71 | 0 | 0 | 100 | 8323 | 82.66 | 23.96
2022-01-30 11:00 | 22.38 | 0.72747 | 82.7 | 0 | 0 | 100 | 8338 | 82.65 | 25.67
2022-01-30 11:30 | 22.25 | 0.73809 | 82.68 | 0 | 0 | 100 | 8346 | 82.63 | 25.82
2022-01-30 12:00 | 23.32 | 0.72247 | 82.65 | 0 | 0 | 100 | 8356 | 82.6 | 26.04
2022-01-30 12:30 | 23.85 | 0.70586 | 82.63 | 0 | 0 | 100 | 8367 | 82.58 | 26.56
2022-01-30 13:00 | 24.05 | 0.68071 | 82.59 | 0 | 0 | 100 | 8368 | 82.54 | 26.99
2022-01-30 13:30 | 22.68 | 0.7067 | 82.54 | 0 | 0 | 100 | 8357 | 82.49 | 26.2
2022-01-30 14:00 | 18.42 | 0.81041 | 82.5 | 1.2 | 24 | 100 | 8346 | 82.46 | 21.8
2022-01-30 14:30 | 17.59 | 0.88916 | 82.48 | 4.2 | 48 | 100 | 8355 | 82.45 | 19.16
2022-01-30 15:00 | 21.46 | 0.8086 | 82.44 | 0 | 0 | 100 | 8368 | 82.41 | 22.72
2022-01-30 15:30 | 23.55 | 0.68358 | 82.38 | 0 | 0 | 100 | 8366 | 82.34 | 27.18
2022-01-30 16:00 | 24.12 | 0.63024 | 82.34 | 0 | 0 | 100 | 8365 | 82.3 | 27.47
2022-01-30 16:30 | 24.11 | 0.60397 | 82.33 | 0 | 0 | 100 | 8365 | 82.28 | 27.35
2022-01-30 17:00 | 24.36 | 0.59892 | 82.33 | 0 | 0 | 100 | 8358 | 82.28 | 27.88
2022-01-30 17:30 | 24.19 | 0.59445 | 82.34 | 0 | 0 | 100 | 8352 | 82.29 | 27.67
2022-01-30 18:00 | 23.5 | 0.65488 | 82.35 | 0 | 0 | 100 | 8344 | 82.3 | 27.74
2022-01-30 18:30 | 22.31 | 0.71683 | 82.36 | 0 | 0 | 100 | 8331 | 82.32 | 24.67
2022-01-30 19:00 | 20.81 | 0.78696 | 82.38 | 0 | 0 | 100 | 8322 | 82.36 | 21.83
2022-01-30 19:30 | 20.16 | 0.81111 | 82.41 | 0 | 0 | 100 | 8316 | 82.39 | 20.34
2022-01-30 20:00 | 20.01 | 0.81055 | 82.46 | 0 | 0 | 100 | 8313 | 82.44 | 19.59
2022-01-30 20:30 | 20.24 | 0.7991 | 82.52 | 0 | 0 | 100 | 8305 | 82.5 | 19.65
2022-01-30 21:00 | 20.28 | 0.79544 | 82.59 | 0 | 0 | 100 | 8303 | 82.57 | 19.78
2022-01-30 21:30 | 19.26 | 0.83395 | 82.63 | 0 | 0 | 100 | 8299 | 82.61 | 19.34
2022-01-30 22:00 | 19.41 | 0.79024 | 82.66 | 0 | 0 | 100 | 8295 | 82.64 | 19
2022-01-30 22:30 | 19.67 | 0.78151 | 82.69 | 0 | 0 | 100 | 8292 | 82.67 | 19.03
2022-01-30 23:00 | 19.43 | 0.80966 | 82.71 | 0 | 0 | 100 | 8289 | 82.69 | 19
2022-01-30 23:30 | 19.27 | 0.81373 | 82.71 | 0 | 0 | 100 | 8286 | 82.69 | 18.81
2022-01-31 | 19.07 | 0.81441 | 82.7 | 0 | 0 | 100 | 8282 | 82.68 | 18.56
2022-01-31 00:30 | 18.62 | 0.82971 | 82.69 | 0 | 0 | 100 | 8263 | 82.67 | 18.31
2022-01-31 01:00 | 18.34 | 0.84249 | 82.66 | 0 | 0 | 100 | 8261 | 82.65 | 17.89
2022-01-31 01:30 | 17.92 | 0.8465 | 82.65 | 0 | 0 | 100 | 8260 | 82.62 | 17.58
2022-01-31 02:00 | 17.02 | 0.88104 | 82.61 | 0 | 0 | 100 | 8257 | 82.59 | 16.94
2022-01-31 02:30 | 17.4 | 0.87522 | 82.6 | 0 | 0 | 100 | 8255 | 82.57 | 16.97
2022-01-31 03:00 | 16.69 | 0.8902 | 82.57 | 0 | 0 | 100 | 8255 | 82.55 | 16.62
2022-01-31 03:30 | 16.27 | 0.90295 | 82.55 | 0 | 0 | 100 | 8251 | 82.53 | 16.17
2022-01-31 04:00 | 16.36 | 0.8994 | 82.52 | 0 | 0 | 100 | 8248 | 82.5 | 16.06
2022-01-31 04:30 | 16.01 | 0.8889 | 82.51 | 0 | 0 | 100 | 8246 | 82.49 | 15.58
2022-01-31 05:00 | 15.24 | 0.90841 | 82.56 | 0 | 0 | 100 | 8246 | 82.52 | 15.02
2022-01-31 05:30 | 14.99 | 0.91433 | 82.57 | 0 | 0 | 100 | 8241 | 82.53 | 14.77
2022-01-31 06:00 | 14.92 | 0.92554 | 82.6 | 0 | 0 | 100 | 8241 | 82.57 | 14.65
2022-01-31 06:30 | 15.66 | 0.91577 | 82.63 | 0 | 0 | 100 | 8237 | 82.59 | 14.97
2022-01-31 07:00 | 16.58 | 0.87629 | 82.61 | 0 | 0 | 100 | 8239 | 82.6 | 15.68
2022-01-31 07:30 | 16 | 0.89992 | 82.67 | 0 | 0 | 100 | 8238 | 82.64 | 15.77
2022-01-31 08:00 | 16.55 | 0.89816 | 82.69 | 0 | 0 | 100 | 8236 | 82.67 | 16.18
2022-01-31 08:30 | 17.05 | 0.88863 | 82.74 | 0 | 0 | 100 | 8238 | 82.73 | 16.92
2022-01-31 09:00 | 17.61 | 0.86717 | 82.79 | 0 | 0 | 100 | 8240 | 82.77 | 17.54
2022-01-31 09:30 | 18.61 | 0.83443 | 82.8 | 0 | 0 | 100 | 8254 | 82.77 | 18.42
2022-01-31 10:00 | 19.64 | 0.80091 | 82.79 | 0 | 0 | 100 | 8267 | 82.76 | 20.11
2022-01-31 10:30 | 19.88 | 0.78606 | 82.78 | 0 | 0 | 100 | 8268 | 82.75 | 21.14
2022-01-31 11:00 | 19.93 | 0.79824 | 82.78 | 0 | 0 | 100 | 8279 | 82.75 | 20.99
2022-01-31 11:30 | 21.08 | 0.75038 | 82.76 | 0 | 0 | 100 | 8293 | 82.73 | 22.5
2022-01-31 12:00 | 21.31 | 0.74026 | 82.73 | 0 | 0 | 100 | 8307 | 82.69 | 23.56
2022-01-31 12:30 | 21.35 | 0.73096 | 82.71 | 0 | 0 | 100 | 8308 | 82.67 | 23.66
2022-01-31 13:00 | 19.17 | 0.81791 | 82.69 | 2.6 | 24 | 100 | 8300 | 82.66 | 21.54
2022-01-31 13:30 | 17.39 | 0.90651 | 82.69 | 5.6 | 60 | 100 | 8293 | 82.66 | 18.75
2022-01-31 14:00 | 17.05 | 0.91077 | 82.67 | 8.6 | 48 | 100 | 8290 | 82.65 | 17.38
2022-01-31 14:30 | 16.62 | 0.93385 | 82.64 | 5.2 | 36 | 100 | 8288 | 82.62 | 16.95
2022-01-31 15:00 | 16.8 | 0.93579 | 82.59 | 1.4 | 12 | 100 | 8293 | 82.57 | 17.27
2022-01-31 15:30 | 17.23 | 0.90911 | 82.57 | 0 | 0 | 100 | 8303 | 82.53 | 17.94
2022-01-31 16:00 | 18.43 | 0.88117 | 82.5 | 0 | 0 | 100 | 8324 | 82.47 | 20.01
2022-01-31 16:30 | 19.55 | 0.82477 | 82.47 | 0 | 0 | 100 | 8327 | 82.43 | 22.14
2022-01-31 17:00 | 20.09 | 0.8108 | 82.48 | 0 | 0 | 100 | 8329 | 82.44 | 22.41
2022-01-31 17:30 | 20.14 | 0.7595 | 82.48 | 0 | 0 | 100 | 8327 | 82.45 | 22.11
2022-01-31 18:00 | 19.64 | 0.79653 | 82.48 | 0 | 0 | 100 | 8321 | 82.46 | 21.17
2022-01-31 18:30 | 19.32 | 0.82638 | 82.51 | 0 | 0 | 100 | 8317 | 82.49 | 20.21
2022-01-31 19:00 | 18.96 | 0.84422 | 82.54 | 0 | 0 | 100 | 8311 | 82.53 | 19.36
2022-01-31 19:30 | 18.27 | 0.86908 | 82.56 | 0 | 0 | 100 | 8307 | 82.55 | 18.43
2022-01-31 20:00 | 17.37 | 0.89605 | 82.6 | 0 | 0 | 100 | 8301 | 82.57 | 17.56
2022-01-31 20:30 | 16.65 | 0.90619 | 82.62 | 0 | 0 | 100 | 8297 | 82.6 | 16.61
2022-01-31 21:00 | 16.06 | 0.91348 | 82.66 | 0 | 0 | 100 | 8293 | 82.63 | 15.84
2022-01-31 21:30 | 15.87 | 0.9263 | 82.7 | 0 | 0 | 100 | 8289 | 82.66 | 15.66
2022-01-31 22:00 | 16.07 | 0.93372 | 82.72 | 0 | 0 | 100 | 8289 | 82.69 | 15.64
2022-01-31 22:30 | 16.03 | 0.93336 | 82.73 | 0 | 0 | 100 | 8286 | 82.7 | 15.67
2022-01-31 23:00 | 15.83 | 0.93646 | 82.75 | 0 | 0 | 100 | 8282 | 82.71 | 15.53
2022-01-31 23:30 | 16.12 | 0.93621 | 82.75 | 0 | 0 | 100 | 8278 | 82.72 | 15.65
2022-02-01 | 16.48 | 0.93419 | 82.73 | 0 | 0 | 100 | 8279 | 82.71 | 15.86
2022-02-01 00:30 | 16.24 | 0.93449 | 82.73 | 0 | 0 | 100 | 8258 | 82.7 | 16.04
2022-02-01 01:00 | 15.73 | 0.93799 | 82.71 | 0 | 0 | 100 | 8259 | 82.67 | 15.62
2022-02-01 01:30 | 15.41 | 0.93971 | 82.69 | 0 | 0 | 100 | 8256 | 82.65 | 15.23
2022-02-01 02:00 | 15.42 | 0.9431 | 82.66 | 0 | 0 | 100 | 8255 | 82.62 | 15.16
2022-02-01 02:30 | 15.56 | 0.94373 | 82.63 | 0 | 0 | 100 | 8253 | 82.59 | 15.3
2022-02-01 03:00 | 15.59 | 0.94023 | 82.62 | 0 | 0 | 100 | 8253 | 82.58 | 15.28
2022-02-01 03:30 | 15.69 | 0.9404 | 82.6 | 0 | 0 | 100 | 8251 | 82.56 | 15.21
2022-02-01 04:00 | 15.85 | 0.94082 | 82.59 | 0 | 0 | 100 | 8251 | 82.56 | 15.21
2022-02-01 04:30 | 15.39 | 0.94091 | 82.6 | 0 | 0 | 100 | 8245 | 82.56 | 15.12
2022-02-01 05:00 | 14.99 | 0.94428 | 82.59 | 0.2 | 12 | 100 | 8244 | 82.55 | 14.83
2022-02-01 05:30 | 15.16 | 0.94795 | 82.61 | 0 | 0 | 100 | 8245 | 82.58 | 14.76
2022-02-01 06:00 | 15.73 | 0.94695 | 82.64 | 0 | 0 | 100 | 8242 | 82.6 | 15.1
2022-02-01 06:30 | 15.57 | 0.94652 | 82.64 | 0 | 0 | 100 | 8240 | 82.61 | 15.19
2022-02-01 07:00 | 15.21 | 0.94549 | 82.66 | 0 | 0 | 100 | 8241 | 82.63 | 15.01
2022-02-01 07:30 | 15.65 | 0.949 | 82.69 | 0 | 0 | 100 | 8239 | 82.65 | 15.23
2022-02-01 08:00 | 16.57 | 0.94213 | 82.69 | 0 | 0 | 100 | 8246 | 82.67 | 16.34
2022-02-01 08:30 | 17.38 | 0.92574 | 82.73 | 0 | 0 | 100 | 8248 | 82.7 | 17.42
2022-02-01 09:00 | 17.85 | 0.89429 | 82.74 | 0 | 0 | 100 | 8250 | 82.7 | 18.21
2022-02-01 09:30 | 18.79 | 0.86246 | 82.74 | 0 | 0 | 100 | 8267 | 82.71 | 19.37
2022-02-01 10:00 | 20.47 | 0.81485 | 82.73 | 0 | 0 | 100 | 8296 | 82.69 | 21.96
2022-02-01 10:30 | 20.79 | 0.77366 | 82.72 | 0 | 0 | 100 | 8315 | 82.69 | 23.27
2022-02-01 11:00 | 21.77 | 0.74197 | 82.72 | 0 | 0 | 100 | 8327 | 82.67 | 24.32
2022-02-01 11:30 | 21.67 | 0.72335 | 82.7 | 0 | 0 | 100 | 8339 | 82.66 | 24.41
2022-02-01 12:00 | 22.92 | 0.6761 | 82.67 | 0 | 0 | 100 | 8345 | 82.64 | 25.57
2022-02-01 12:30 | 23.18 | 0.64828 | 82.63 | 0 | 0 | 100 | 8344 | 82.59 | 25.69
2022-02-01 13:00 | 21.85 | 0.6929 | 82.6 | 0 | 0 | 100 | 8337 | 82.57 | 24.34
2022-02-01 13:30 | 17.54 | 0.86302 | 82.6 | 3.6 | 48 | 100 | 8326 | 82.58 | 20.12
2022-02-01 14:00 | 16.81 | 0.88292 | 82.56 | 1 | 12 | 100 | 8316 | 82.54 | 17.53
2022-02-01 14:30 | 16.96 | 0.89372 | 82.53 | 1.8 | 12 | 100 | 8315 | 82.5 | 16.88
2022-02-01 15:00 | 17.33 | 0.89022 | 82.5 | 1 | 12 | 100 | 8316 | 82.48 | 16.93
2022-02-01 15:30 | 18 | 0.89219 | 82.48 | 0 | 0 | 100 | 8323 | 82.45 | 17.42
2022-02-01 16:00 | 18.48 | 0.86948 | 82.43 | 0.2 | 12 | 100 | 8327 | 82.42 | 18.28
2022-02-01 16:30 | 19.41 | 0.84929 | 82.43 | 0 | 0 | 100 | 8333 | 82.4 | 19.57
2022-02-01 17:00 | 19.69 | 0.82984 | 82.44 | 0 | 0 | 100 | 8334 | 82.41 | 20.39
2022-02-01 17:30 | 19.96 | 0.8195 | 82.43 | 0 | 0 | 100 | 8332 | 82.4 | 20.87
2022-02-01 18:00 | 19.21 | 0.85589 | 82.45 | 0 | 0 | 100 | 8327 | 82.43 | 19.96
2022-02-01 18:30 | 18.8 | 0.86239 | 82.48 | 0 | 0 | 100 | 8320 | 82.46 | 19.27
2022-02-01 19:00 | 18.07 | 0.87621 | 82.51 | 0 | 0 | 100 | 8314 | 82.49 | 18.16
2022-02-01 19:30 | 17.09 | 0.90179 | 82.55 | 0 | 0 | 100 | 8311 | 82.52 | 17.23
2022-02-01 20:00 | 16.69 | 0.9139 | 82.56 | 0 | 0 | 100 | 8309 | 82.54 | 16.73
2022-02-01 20:30 | 16.69 | 0.92128 | 82.59 | 0 | 0 | 100 | 8303 | 82.57 | 16.41
2022-02-01 21:00 | 16.47 | 0.92624 | 82.63 | 0 | 0 | 100 | 8301 | 82.61 | 16.27
2022-02-01 21:30 | 16.31 | 0.92763 | 82.67 | 0 | 0 | 100 | 8300 | 82.66 | 16.14
2022-02-01 22:00 | 16.16 | 0.93055 | 82.74 | 0 | 0 | 100 | 8296 | 82.7 | 15.97
2022-02-01 22:30 | 16.24 | 0.92528 | 82.74 | 0 | 0 | 100 | 8293 | 82.7 | 15.98
2022-02-01 23:00 | 16.07 | 0.92879 | 82.75 | 0 | 0 | 100 | 8290 | 82.71 | 15.72
2022-02-01 23:30 | 15.97 | 0.92261 | 82.75 | 0 | 0 | 100 | 8287 | 82.72 | 15.53
2022-02-02 | 15.61 | 0.93338 | 82.75 | 0 | 0 | 100 | 8284 | 82.72 | 15.39
2022-02-02 00:30 | 15.8 | 0.93659 | 82.73 | 0 | 0 | 100 | 8270 | 82.7 | 15.65
2022-02-02 01:00 | 16.05 | 0.93327 | 82.71 | 0 | 0 | 100 | 8267 | 82.68 | 15.74
2022-02-02 01:30 | 15.9 | 0.93727 | 82.7 | 0.2 | 12 | 100 | 8263 | 82.66 | 15.7
2022-02-02 02:00 | 16 | 0.93515 | 82.67 | 0 | 0 | 100 | 8261 | 82.64 | 15.64
2022-02-02 02:30 | 16.04 | 0.93112 | 82.67 | 0 | 0 | 100 | 8261 | 82.64 | 15.61
2022-02-02 03:00 | 16.31 | 0.92979 | 82.64 | 0 | 0 | 100 | 8260 | 82.62 | 15.77
2022-02-02 03:30 | 16.05 | 0.93546 | 82.64 | 1.2 | 12 | 100 | 8259 | 82.62 | 15.75
2022-02-02 04:00 | 15.62 | 0.93222 | 82.65 | 2 | 12 | 100 | 8256 | 82.61 | 15.41
2022-02-02 04:30 | 15.47 | 0.94122 | 82.68 | 0.2 | 12 | 100 | 8254 | 82.64 | 15.15
2022-02-02 05:00 | 15.37 | 0.94155 | 82.71 | 0.2 | 12 | 100 | 8251 | 82.68 | 15.01
2022-02-02 05:30 | 15.25 | 0.94421 | 82.74 | 0.8 | 12 | 100 | 8252 | 82.71 | 14.93
2022-02-02 06:00 | 15.19 | 0.9438 | 82.78 | 1.2 | 12 | 100 | 8248 | 82.75 | 14.84
2022-02-02 06:30 | 15.04 | 0.94359 | 82.8 | 1.2 | 12 | 100 | 8245 | 82.77 | 14.71
2022-02-02 07:00 | 14.86 | 0.94511 | 82.82 | 0.8 | 12 | 100 | 8246 | 82.79 | 14.57
2022-02-02 07:30 | 14.8 | 0.94699 | 82.84 | 1 | 12 | 100 | 8244 | 82.82 | 14.49
2022-02-02 08:00 | 14.87 | 0.94746 | 82.88 | 0.6 | 12 | 100 | 8242 | 82.86 | 14.53
2022-02-02 08:30 | 15.21 | 0.94491 | 82.91 | 0.2 | 12 | 100 | 8241 | 82.88 | 14.73
2022-02-02 09:00 | 15.52 | 0.9297 | 82.92 | 0.2 | 12 | 100 | 8241 | 82.89 | 15.07
2022-02-02 09:30 | 16.01 | 0.89165 | 82.93 | 0 | 0 | 100 | 8248 | 82.89 | 15.68
2022-02-02 10:00 | 16.62 | 0.87247 | 82.94 | 0.2 | 12 | 100 | 8257 | 82.9 | 16.68
2022-02-02 10:30 | 17.05 | 0.87216 | 82.92 | 0 | 0 | 100 | 8270 | 82.9 | 17.7
2022-02-02 11:00 | 17.65 | 0.84714 | 82.89 | 0 | 0 | 100 | 8279 | 82.88 | 18.93
2022-02-02 11:30 | 18.42 | 0.84536 | 82.88 | 0 | 0 | 100 | 8301 | 82.84 | 20.31
2022-02-02 12:00 | 18.99 | 0.81758 | 82.84 | 0 | 0 | 100 | 8320 | 82.8 | 21.96
2022-02-02 12:30 | 19.77 | 0.79404 | 82.8 | 0 | 0 | 100 | 8335 | 82.76 | 22.9
2022-02-02 13:00 | 20.56 | 0.73344 | 82.75 | 0 | 0 | 100 | 8348 | 82.72 | 23.54
2022-02-02 13:30 | 21.65 | 0.68131 | 82.7 | 0 | 0 | 100 | 8359 | 82.67 | 24.9
2022-02-02 14:00 | 22.34 | 0.6499 | 82.63 | 0 | 0 | 100 | 8365 | 82.61 | 25.55
2022-02-02 14:30 | 22.52 | 0.65163 | 82.59 | 0 | 0 | 100 | 8373 | 82.56 | 25.29
2022-02-02 15:00 | 23.75 | 0.60288 | 82.55 | 0 | 0 | 100 | 8379 | 82.51 | 26.8
2022-02-02 15:30 | 22.96 | 0.6991 | 82.52 | 0 | 0 | 100 | 8365 | 82.49 | 26.43
2022-02-02 16:00 | 18.81 | 0.84848 | 82.53 | 0.4 | 12 | 100 | 8357 | 82.5 | 21.5
2022-02-02 16:30 | 19.04 | 0.83729 | 82.51 | 0 | 0 | 100 | 8350 | 82.5 | 20.36
2022-02-02 17:00 | 20.06 | 0.79866 | 82.5 | 0 | 0 | 100 | 8351 | 82.48 | 21.23
2022-02-02 17:30 | 20.9 | 0.76318 | 82.48 | 0 | 0 | 100 | 8349 | 82.47 | 22.18
2022-02-02 18:00 | 22.58 | 0.69018 | 82.49 | 0 | 0 | 100 | 8348 | 82.47 | 25.49
2022-02-02 18:30 | 22.25 | 0.71162 | 82.5 | 0.2 | 12 | 100 | 8341 | 82.47 | 25.93
2022-02-02 19:00 | 20.45 | 0.79629 | 82.54 | 0 | 0 | 100 | 8328 | 82.52 | 22.53
2022-02-02 19:30 | 18.68 | 0.84937 | 82.59 | 0 | 0 | 100 | 8321 | 82.57 | 19.63
2022-02-02 20:00 | 17.16 | 0.87582 | 82.62 | 0 | 0 | 100 | 8318 | 82.6 | 17.59
2022-02-02 20:30 | 15.66 | 0.90396 | 82.67 | 0 | 0 | 100 | 8311 | 82.65 | 16.15
2022-02-02 21:00 | 15.13 | 0.91486 | 82.72 | 0 | 0 | 100 | 8306 | 82.7 | 15.17
2022-02-02 21:30 | 14.72 | 0.91902 | 82.76 | 0 | 0 | 100 | 8306 | 82.75 | 14.55
2022-02-02 22:00 | 14.47 | 0.9109 | 82.76 | 0 | 0 | 100 | 8303 | 82.75 | 14.03
2022-02-02 22:30 | 14.63 | 0.90815 | 82.8 | 0 | 0 | 100 | 8298 | 82.79 | 13.93
2022-02-02 23:00 | 14.91 | 0.90429 | 82.83 | 0 | 0 | 100 | 8297 | 82.81 | 14.02
2022-02-02 23:30 | 14.63 | 0.90514 | 82.8 | 0 | 0 | 100 | 8291 | 82.79 | 14.03
2022-02-03 | 16.39 | 0.87943 | 82.77 | 0 | 0 | 100 | 8294 | 82.76 | 14.61
2022-02-03 00:30 | 16.86 | 0.85146 | 82.75 | 0 | 0 | 100 | 8275 | 82.73 | 15.55
2022-02-03 01:00 | 15.75 | 0.8736 | 82.72 | 0 | 0 | 100 | 8270 | 82.7 | 15.36
2022-02-03 01:30 | 16.47 | 0.8787 | 82.71 | 0 | 0 | 100 | 8271 | 82.69 | 15.21
2022-02-03 02:00 | 18.37 | 0.82812 | 82.68 | 0 | 0 | 100 | 8270 | 82.67 | 16.43
2022-02-03 02:30 | 17.35 | 0.85273 | 82.66 | 0 | 0 | 100 | 8270 | 82.64 | 16.76
2022-02-03 03:00 | 15.17 | 0.90438 | 82.66 | 0 | 0 | 100 | 8264 | 82.63 | 15.38
2022-02-03 03:30 | 14.92 | 0.90371 | 82.65 | 0 | 0 | 100 | 8266 | 82.62 | 14.56
2022-02-03 04:00 | 14.69 | 0.91542 | 82.67 | 0 | 0 | 100 | 8262 | 82.65 | 14.07
2022-02-03 04:30 | 14.32 | 0.91488 | 82.7 | 0 | 0 | 100 | 8260 | 82.68 | 13.79
2022-02-03 05:00 | 14.65 | 0.93399 | 82.71 | 0 | 0 | 100 | 8259 | 82.69 | 13.91
2022-02-03 05:30 | 14.86 | 0.92142 | 82.69 | 0 | 0 | 100 | 8260 | 82.67 | 14.04
2022-02-03 06:00 | 13.82 | 0.93489 | 82.71 | 0 | 0 | 100 | 8256 | 82.69 | 13.55
2022-02-03 06:30 | 13.41 | 0.94065 | 82.73 | 0 | 0 | 100 | 8251 | 82.7 | 13.04
2022-02-03 07:00 | 13.23 | 0.9386 | 82.75 | 0 | 0 | 100 | 8253 | 82.73 | 12.78
2022-02-03 07:30 | 13.46 | 0.94148 | 82.78 | 0 | 0 | 100 | 8249 | 82.75 | 12.88
2022-02-03 08:00 | 14.48 | 0.94369 | 82.8 | 0 | 0 | 100 | 8249 | 82.78 | 13.7
2022-02-03 08:30 | 16.3 | 0.93254 | 82.85 | 0 | 0 | 100 | 8253 | 82.82 | 15.29
2022-02-03 09:00 | 17.17 | 0.90388 | 82.87 | 0 | 0 | 100 | 8264 | 82.84 | 16.8
2022-02-03 09:30 | 18.89 | 0.85021 | 82.87 | 0 | 0 | 100 | 8281 | 82.84 | 19.15
2022-02-03 10:00 | 20.09 | 0.79292 | 82.87 | 0 | 0 | 100 | 8295 | 82.84 | 21.39
2022-02-03 10:30 | 20.38 | 0.79054 | 82.86 | 0 | 0 | 100 | 8308 | 82.83 | 22.19
2022-02-03 11:00 | 21.55 | 0.75436 | 82.84 | 0 | 0 | 100 | 8322 | 82.8 | 23.41
2022-02-03 11:30 | 22.68 | 0.71324 | 82.79 | 0 | 0 | 100 | 8330 | 82.76 | 24.82
2022-02-03 12:00 | 23.16 | 0.67587 | 82.75 | 0 | 0 | 100 | 8338 | 82.72 | 25.42
2022-02-03 12:30 | 23.87 | 0.67966 | 82.71 | 0 | 0 | 100 | 8344 | 82.67 | 26.08
2022-02-03 13:00 | 24.57 | 0.65431 | 82.68 | 0 | 0 | 100 | 8347 | 82.63 | 26.51
2022-02-03 13:30 | 24.38 | 0.59034 | 82.62 | 0 | 0 | 100 | 8350 | 82.57 | 26.59
2022-02-03 14:00 | 24.15 | 0.5982 | 82.57 | 0 | 0 | 100 | 8349 | 82.53 | 25.79
2022-02-03 14:30 | 23.14 | 0.6555 | 82.55 | 0.6 | 12 | 100 | 8345 | 82.52 | 24.86
2022-02-03 15:00 | 20.25 | 0.79059 | 82.56 | 0.4 | 12 | 100 | 8348 | 82.54 | 20.93
2022-02-03 15:30 | 21.52 | 0.78069 | 82.5 | 0 | 0 | 100 | 8355 | 82.49 | 21.98
2022-02-03 16:00 | 21.58 | 0.79219 | 82.48 | 0 | 0 | 100 | 8358 | 82.46 | 22.7
2022-02-03 16:30 | 20.89 | 0.80659 | 82.47 | 0 | 0 | 100 | 8355 | 82.44 | 21.85
2022-02-03 17:00 | 21.36 | 0.78641 | 82.47 | 0 | 0 | 100 | 8353 | 82.45 | 21.86
2022-02-03 17:30 | 21.86 | 0.76654 | 82.47 | 0 | 0 | 100 | 8355 | 82.46 | 22.23
2022-02-03 18:00 | 21.84 | 0.75906 | 82.48 | 0 | 0 | 100 | 8346 | 82.47 | 22.1
2022-02-03 18:30 | 21.52 | 0.77952 | 82.49 | 0 | 0 | 100 | 8339 | 82.47 | 21.71
2022-02-03 19:00 | 20.4 | 0.80293 | 82.52 | 0 | 0 | 100 | 8334 | 82.5 | 20.51
2022-02-03 19:30 | 19.23 | 0.82968 | 82.53 | 0 | 0 | 100 | 8327 | 82.52 | 18.97
2022-02-03 20:00 | 18.11 | 0.84656 | 82.57 | 0 | 0 | 100 | 8320 | 82.56 | 17.87
2022-02-03 20:30 | 16.2 | 0.89286 | 82.62 | 0 | 0 | 100 | 8318 | 82.61 | 16.45
2022-02-03 21:00 | 15.66 | 0.89721 | 82.68 | 0 | 0 | 100 | 8311 | 82.66 | 15.56
2022-02-03 21:30 | 14.85 | 0.90957 | 82.7 | 0 | 0 | 100 | 8308 | 82.67 | 14.78
2022-02-03 22:00 | 14.15 | 0.92128 | 82.71 | 0 | 0 | 100 | 8303 | 82.69 | 14
2022-02-03 22:30 | 15.44 | 0.90709 | 82.73 | 0 | 0 | 100 | 8302 | 82.72 | 13.94
2022-02-03 23:00 | 16.54 | 0.85991 | 82.77 | 0 | 0 | 100 | 8302 | 82.75 | 14.88
2022-02-03 23:30 | 14.63 | 0.89673 | 82.79 | 0 | 0 | 100 | 8298 | 82.77 | 14.18
2022-02-04 | 14.81 | 0.90955 | 82.78 | 0 | 0 | 100 | 8299 | 82.76 | 13.86
2022-02-04 00:30 | 13.06 | 0.92578 | 82.76 | 0 | 0 | 100 | 8278 | 82.74 | 13.16
2022-02-04 01:00 | 13.26 | 0.93676 | 82.75 | 0 | 0 | 100 | 8273 | 82.73 | 12.83
2022-02-04 01:30 | 13.29 | 0.93099 | 82.74 | 0 | 0 | 100 | 8274 | 82.71 | 12.76
2022-02-04 02:00 | 13.11 | 0.94001 | 82.7 | 0 | 0 | 100 | 8273 | 82.68 | 12.5
2022-02-04 02:30 | 13.83 | 0.94378 | 82.67 | 0 | 0 | 100 | 8269 | 82.65 | 12.8
2022-02-04 03:00 | 12.89 | 0.9294 | 82.66 | 0 | 0 | 100 | 8269 | 82.64 | 12.43
2022-02-04 03:30 | 12.4 | 0.9382 | 82.65 | 0 | 0 | 100 | 8267 | 82.63 | 11.96
2022-02-04 04:00 | 12.9 | 0.94561 | 82.67 | 0 | 0 | 100 | 8267 | 82.64 | 12.19
2022-02-04 04:30 | 13.56 | 0.9431 | 82.64 | 0 | 0 | 100 | 8266 | 82.62 | 12.66
2022-02-04 05:00 | 12.75 | 0.93932 | 82.65 | 0 | 0 | 100 | 8264 | 82.62 | 12.23
2022-02-04 05:30 | 12.49 | 0.94856 | 82.66 | 0 | 0 | 100 | 8263 | 82.64 | 12.04
2022-02-04 06:00 | 12.92 | 0.95444 | 82.69 | 0 | 0 | 100 | 8264 | 82.66 | 12.43
2022-02-04 06:30 | 13.56 | 0.95276 | 82.7 | 0 | 0 | 100 | 8263 | 82.68 | 12.95
2022-02-04 07:00 | 14.47 | 0.95159 | 82.73 | 0 | 0 | 100 | 8259 | 82.71 | 13.65
2022-02-04 07:30 | 14.87 | 0.94509 | 82.76 | 0 | 0 | 100 | 8258 | 82.73 | 14.17
2022-02-04 08:00 | 15.52 | 0.9348 | 82.78 | 0 | 0 | 100 | 8262 | 82.75 | 14.73
2022-02-04 08:30 | 16.56 | 0.91511 | 82.82 | 0 | 0 | 100 | 8268 | 82.79 | 15.74
2022-02-04 09:00 | 18.4 | 0.87574 | 82.83 | 0 | 0 | 100 | 8286 | 82.8 | 18.46
2022-02-04 09:30 | 19.38 | 0.85177 | 82.82 | 0 | 0 | 100 | 8308 | 82.79 | 20.51
2022-02-04 10:00 | 20.58 | 0.79902 | 82.83 | 0 | 0 | 100 | 8336 | 82.79 | 22.81
2022-02-04 10:30 | 21.72 | 0.73577 | 82.83 | 0 | 0 | 100 | 8356 | 82.78 | 24.67
2022-02-04 11:00 | 22.83 | 0.69923 | 82.81 | 0 | 0 | 100 | 8365 | 82.77 | 25.76
2022-02-04 11:30 | 23.28 | 0.66994 | 82.78 | 0 | 0 | 100 | 8362 | 82.74 | 25.97
2022-02-04 12:00 | 23.61 | 0.61485 | 82.75 | 0 | 0 | 100 | 8363 | 82.71 | 25.44
2022-02-04 12:30 | 24.71 | 0.54891 | 82.74 | 0 | 0 | 100 | 8368 | 82.7 | 25.8
2022-02-04 13:00 | 24.7 | 0.48364 | 82.69 | 0 | 0 | 100 | 8368 | 82.65 | 26.2
2022-02-04 13:30 | 25.02 | 0.48364 | 82.65 | 0 | 0 | 100 | 8374 | 82.61 | 26.38
2022-02-04 14:00 | 25.19 | 0.44129 | 82.61 | 0 | 0 | 100 | 8377 | 82.57 | 26.62
2022-02-04 14:30 | 24.95 | 0.4901 | 82.57 | 0 | 0 | 100 | 8380 | 82.53 | 26.81
2022-02-04 15:00 | 23.94 | 0.5893 | 82.55 | 0 | 0 | 100 | 8377 | 82.51 | 25.84
2022-02-04 15:30 | 24.3 | 0.56386 | 82.53 | 0 | 0 | 100 | 8377 | 82.49 | 25.95
2022-02-04 16:00 | 24.99 | 0.53096 | 82.47 | 0 | 0 | 100 | 8375 | 82.43 | 27.04
2022-02-04 16:30 | 25.75 | 0.38305 | 82.47 | 0 | 0 | 100 | 8371 | 82.43 | 27.71
2022-02-04 17:00 | 25.82 | 0.39771 | 82.47 | 0 | 0 | 100 | 8365 | 82.43 | 28.15
2022-02-04 17:30 | 23.59 | 0.57985 | 82.49 | 0 | 0 | 100 | 8352 | 82.46 | 26.02
2022-02-04 18:00 | 22.89 | 0.64434 | 82.51 | 0 | 0 | 100 | 8344 | 82.48 | 24.83
2022-02-04 18:30 | 21.3 | 0.69291 | 82.53 | 0 | 0 | 100 | 8336 | 82.51 | 22.68
2022-02-04 19:00 | 19.81 | 0.72278 | 82.55 | 0 | 0 | 100 | 8329 | 82.53 | 20.38
2022-02-04 19:30 | 18.18 | 0.78292 | 82.56 | 0 | 0 | 100 | 8321 | 82.55 | 18.27
2022-02-04 20:00 | 15.96 | 0.84815 | 82.6 | 0 | 0 | 100 | 8317 | 82.59 | 16.42
2022-02-04 20:30 | 15.36 | 0.86703 | 82.63 | 0 | 0 | 100 | 8311 | 82.6 | 15.47
2022-02-04 21:00 | 14.58 | 0.88214 | 82.66 | 0 | 0 | 100 | 8309 | 82.65 | 14.53
2022-02-04 21:30 | 13.63 | 0.88944 | 82.72 | 0 | 0 | 100 | 8307 | 82.7 | 13.63
2022-02-04 22:00 | 13.46 | 0.89934 | 82.75 | 0 | 0 | 100 | 8304 | 82.74 | 13.09
2022-02-04 22:30 | 13.06 | 0.91313 | 82.78 | 0 | 0 | 100 | 8300 | 82.76 | 12.62
2022-02-04 23:00 | 12.89 | 0.91459 | 82.8 | 0 | 0 | 100 | 8299 | 82.78 | 12.35
2022-02-04 23:30 | 12.89 | 0.92402 | 82.78 | 0 | 0 | 100 | 8298 | 82.77 | 12.34
2022-02-05 | 13.1 | 0.91805 | 82.8 | 0 | 0 | 100 | 8292 | 82.78 | 12.3
2022-02-05 00:30 | 13.33 | 0.92203 | 82.82 | 0 | 0 | 100 | 8273 | 82.8 | 12.69
2022-02-05 01:00 | 13.77 | 0.93221 | 82.79 | 0 | 0 | 100 | 8275 | 82.78 | 13.05
2022-02-05 01:30 | 14.64 | 0.89435 | 82.77 | 0 | 0 | 100 | 8273 | 82.75 | 13.47
2022-02-05 02:00 | 14.42 | 0.89801 | 82.75 | 0 | 0 | 100 | 8270 | 82.74 | 13.64
2022-02-05 02:30 | 14.18 | 0.92073 | 82.73 | 0 | 0 | 100 | 8271 | 82.72 | 13.57
2022-02-05 03:00 | 13.6 | 0.93165 | 82.74 | 0 | 0 | 100 | 8270 | 82.72 | 13.33
2022-02-05 03:30 | 14.04 | 0.91664 | 82.7 | 0 | 0 | 100 | 8269 | 82.68 | 13.43
2022-02-05 04:00 | 13.71 | 0.91544 | 82.68 | 0 | 0 | 100 | 8268 | 82.66 | 13.31
2022-02-05 04:30 | 12.7 | 0.92673 | 82.7 | 0 | 0 | 100 | 8265 | 82.68 | 12.61
2022-02-05 05:00 | 11.92 | 0.9303 | 82.73 | 0 | 0 | 100 | 8264 | 82.71 | 11.91
2022-02-05 05:30 | 11.84 | 0.94027 | 82.75 | 0 | 0 | 100 | 8262 | 82.72 | 11.47
2022-02-05 06:00 | 12.13 | 0.94369 | 82.76 | 0 | 0 | 100 | 8262 | 82.73 | 11.37
2022-02-05 06:30 | 12.3 | 0.94509 | 82.77 | 0 | 0 | 100 | 8260 | 82.75 | 11.62
2022-02-05 07:00 | 12.41 | 0.95078 | 82.79 | 0 | 0 | 100 | 8259 | 82.76 | 11.84
2022-02-05 07:30 | 13.02 | 0.94689 | 82.8 | 0 | 0 | 100 | 8260 | 82.78 | 12.39
2022-02-05 08:00 | 14.31 | 0.94063 | 82.81 | 0 | 0 | 100 | 8263 | 82.79 | 13.34
2022-02-05 08:30 | 15.9 | 0.89849 | 82.85 | 0 | 0 | 100 | 8272 | 82.82 | 15.34
2022-02-05 09:00 | 16.92 | 0.86847 | 82.86 | 0 | 0 | 100 | 8279 | 82.83 | 17.04
2022-02-05 09:30 | 18.35 | 0.8173 | 82.86 | 0 | 0 | 100 | 8294 | 82.84 | 18.7
2022-02-05 10:00 | 20.2 | 0.7495 | 82.86 | 0 | 0 | 100 | 8311 | 82.83 | 21.31
2022-02-05 10:30 | 21.43 | 0.65097 | 82.84 | 0 | 0 | 100 | 8342 | 82.81 | 23.41
2022-02-05 11:00 | 21.91 | 0.6211 | 82.83 | 0 | 0 | 100 | 8350 | 82.8 | 24.12
2022-02-05 11:30 | 22.43 | 0.58957 | 82.82 | 0 | 0 | 100 | 8359 | 82.78 | 24.52
2022-02-05 12:00 | 22.84 | 0.56429 | 82.79 | 0 | 0 | 100 | 8371 | 82.77 | 25.23
2022-02-05 12:30 | 23.16 | 0.5771 | 82.77 | 0 | 0 | 100 | 8384 | 82.75 | 25.88
2022-02-05 13:00 | 22.66 | 0.61194 | 82.75 | 0 | 0 | 100 | 8388 | 82.72 | 25.49
2022-02-05 13:30 | 23.21 | 0.62038 | 82.7 | 0 | 0 | 100 | 8397 | 82.68 | 25.54
2022-02-05 14:00 | 23.2 | 0.60738 | 82.66 | 0 | 0 | 100 | 8399 | 82.63 | 25.91
2022-02-05 14:30 | 22.21 | 0.60312 | 82.62 | 0 | 0 | 100 | 8402 | 82.6 | 24.71
2022-02-05 15:00 | 21.07 | 0.64066 | 82.6 | 0 | 0 | 100 | 8397 | 82.58 | 23.15
2022-02-05 15:30 | 20.73 | 0.66443 | 82.58 | 0 | 0 | 100 | 8396 | 82.56 | 22.14
2022-02-05 16:00 | 20.54 | 0.68426 | 82.54 | 0 | 0 | 100 | 8390 | 82.52 | 21.54
2022-02-05 16:30 | 20.87 | 0.6713 | 82.55 | 0 | 0 | 100 | 8388 | 82.53 | 21.38
2022-02-05 17:00 | 20.96 | 0.67042 | 82.57 | 0 | 0 | 100 | 8380 | 82.56 | 21.21
2022-02-05 17:30 | 20.41 | 0.69436 | 82.57 | 0 | 0 | 100 | 8374 | 82.55 | 20.65
2022-02-05 18:00 | 19.99 | 0.71948 | 82.58 | 0 | 0 | 100 | 8367 | 82.56 | 20.26
2022-02-05 18:30 | 19.02 | 0.7833 | 82.6 | 0 | 0 | 100 | 8359 | 82.59 | 19.49
2022-02-05 19:00 | 18.23 | 0.83447 | 82.64 | 0 | 0 | 100 | 8353 | 82.63 | 18.6
2022-02-05 19:30 | 17.71 | 0.83555 | 82.7 | 0 | 0 | 100 | 8349 | 82.67 | 17.76
2022-02-05 20:00 | 17.67 | 0.81934 | 82.71 | 0 | 0 | 100 | 8342 | 82.69 | 17.15
2022-02-05 20:30 | 17.62 | 0.8105 | 82.72 | 0 | 0 | 100 | 8339 | 82.7 | 16.76
2022-02-05 21:00 | 16.74 | 0.84327 | 82.75 | 0 | 0 | 100 | 8335 | 82.74 | 16.12
2022-02-05 21:30 | 16.37 | 0.86227 | 82.8 | 0 | 0 | 100 | 8333 | 82.77 | 15.83
2022-02-05 22:00 | 16.38 | 0.86924 | 82.8 | 0 | 0 | 100 | 8325 | 82.77 | 15.71
2022-02-05 22:30 | 15.82 | 0.86802 | 82.81 | 0 | 0 | 100 | 8323 | 82.79 | 15.26
2022-02-05 23:00 | 13.55 | 0.89279 | 82.82 | 0 | 0 | 100 | 8320 | 82.8 | 13.88
2022-02-05 23:30 | 12.59 | 0.91559 | 82.85 | 0 | 0 | 100 | 8317 | 82.83 | 12.67
2022-02-06 | 11.71 | 0.92656 | 82.87 | 0 | 0 | 100 | 8314 | 82.84 | 11.67
2022-02-06 00:30 | 11.45 | 0.93671 | 82.86 | 0 | 0 | 100 | 8295 | 82.84 | 11.29
2022-02-06 01:00 | 11.87 | 0.93697 | 82.82 | 0 | 0 | 100 | 8291 | 82.78 | 11.26
2022-02-06 01:30 | 12.4 | 0.94168 | 82.76 | 0 | 0 | 100 | 8293 | 82.74 | 11.62
2022-02-06 02:00 | 12.65 | 0.94413 | 82.73 | 0 | 0 | 100 | 8292 | 82.72 | 12
2022-02-06 02:30 | 12.93 | 0.94308 | 82.72 | 0 | 0 | 100 | 8290 | 82.69 | 12.34
2022-02-06 03:00 | 13.32 | 0.94357 | 82.71 | 0 | 0 | 100 | 8289 | 82.68 | 12.65
2022-02-06 03:30 | 13.82 | 0.92856 | 82.7 | 0 | 0 | 100 | 8286 | 82.68 | 12.98
2022-02-06 04:00 | 14.03 | 0.92723 | 82.69 | 0 | 0 | 100 | 8286 | 82.67 | 13.25
2022-02-06 04:30 | 14.04 | 0.91789 | 82.69 | 0 | 0 | 100 | 8286 | 82.67 | 13.26
2022-02-06 05:00 | 13.58 | 0.92386 | 82.71 | 0 | 0 | 100 | 8284 | 82.69 | 13.05
2022-02-06 05:30 | 13.29 | 0.93558 | 82.73 | 0 | 0 | 100 | 8283 | 82.69 | 12.85
2022-02-06 06:00 | 13.13 | 0.93481 | 82.74 | 0 | 0 | 100 | 8279 | 82.72 | 12.66
2022-02-06 06:30 | 12.75 | 0.93253 | 82.77 | 0 | 0 | 100 | 8276 | 82.74 | 12.28
2022-02-06 07:00 | 11.97 | 0.9351 | 82.79 | 0 | 0 | 100 | 8275 | 82.76 | 11.61
2022-02-06 07:30 | 11.33 | 0.94493 | 82.79 | 0 | 0 | 100 | 8274 | 82.76 | 11.13
2022-02-06 08:00 | 13.07 | 0.95511 | 82.8 | 0 | 0 | 100 | 8279 | 82.78 | 12.23
2022-02-06 08:30 | 15.26 | 0.90782 | 82.84 | 0 | 0 | 100 | 8290 | 82.81 | 14.49
2022-02-06 09:00 | 16.76 | 0.87209 | 82.85 | 0 | 0 | 100 | 8306 | 82.82 | 16.81
2022-02-06 09:30 | 17.97 | 0.83024 | 82.83 | 0 | 0 | 100 | 8322 | 82.8 | 19.13
2022-02-06 10:00 | 19.09 | 0.76132 | 82.81 | 0 | 0 | 100 | 8334 | 82.78 | 20.99
2022-02-06 10:30 | 19.6 | 0.73841 | 82.79 | 0 | 0 | 100 | 8342 | 82.76 | 21.61
2022-02-06 11:00 | 20.51 | 0.71372 | 82.77 | 0 | 0 | 100 | 8361 | 82.74 | 22.39
2022-02-06 11:30 | 22.37 | 0.6576 | 82.71 | 0 | 0 | 100 | 8374 | 82.68 | 24.6
2022-02-06 12:00 | 23.66 | 0.60753 | 82.67 | 0 | 0 | 100 | 8378 | 82.63 | 26.35
2022-02-06 12:30 | 24.49 | 0.57409 | 82.65 | 0 | 0 | 100 | 8389 | 82.6 | 27.87
2022-02-06 13:00 | 24.64 | 0.55767 | 82.62 | 0 | 0 | 100 | 8394 | 82.57 | 27.79
2022-02-06 13:30 | 24.12 | 0.62924 | 82.6 | 0 | 0 | 100 | 8390 | 82.55 | 27.23
2022-02-06 14:00 | 23.44 | 0.65101 | 82.57 | 0 | 0 | 100 | 8390 | 82.53 | 25.79
2022-02-06 14:30 | 24.67 | 0.61787 | 82.53 | 0 | 0 | 100 | 8396 | 82.48 | 26.55
2022-02-06 15:00 | 24.68 | 0.61332 | 82.5 | 0 | 0 | 100 | 8404 | 82.45 | 27.24
2022-02-06 15:30 | 24.32 | 0.62141 | 82.46 | 0 | 0 | 100 | 8393 | 82.42 | 27.03
2022-02-06 16:00 | 24.06 | 0.55065 | 82.44 | 0 | 0 | 100 | 8388 | 82.4 | 25.44
2022-02-06 16:30 | 24.42 | 0.55492 | 82.42 | 0 | 0 | 100 | 8387 | 82.39 | 26.11
2022-02-06 17:00 | 23.75 | 0.59607 | 82.43 | 0 | 0 | 100 | 8380 | 82.39 | 25.97
2022-02-06 17:30 | 22.42 | 0.65523 | 82.45 | 0 | 0 | 100 | 8376 | 82.42 | 23.65
2022-02-06 18:00 | 21.06 | 0.70079 | 82.44 | 0 | 0 | 100 | 8364 | 82.42 | 22.11
2022-02-06 18:30 | 19.78 | 0.76318 | 82.47 | 0 | 0 | 100 | 8357 | 82.45 | 20.44
2022-02-06 19:00 | 18.71 | 0.81067 | 82.51 | 0 | 0 | 100 | 8348 | 82.5 | 19.12
2022-02-06 19:30 | 17.93 | 0.83379 | 82.58 | 0 | 0 | 100 | 8344 | 82.57 | 18.1
2022-02-06 20:00 | 17.59 | 0.81851 | 82.61 | 0 | 0 | 100 | 8340 | 82.59 | 17.46
2022-02-06 20:30 | 16.84 | 0.83793 | 82.63 | 0 | 0 | 100 | 8333 | 82.62 | 16.66
2022-02-06 21:00 | 16.39 | 0.85956 | 82.68 | 0 | 0 | 100 | 8328 | 82.67 | 16
2022-02-06 21:30 | 15.6 | 0.8792 | 82.75 | 0 | 0 | 100 | 8325 | 82.72 | 15.25
2022-02-06 22:00 | 15.8 | 0.89534 | 82.78 | 0 | 0 | 100 | 8323 | 82.75 | 15.33
2022-02-06 22:30 | 16.44 | 0.89001 | 82.78 | 0 | 0 | 100 | 8320 | 82.76 | 15.8
2022-02-06 23:00 | 16.23 | 0.90471 | 82.8 | 0 | 0 | 100 | 8320 | 82.76 | 15.88
2022-02-06 23:30 | 16.43 | 0.90611 | 82.8 | 0 | 0 | 100 | 8314 | 82.76 | 16.03
2022-02-07 | 16.44 | 0.905 | 82.79 | 0 | 0 | 100 | 8311 | 82.76 | 16.1
2022-02-07 00:30 | 16.56 | 0.9098 | 82.81 | 0 | 0 | 100 | 8295 | 82.78 | 16.29
2022-02-07 01:00 | 16.58 | 0.90864 | 82.8 | 0 | 0 | 100 | 8293 | 82.77 | 16.27
2022-02-07 01:30 | 16.37 | 0.90474 | 82.79 | 2.4 | 12 | 100 | 8292 | 82.75 | 16.08
2022-02-07 02:00 | 15.96 | 0.9254 | 82.77 | 0.4 | 12 | 100 | 8288 | 82.73 | 15.71
2022-02-07 02:30 | 15.95 | 0.93096 | 82.73 | 0 | 0 | 100 | 8286 | 82.69 | 15.62
2022-02-07 03:00 | 15.94 | 0.9299 | 82.72 | 0 | 0 | 100 | 8282 | 82.68 | 15.57
2022-02-07 03:30 | 15.67 | 0.93711 | 82.71 | 0 | 0 | 100 | 8280 | 82.67 | 15.42
2022-02-07 04:00 | 15.52 | 0.93878 | 82.7 | 0 | 0 | 100 | 8279 | 82.66 | 15.29
2022-02-07 04:30 | 15.31 | 0.94001 | 82.7 | 0 | 0 | 100 | 8277 | 82.67 | 15.1
2022-02-07 05:00 | 15.27 | 0.93896 | 82.73 | 0.2 | 12 | 100 | 8276 | 82.69 | 15.01
2022-02-07 05:30 | 15.3 | 0.93888 | 82.75 | 0 | 0 | 100 | 8274 | 82.71 | 14.99
2022-02-07 06:00 | 15.43 | 0.93964 | 82.77 | 0 | 0 | 100 | 8275 | 82.74 | 15.05
2022-02-07 06:30 | 15.7 | 0.94316 | 82.79 | 0 | 0 | 100 | 8270 | 82.74 | 15.14
2022-02-07 07:00 | 15.49 | 0.94172 | 82.79 | 0 | 0 | 100 | 8267 | 82.75 | 14.99
2022-02-07 07:30 | 15.4 | 0.94203 | 82.83 | 0 | 0 | 100 | 8268 | 82.8 | 14.96
2022-02-07 08:00 | 15.42 | 0.94368 | 82.9 | 0.2 | 12 | 100 | 8267 | 82.86 | 15.13
2022-02-07 08:30 | 16.41 | 0.93032 | 82.95 | 0.2 | 12 | 100 | 8270 | 82.91 | 15.9
2022-02-07 09:00 | 17.13 | 0.90412 | 82.99 | 0 | 0 | 100 | 8273 | 82.94 | 16.81
2022-02-07 09:30 | 17.43 | 0.89266 | 83 | 0.4 | 12 | 100 | 8277 | 82.97 | 17.29
2022-02-07 10:00 | 17.66 | 0.8897 | 83 | 0.2 | 12 | 100 | 8277 | 82.97 | 17.65
2022-02-07 10:30 | 17.6 | 0.88462 | 83.01 | 0.2 | 12 | 100 | 8280 | 82.98 | 17.87
2022-02-07 11:00 | 17.5 | 0.88672 | 83.02 | 0.6 | 12 | 100 | 8285 | 82.98 | 17.94
2022-02-07 11:30 | 17.46 | 0.89448 | 83.01 | 0.4 | 12 | 100 | 8295 | 82.97 | 18.03
2022-02-07 12:00 | 17.74 | 0.87882 | 83 | 0.2 | 12 | 100 | 8304 | 82.97 | 18.23
2022-02-07 12:30 | 17.77 | 0.87569 | 82.98 | 0.4 | 12 | 100 | 8309 | 82.96 | 18.01
2022-02-07 13:00 | 17.87 | 0.87312 | 82.93 | 0.2 | 12 | 100 | 8322 | 82.91 | 18.05
2022-02-07 13:30 | 18.14 | 0.85554 | 82.9 | 0 | 0 | 100 | 8331 | 82.86 | 18.76
2022-02-07 14:00 | 18.5 | 0.82798 | 82.85 | 0 | 0 | 100 | 8336 | 82.81 | 19.46
2022-02-07 14:30 | 18.84 | 0.79859 | 82.8 | 0 | 0 | 100 | 8343 | 82.77 | 20.23
2022-02-07 15:00 | 18.9 | 0.79239 | 82.77 | 0.2 | 12 | 100 | 8348 | 82.74 | 20.44
2022-02-07 15:30 | 19.12 | 0.81188 | 82.76 | 0 | 0 | 100 | 8349 | 82.72 | 19.95
2022-02-07 16:00 | 18.8 | 0.81442 | 82.74 | 0 | 0 | 100 | 8351 | 82.72 | 19.73
2022-02-07 16:30 | 18.2 | 0.84466 | 82.74 | 0 | 0 | 100 | 8351 | 82.71 | 19.09
2022-02-07 17:00 | 17.62 | 0.84874 | 82.74 | 0 | 0 | 100 | 8352 | 82.7 | 18.44
2022-02-07 17:30 | 17.46 | 0.85886 | 82.74 | 0 | 0 | 100 | 8353 | 82.71 | 17.96
2022-02-07 18:00 | 17.53 | 0.85008 | 82.75 | 0 | 0 | 100 | 8346 | 82.73 | 17.81
2022-02-07 18:30 | 17.09 | 0.85814 | 82.77 | 0 | 0 | 100 | 8346 | 82.75 | 17.42
2022-02-07 19:00 | 16.32 | 0.87473 | 82.83 | 0 | 0 | 100 | 8341 | 82.79 | 16.58
2022-02-07 19:30 | 15.86 | 0.88857 | 82.84 | 0 | 0 | 100 | 8337 | 82.8 | 15.8
2022-02-07 20:00 | 15.52 | 0.90075 | 82.84 | 0 | 0 | 100 | 8330 | 82.8 | 15.32
2022-02-07 20:30 | 15.07 | 0.91255 | 82.85 | 0 | 0 | 100 | 8328 | 82.82 | 14.87
2022-02-07 21:00 | 14.5 | 0.92732 | 82.86 | 0 | 0 | 100 | 8325 | 82.84 | 14.44
2022-02-07 21:30 | 14.12 | 0.93426 | 82.9 | 0 | 0 | 100 | 8322 | 82.87 | 13.98
2022-02-07 22:00 | 13.91 | 0.93007 | 82.91 | 0 | 0 | 100 | 8317 | 82.88 | 13.62
2022-02-07 22:30 | 13.61 | 0.93618 | 82.9 | 0 | 0 | 100 | 8317 | 82.88 | 13.38
2022-02-07 23:00 | 13.77 | 0.9392 | 82.91 | 0 | 0 | 100 | 8313 | 82.88 | 13.38
2022-02-07 23:30 | 14.06 | 0.93977 | 82.91 | 0 | 0 | 100 | 8311 | 82.87 | 13.53
2022-02-08 | 14.11 | 0.93859 | 82.89 | 0 | 0 | 100 | 8310 | 82.86 | 13.56
2022-02-08 00:30 | 14.04 | 0.93912 | 82.86 | 0 | 0 | 100 | 8286 | 82.83 | 13.65
2022-02-08 01:00 | 14.23 | 0.94119 | 82.82 | 0 | 0 | 100 | 8286 | 82.79 | 13.7
2022-02-08 01:30 | 13.73 | 0.94292 | 82.8 | 0 | 0 | 100 | 8286 | 82.76 | 13.49
2022-02-08 02:00 | 13.64 | 0.94525 | 82.78 | 0 | 0 | 100 | 8285 | 82.74 | 13.35
2022-02-08 02:30 | 13.41 | 0.9452 | 82.77 | 0 | 0 | 100 | 8281 | 82.73 | 13.07
2022-02-08 03:00 | 13.31 | 0.95008 | 82.76 | 0 | 0 | 100 | 8281 | 82.72 | 12.81
2022-02-08 03:30 | 13.58 | 0.95088 | 82.74 | 0 | 0 | 100 | 8276 | 82.71 | 12.98
2022-02-08 04:00 | 12.91 | 0.95036 | 82.73 | 0 | 0 | 100 | 8278 | 82.7 | 12.71
2022-02-08 04:30 | 12.89 | 0.95094 | 82.72 | 0 | 0 | 100 | 8274 | 82.69 | 12.58
2022-02-08 05:00 | 12.61 | 0.95072 | 82.71 | 0 | 0 | 100 | 8276 | 82.69 | 12.34
2022-02-08 05:30 | 12.98 | 0.95472 | 82.73 | 0 | 0 | 100 | 8273 | 82.7 | 12.39
2022-02-08 06:00 | 13.44 | 0.95634 | 82.75 | 0 | 0 | 100 | 8268 | 82.71 | 12.72
2022-02-08 06:30 | 12.93 | 0.95248 | 82.75 | 0 | 0 | 100 | 8269 | 82.72 | 12.65
2022-02-08 07:00 | 12.91 | 0.95574 | 82.77 | 0 | 0 | 100 | 8268 | 82.74 | 12.49
2022-02-08 07:30 | 13.14 | 0.95737 | 82.8 | 0 | 0 | 100 | 8266 | 82.77 | 12.61
2022-02-08 08:00 | 13.98 | 0.95908 | 82.82 | 0.2 | 12 | 100 | 8269 | 82.8 | 13.33
2022-02-08 08:30 | 15.26 | 0.94707 | 82.86 | 0 | 0 | 100 | 8277 | 82.83 | 14.66
2022-02-08 09:00 | 16.23 | 0.91014 | 82.89 | 0 | 0 | 100 | 8289 | 82.85 | 16.16
2022-02-08 09:30 | 17.05 | 0.884 | 82.86 | 0 | 0 | 100 | 8301 | 82.83 | 17.67
2022-02-08 10:00 | 17.92 | 0.86356 | 82.86 | 0 | 0 | 100 | 8319 | 82.83 | 19.23
2022-02-08 10:30 | 19.98 | 0.81248 | 82.85 | 0 | 0 | 100 | 8357 | 82.82 | 22.09
2022-02-08 11:00 | 20.92 | 0.75133 | 82.83 | 0 | 0 | 100 | 8366 | 82.79 | 24.42
2022-02-08 11:30 | 21.44 | 0.73595 | 82.82 | 0 | 0 | 100 | 8383 | 82.77 | 24.65
2022-02-08 12:00 | 22.47 | 0.71945 | 82.8 | 0 | 0 | 100 | 8391 | 82.75 | 25.95
2022-02-08 12:30 | 23.26 | 0.68197 | 82.74 | 0 | 0 | 100 | 8394 | 82.71 | 26.33
2022-02-08 13:00 | 24.06 | 0.6235 | 82.7 | 0 | 0 | 100 | 8389 | 82.66 | 26.63
2022-02-08 13:30 | 24.45 | 0.61268 | 82.66 | 0 | 0 | 100 | 8387 | 82.62 | 26.94
2022-02-08 14:00 | 23.41 | 0.66818 | 82.63 | 0 | 0 | 100 | 8381 | 82.59 | 26.13
2022-02-08 14:30 | 21.85 | 0.77846 | 82.61 | 0 | 0 | 100 | 8374 | 82.57 | 23.6
2022-02-08 15:00 | 21.22 | 0.72014 | 82.6 | 0 | 0 | 100 | 8372 | 82.57 | 22.92
2022-02-08 15:30 | 19.26 | 0.77615 | 82.6 | 0 | 0 | 100 | 8363 | 82.58 | 21.44
2022-02-08 16:00 | 17.49 | 0.8302 | 82.57 | 0.4 | 12 | 100 | 8352 | 82.55 | 18.64
2022-02-08 16:30 | 18.08 | 0.85491 | 82.53 | 0.2 | 12 | 100 | 8359 | 82.52 | 18.25
2022-02-08 17:00 | 19.6 | 0.82265 | 82.52 | 0 | 0 | 100 | 8357 | 82.5 | 20.02
2022-02-08 17:30 | 21.23 | 0.73081 | 82.53 | 0 | 0 | 100 | 8353 | 82.5 | 23.19
2022-02-08 18:00 | 21.17 | 0.70125 | 82.54 | 0 | 0 | 100 | 8349 | 82.51 | 22.95
2022-02-08 18:30 | 20.11 | 0.78302 | 82.54 | 0 | 0 | 100 | 8341 | 82.52 | 20.95
2022-02-08 19:00 | 18.61 | 0.85169 | 82.57 | 0 | 0 | 100 | 8335 | 82.55 | 19.19
2022-02-08 19:30 | 16.95 | 0.87563 | 82.61 | 0 | 0 | 100 | 8330 | 82.59 | 17.32
2022-02-08 20:00 | 15.26 | 0.91417 | 82.65 | 0 | 0 | 100 | 8324 | 82.62 | 15.79
2022-02-08 20:30 | 15.29 | 0.92393 | 82.69 | 0 | 0 | 100 | 8321 | 82.66 | 15.17
2022-02-08 21:00 | 15.32 | 0.91813 | 82.7 | 0 | 0 | 100 | 8317 | 82.67 | 14.98
2022-02-08 21:30 | 14.71 | 0.9232 | 82.7 | 0 | 0 | 100 | 8316 | 82.68 | 14.39
2022-02-08 22:00 | 16.17 | 0.90491 | 82.72 | 0 | 0 | 100 | 8313 | 82.7 | 14.43
2022-02-08 22:30 | 16.98 | 0.86776 | 82.74 | 0 | 0 | 100 | 8310 | 82.72 | 15.24
2022-02-08 23:00 | 15.68 | 0.87696 | 82.78 | 0 | 0 | 100 | 8308 | 82.75 | 14.76
2022-02-08 23:30 | 14.25 | 0.89932 | 82.78 | 0 | 0 | 100 | 8305 | 82.76 | 13.97
2022-02-09 | 15.76 | 0.86801 | 82.79 | 0 | 0 | 100 | 8302 | 82.77 | 14.45
2022-02-09 00:30 | 16.3 | 0.84885 | 82.78 | 0 | 0 | 100 | 8279 | 82.75 | 15.38
2022-02-09 01:00 | 16.57 | 0.84181 | 82.75 | 0 | 0 | 100 | 8284 | 82.73 | 15.77
2022-02-09 01:30 | 15.91 | 0.85861 | 82.73 | 0 | 0 | 100 | 8278 | 82.7 | 15.51
2022-02-09 02:00 | 15.17 | 0.86549 | 82.7 | 0 | 0 | 100 | 8276 | 82.67 | 14.88
2022-02-09 02:30 | 14.51 | 0.88735 | 82.66 | 0 | 0 | 100 | 8276 | 82.64 | 14.37
2022-02-09 03:00 | 13.96 | 0.89191 | 82.63 | 0 | 0 | 100 | 8273 | 82.6 | 13.69
2022-02-09 03:30 | 13.62 | 0.90285 | 82.63 | 0 | 0 | 100 | 8270 | 82.61 | 12.91
2022-02-09 04:00 | 12.52 | 0.9005 | 82.62 | 0 | 0 | 100 | 8270 | 82.6 | 12.08
2022-02-09 04:30 | 12.35 | 0.89945 | 82.6 | 0 | 0 | 100 | 8265 | 82.58 | 11.7
2022-02-09 05:00 | 12.49 | 0.88915 | 82.61 | 0 | 0 | 100 | 8263 | 82.58 | 11.4
2022-02-09 05:30 | 12.5 | 0.88097 | 82.62 | 0 | 0 | 100 | 8263 | 82.59 | 11.29
2022-02-09 06:00 | 11.55 | 0.89672 | 82.63 | 0 | 0 | 100 | 8264 | 82.61 | 10.7
2022-02-09 06:30 | 10.92 | 0.91351 | 82.67 | 0 | 0 | 100 | 8262 | 82.64 | 10.25
2022-02-09 07:00 | 10.9 | 0.93314 | 82.69 | 0 | 0 | 100 | 8260 | 82.66 | 9.99
2022-02-09 07:30 | 11.76 | 0.92858 | 82.73 | 0 | 0 | 100 | 8259 | 82.7 | 10.6
2022-02-09 08:00 | 13.73 | 0.9219 | 82.78 | 0 | 0 | 100 | 8270 | 82.76 | 12.77
2022-02-09 08:30 | 16.44 | 0.85576 | 82.82 | 0 | 0 | 100 | 8282 | 82.8 | 15.85
2022-02-09 09:00 | 18.63 | 0.78537 | 82.83 | 0 | 0 | 100 | 8311 | 82.8 | 18.83
2022-02-09 09:30 | 19.69 | 0.72731 | 82.82 | 0 | 0 | 100 | 8327 | 82.78 | 22.15
2022-02-09 10:00 | 20.07 | 0.70356 | 82.8 | 0 | 0 | 100 | 8331 | 82.77 | 22.34
2022-02-09 10:30 | 20.38 | 0.71153 | 82.8 | 0 | 0 | 100 | 8342 | 82.77 | 22.06
2022-02-09 11:00 | 21.46 | 0.65173 | 82.79 | 0 | 0 | 100 | 8361 | 82.75 | 23.19
2022-02-09 11:30 | 22.28 | 0.62363 | 82.78 | 0 | 0 | 100 | 8371 | 82.74 | 24.48
2022-02-09 12:00 | 22.7 | 0.61734 | 82.76 | 0 | 0 | 100 | 8382 | 82.73 | 24.94
2022-02-09 12:30 | 23.48 | 0.59789 | 82.74 | 0 | 0 | 100 | 8395 | 82.7 | 25.59
2022-02-09 13:00 | 24.36 | 0.5707 | 82.7 | 0 | 0 | 100 | 8407 | 82.66 | 26.42
2022-02-09 13:30 | 25.14 | 0.53062 | 82.66 | 0 | 0 | 100 | 8412 | 82.61 | 26.94
2022-02-09 14:00 | 26.16 | 0.48885 | 82.61 | 0 | 0 | 100 | 8407 | 82.57 | 27.88
2022-02-09 14:30 | 25.44 | 0.4797 | 82.57 | 0 | 0 | 100 | 8403 | 82.53 | 27.7
2022-02-09 15:00 | 26.17 | 0.4641 | 82.52 | 0 | 0 | 100 | 8400 | 82.48 | 28.51
2022-02-09 15:30 | 26.96 | 0.43934 | 82.48 | 0 | 0 | 100 | 8395 | 82.43 | 29.9
2022-02-09 16:00 | 27 | 0.43578 | 82.43 | 0 | 0 | 100 | 8390 | 82.39 | 30.25
2022-02-09 16:30 | 25.73 | 0.46577 | 82.41 | 0 | 0 | 100 | 8386 | 82.37 | 29.29
2022-02-09 17:00 | 25.17 | 0.50279 | 82.42 | 0 | 0 | 100 | 8378 | 82.38 | 27.83
2022-02-09 17:30 | 24.37 | 0.55494 | 82.43 | 0 | 0 | 100 | 8367 | 82.39 | 26.02
2022-02-09 18:00 | 23.47 | 0.60102 | 82.44 | 0 | 0 | 100 | 8358 | 82.42 | 24.69
2022-02-09 18:30 | 22.77 | 0.60678 | 82.46 | 0 | 0 | 100 | 8352 | 82.44 | 23.44
2022-02-09 19:00 | 22.13 | 0.61921 | 82.49 | 0 | 0 | 100 | 8341 | 82.48 | 22.34
2022-02-09 19:30 | 21.25 | 0.64947 | 82.54 | 0 | 0 | 100 | 8333 | 82.52 | 21.19
2022-02-09 20:00 | 20.49 | 0.7063 | 82.58 | 0 | 0 | 100 | 8330 | 82.57 | 20.56
2022-02-09 20:30 | 18.64 | 0.79373 | 82.63 | 0 | 0 | 100 | 8322 | 82.62 | 18.98
2022-02-09 21:00 | 18.55 | 0.81087 | 82.67 | 0.2 | 12 | 100 | 8321 | 82.66 | 18.04
2022-02-09 21:30 | 18.28 | 0.83566 | 82.69 | 0 | 0 | 100 | 8317 | 82.68 | 17.7
2022-02-09 22:00 | 17.89 | 0.84322 | 82.74 | 0 | 0 | 100 | 8309 | 82.71 | 17.51
2022-02-09 22:30 | 17.38 | 0.86826 | 82.76 | 0 | 0 | 100 | 8309 | 82.75 | 17.27
2022-02-09 23:00 | 17.46 | 0.85385 | 82.77 | 0 | 0 | 100 | 8304 | 82.76 | 17.01
2022-02-09 23:30 | 17.62 | 0.84825 | 82.77 | 0 | 0 | 100 | 8305 | 82.75 | 16.92
2022-02-10 | 16.65 | 0.88243 | 82.77 | 0 | 0 | 100 | 8299 | 82.75 | 16.53
2022-02-10 00:30 | 16.62 | 0.87829 | 82.73 | 0 | 0 | 100 | 8282 | 82.72 | 16.45
2022-02-10 01:00 | 16.31 | 0.87313 | 82.7 | 0 | 0 | 100 | 8279 | 82.68 | 16.1
2022-02-10 01:30 | 15.77 | 0.86689 | 82.69 | 0 | 0 | 100 | 8277 | 82.66 | 15.7
2022-02-10 02:00 | 15.96 | 0.85201 | 82.68 | 0 | 0 | 100 | 8274 | 82.65 | 15.57
2022-02-10 02:30 | 15.95 | 0.86415 | 82.66 | 0 | 0 | 100 | 8273 | 82.63 | 15.51
2022-02-10 03:00 | 15.64 | 0.8685 | 82.64 | 0 | 0 | 100 | 8272 | 82.61 | 15.38
2022-02-10 03:30 | 14.95 | 0.87783 | 82.64 | 0 | 0 | 100 | 8270 | 82.61 | 14.81
2022-02-10 04:00 | 14.06 | 0.89612 | 82.64 | 0 | 0 | 100 | 8267 | 82.62 | 14.16
2022-02-10 04:30 | 12.9 | 0.90593 | 82.66 | 0 | 0 | 100 | 8263 | 82.64 | 13.12
2022-02-10 05:00 | 12.4 | 0.91249 | 82.7 | 0 | 0 | 100 | 8261 | 82.68 | 12.29
2022-02-10 05:30 | 12.87 | 0.92051 | 82.73 | 0 | 0 | 100 | 8262 | 82.7 | 12.23
2022-02-10 06:00 | 13 | 0.91539 | 82.75 | 0 | 0 | 100 | 8260 | 82.73 | 12.36
2022-02-10 06:30 | 12.35 | 0.92665 | 82.78 | 0 | 0 | 100 | 8259 | 82.75 | 12
2022-02-10 07:00 | 12.79 | 0.92534 | 82.8 | 0 | 0 | 100 | 8256 | 82.78 | 12.27
2022-02-10 07:30 | 13.64 | 0.91641 | 82.83 | 0 | 0 | 100 | 8257 | 82.81 | 12.9
2022-02-10 08:00 | 14.85 | 0.90187 | 82.85 | 0 | 0 | 100 | 8261 | 82.83 | 13.89
2022-02-10 08:30 | 16.59 | 0.85612 | 82.89 | 0 | 0 | 100 | 8274 | 82.86 | 15.68
2022-02-10 09:00 | 19.1 | 0.745 | 82.88 | 0 | 0 | 100 | 8294 | 82.86 | 18.93
2022-02-10 09:30 | 20.12 | 0.71286 | 82.89 | 0 | 0 | 100 | 8316 | 82.86 | 21.71
2022-02-10 10:00 | 20.6 | 0.69369 | 82.88 | 0 | 0 | 100 | 8327 | 82.84 | 23.09
2022-02-10 10:30 | 21.29 | 0.67041 | 82.86 | 0 | 0 | 100 | 8349 | 82.82 | 23.57
2022-02-10 11:00 | 22.11 | 0.65079 | 82.82 | 0 | 0 | 100 | 8358 | 82.78 | 24.69
2022-02-10 11:30 | 22.68 | 0.63371 | 82.78 | 0 | 0 | 100 | 8365 | 82.75 | 25.39
2022-02-10 12:00 | 22.98 | 0.61623 | 82.74 | 0 | 0 | 100 | 8374 | 82.71 | 25.8
2022-02-10 12:30 | 23.18 | 0.60353 | 82.71 | 0 | 0 | 100 | 8380 | 82.68 | 26.36
2022-02-10 13:00 | 23.96 | 0.5654 | 82.68 | 0 | 0 | 100 | 8384 | 82.63 | 26.87
2022-02-10 13:30 | 24.67 | 0.58212 | 82.61 | 0 | 0 | 100 | 8389 | 82.57 | 27.61
2022-02-10 14:00 | 24.97 | 0.55754 | 82.57 | 0 | 0 | 100 | 8387 | 82.52 | 27.79
2022-02-10 14:30 | 25.46 | 0.53291 | 82.53 | 0 | 0 | 100 | 8384 | 82.48 | 28.09
2022-02-10 15:00 | 25.66 | 0.49291 | 82.5 | 0 | 0 | 100 | 8378 | 82.46 | 28.48
2022-02-10 15:30 | 26.48 | 0.46871 | 82.47 | 0 | 0 | 100 | 8380 | 82.43 | 29.09
2022-02-10 16:00 | 26.68 | 0.45721 | 82.45 | 0 | 0 | 100 | 8378 | 82.41 | 30.29
2022-02-10 16:30 | 26.09 | 0.47815 | 82.44 | 0 | 0 | 100 | 8373 | 82.39 | 30.1
2022-02-10 17:00 | 23.8 | 0.56951 | 82.43 | 0 | 0 | 100 | 8364 | 82.39 | 26.88
2022-02-10 17:30 | 20.76 | 0.71547 | 82.45 | 3 | 36 | 100 | 8352 | 82.42 | 22.64
2022-02-10 18:00 | 20.15 | 0.77345 | 82.45 | 0 | 0 | 100 | 8346 | 82.44 | 20.22
2022-02-10 18:30 | 19.94 | 0.76252 | 82.46 | 0 | 0 | 100 | 8338 | 82.45 | 19.76
2022-02-10 19:00 | 17.91 | 0.8246 | 82.49 | 0 | 0 | 100 | 8333 | 82.47 | 18.2
2022-02-10 19:30 | 16.12 | 0.8581 | 82.53 | 0 | 0 | 100 | 8325 | 82.53 | 16.48
2022-02-10 20:00 | 15.4 | 0.86996 | 82.59 | 0 | 0 | 100 | 8320 | 82.57 | 15.28
2022-02-10 20:30 | 14.2 | 0.88555 | 82.61 | 0 | 0 | 100 | 8316 | 82.6 | 14.26
2022-02-10 21:00 | 13.39 | 0.90931 | 82.65 | 0 | 0 | 100 | 8314 | 82.63 | 13.29
2022-02-10 21:30 | 12.75 | 0.91894 | 82.67 | 0 | 0 | 100 | 8314 | 82.65 | 12.61
2022-02-10 22:00 | 12.91 | 0.92684 | 82.69 | 0 | 0 | 100 | 8309 | 82.67 | 12.27
2022-02-10 22:30 | 13.07 | 0.92118 | 82.71 | 0 | 0 | 100 | 8307 | 82.69 | 12.3
2022-02-10 23:00 | 13.52 | 0.92231 | 82.71 | 0 | 0 | 100 | 8306 | 82.69 | 12.5
2022-02-10 23:30 | 12.92 | 0.91817 | 82.71 | 0 | 0 | 100 | 8301 | 82.69 | 12.36
2022-02-11 | 13.12 | 0.92945 | 82.73 | 0 | 0 | 100 | 8301 | 82.71 | 12.37
2022-02-11 00:30 | 13.44 | 0.91804 | 82.73 | 0 | 0 | 100 | 8282 | 82.7 | 12.66
2022-02-11 01:00 | 14.55 | 0.90621 | 82.67 | 0 | 0 | 100 | 8285 | 82.65 | 13.01
2022-02-11 01:30 | 14.06 | 0.89986 | 82.64 | 0 | 0 | 100 | 8283 | 82.62 | 13
2022-02-11 02:00 | 14.44 | 0.92241 | 82.63 | 0 | 0 | 100 | 8281 | 82.6 | 13.6
2022-02-11 02:30 | 14.59 | 0.91833 | 82.59 | 0 | 0 | 100 | 8279 | 82.56 | 13.78
2022-02-11 03:00 | 14.02 | 0.92971 | 82.56 | 0 | 0 | 100 | 8279 | 82.53 | 13.69
2022-02-11 03:30 | 14.37 | 0.92598 | 82.55 | 0 | 0 | 100 | 8277 | 82.53 | 13.88
2022-02-11 04:00 | 14.94 | 0.92022 | 82.57 | 0 | 0 | 100 | 8276 | 82.54 | 14.24
2022-02-11 04:30 | 14.92 | 0.91905 | 82.56 | 0 | 0 | 100 | 8276 | 82.53 | 14.4
2022-02-11 05:00 | 14.43 | 0.92605 | 82.57 | 0 | 0 | 100 | 8270 | 82.54 | 13.9
2022-02-11 05:30 | 13.48 | 0.91953 | 82.59 | 0 | 0 | 100 | 8267 | 82.57 | 13.1
2022-02-11 06:00 | 12.36 | 0.93022 | 82.63 | 0 | 0 | 100 | 8270 | 82.6 | 12.26
2022-02-11 06:30 | 11.8 | 0.94203 | 82.66 | 0 | 0 | 100 | 8267 | 82.63 | 11.65
2022-02-11 07:00 | 12.66 | 0.94283 | 82.69 | 0 | 0 | 100 | 8263 | 82.66 | 11.88
2022-02-11 07:30 | 13.33 | 0.94034 | 82.72 | 0 | 0 | 100 | 8264 | 82.69 | 12.28
2022-02-11 08:00 | 14.28 | 0.93508 | 82.75 | 0 | 0 | 100 | 8270 | 82.72 | 13.37
2022-02-11 08:30 | 15.93 | 0.90949 | 82.77 | 0 | 0 | 100 | 8286 | 82.74 | 15.41
2022-02-11 09:00 | 17.65 | 0.86598 | 82.77 | 0 | 0 | 100 | 8314 | 82.74 | 18.11
2022-02-11 09:30 | 19.28 | 0.81412 | 82.77 | 0 | 0 | 100 | 8338 | 82.73 | 21.27
2022-02-11 10:00 | 20.98 | 0.74695 | 82.76 | 0 | 0 | 100 | 8365 | 82.72 | 24.3
2022-02-11 10:30 | 22.29 | 0.67233 | 82.72 | 0 | 0 | 100 | 8390 | 82.69 | 25.85
2022-02-11 11:00 | 23.36 | 0.62559 | 82.7 | 0 | 0 | 100 | 8382 | 82.66 | 26.69
2022-02-11 11:30 | 24.18 | 0.62201 | 82.68 | 0 | 0 | 100 | 8376 | 82.64 | 26.75
2022-02-11 12:00 | 25.12 | 0.58426 | 82.64 | 0 | 0 | 100 | 8372 | 82.59 | 27.31
2022-02-11 12:30 | 24.31 | 0.66063 | 82.59 | 0 | 0 | 100 | 8369 | 82.55 | 26.89
2022-02-11 13:00 | 20.31 | 0.76164 | 82.58 | 7 | 96 | 100 | 8354 | 82.55 | 23.21
2022-02-11 13:30 | 17 | 0.85272 | 82.59 | 1.4 | 12 | 100 | 8347 | 82.57 | 18.7
2022-02-11 14:00 | 16.96 | 0.84556 | 82.59 | 0 | 0 | 100 | 8346 | 82.57 | 17.35
2022-02-11 14:30 | 17.28 | 0.85651 | 82.57 | 0.2 | 12 | 100 | 8349 | 82.54 | 17.16
2022-02-11 15:00 | 18.02 | 0.86202 | 82.49 | 0 | 0 | 100 | 8364 | 82.48 | 17.69
2022-02-11 15:30 | 19.96 | 0.74999 | 82.4 | 0 | 0 | 100 | 8376 | 82.38 | 20.31
2022-02-11 16:00 | 20.39 | 0.709 | 82.37 | 0 | 0 | 100 | 8379 | 82.34 | 21.93
2022-02-11 16:30 | 20.74 | 0.7049 | 82.36 | 0 | 0 | 100 | 8378 | 82.33 | 22.4
2022-02-11 17:00 | 20.47 | 0.71549 | 82.38 | 0 | 0 | 100 | 8370 | 82.36 | 21.82
2022-02-11 17:30 | 20.85 | 0.71802 | 82.41 | 0 | 0 | 100 | 8365 | 82.37 | 21.64
2022-02-11 18:00 | 20.59 | 0.76551 | 82.43 | 0 | 0 | 100 | 8359 | 82.4 | 21.09
2022-02-11 18:30 | 19.65 | 0.81529 | 82.44 | 0 | 0 | 100 | 8353 | 82.42 | 20.18
2022-02-11 19:00 | 18.23 | 0.85454 | 82.47 | 0 | 0 | 100 | 8346 | 82.44 | 18.81
2022-02-11 19:30 | 17.74 | 0.86009 | 82.5 | 0 | 0 | 100 | 8339 | 82.48 | 17.72
2022-02-11 20:00 | 16.87 | 0.8629 | 82.54 | 0 | 0 | 100 | 8335 | 82.52 | 16.77
2022-02-11 20:30 | 16.91 | 0.84201 | 82.59 | 0 | 0 | 100 | 8330 | 82.58 | 16.11
2022-02-11 21:00 | 17.09 | 0.84633 | 82.62 | 0 | 0 | 100 | 8327 | 82.6 | 15.82
2022-02-11 21:30 | 16.6 | 0.86405 | 82.66 | 0 | 0 | 100 | 8324 | 82.63 | 15.83
2022-02-11 22:00 | 15.99 | 0.88177 | 82.68 | 0 | 0 | 100 | 8320 | 82.65 | 15.31
2022-02-11 22:30 | 15.54 | 0.90583 | 82.71 | 0 | 0 | 100 | 8317 | 82.67 | 14.96
2022-02-11 23:00 | 15.94 | 0.91112 | 82.72 | 0 | 0 | 100 | 8314 | 82.69 | 15.13
2022-02-11 23:30 | 16.33 | 0.90112 | 82.74 | 0 | 0 | 100 | 8309 | 82.72 | 15.48
2022-02-12 | 16.3 | 0.89474 | 82.76 | 0 | 0 | 100 | 8314 | 82.73 | 15.59
2022-02-12 00:30 | 16.27 | 0.90078 | 82.76 | 0 | 0 | 100 | 8293 | 82.72 | 15.88
2022-02-12 01:00 | 16.31 | 0.90389 | 82.72 | 0 | 0 | 100 | 8292 | 82.69 | 15.93
2022-02-12 01:30 | 15.88 | 0.92349 | 82.7 | 0 | 0 | 100 | 8289 | 82.66 | 15.7
2022-02-12 02:00 | 16.44 | 0.90821 | 82.65 | 1.4 | 84 | 100 | 8288 | 82.63 | 15.97
2022-02-12 02:30 | 16.72 | 0.86537 | 82.62 | 0 | 0 | 100 | 8286 | 82.61 | 16.09
2022-02-12 03:00 | 16.34 | 0.86177 | 82.61 | 0 | 0 | 100 | 8286 | 82.6 | 16.01
2022-02-12 03:30 | 15.56 | 0.91429 | 82.62 | 0 | 0 | 100 | 8280 | 82.59 | 15.46
2022-02-12 04:00 | 15.3 | 0.89744 | 82.61 | 0 | 0 | 100 | 8279 | 82.58 | 15.13
2022-02-12 04:30 | 14.91 | 0.90075 | 82.62 | 0 | 0 | 100 | 8276 | 82.59 | 14.79
2022-02-12 05:00 | 14.94 | 0.90608 | 82.63 | 0 | 0 | 100 | 8275 | 82.6 | 14.71
2022-02-12 05:30 | 14.76 | 0.91248 | 82.67 | 0 | 0 | 100 | 8275 | 82.64 | 14.52
2022-02-12 06:00 | 14.66 | 0.91779 | 82.7 | 0 | 0 | 100 | 8268 | 82.67 | 14.37
2022-02-12 06:30 | 14.67 | 0.92619 | 82.71 | 0 | 0 | 100 | 8268 | 82.69 | 14.33
2022-02-12 07:00 | 14.99 | 0.92725 | 82.73 | 0 | 0 | 100 | 8266 | 82.7 | 14.53
2022-02-12 07:30 | 15.12 | 0.93234 | 82.73 | 0 | 0 | 100 | 8264 | 82.7 | 14.66
2022-02-12 08:00 | 15.96 | 0.92927 | 82.75 | 0 | 0 | 100 | 8269 | 82.71 | 15.32
2022-02-12 08:30 | 16.73 | 0.91158 | 82.75 | 0 | 0 | 100 | 8268 | 82.73 | 16.3
2022-02-12 09:00 | 17.31 | 0.89236 | 82.76 | 0 | 0 | 100 | 8276 | 82.74 | 17.16
2022-02-12 09:30 | 18.05 | 0.85846 | 82.78 | 0 | 0 | 100 | 8282 | 82.75 | 18.2
2022-02-12 10:00 | 18.37 | 0.85323 | 82.8 | 0 | 0 | 100 | 8289 | 82.76 | 18.92
2022-02-12 10:30 | 18.99 | 0.84036 | 82.79 | 0 | 0 | 100 | 8301 | 82.76 | 19.77
2022-02-12 11:00 | 19.84 | 0.81048 | 82.78 | 0 | 0 | 100 | 8316 | 82.75 | 21.17
2022-02-12 11:30 | 20.12 | 0.78975 | 82.77 | 0 | 0 | 100 | 8322 | 82.73 | 22.06
2022-02-12 12:00 | 19.83 | 0.81056 | 82.74 | 0 | 0 | 100 | 8319 | 82.71 | 21.49
2022-02-12 12:30 | 20.1 | 0.77584 | 82.71 | 0 | 0 | 100 | 8316 | 82.68 | 20.9
2022-02-12 13:00 | 20.14 | 0.77435 | 82.68 | 0 | 0 | 100 | 8327 | 82.65 | 20.84
2022-02-12 13:30 | 21.6 | 0.70512 | 82.63 | 0 | 0 | 100 | 8347 | 82.59 | 22.84
2022-02-12 14:00 | 22.09 | 0.67643 | 82.56 | 0 | 0 | 100 | 8358 | 82.53 | 24.33
2022-02-12 14:30 | 22.1 | 0.67376 | 82.51 | 0 | 0 | 100 | 8365 | 82.48 | 24.56
2022-02-12 15:00 | 22.45 | 0.67466 | 82.47 | 0 | 0 | 100 | 8373 | 82.44 | 24.86
2022-02-12 15:30 | 23.25 | 0.65923 | 82.44 | 0 | 0 | 100 | 8374 | 82.4 | 26.02
2022-02-12 16:00 | 24.01 | 0.61196 | 82.41 | 0 | 0 | 100 | 8375 | 82.36 | 27.43
2022-02-12 16:30 | 24.54 | 0.57822 | 82.39 | 0 | 0 | 100 | 8376 | 82.34 | 28.04
2022-02-12 17:00 | 24.39 | 0.59948 | 82.39 | 0 | 0 | 100 | 8368 | 82.34 | 27.79
2022-02-12 17:30 | 23.16 | 0.66212 | 82.39 | 0 | 0 | 100 | 8359 | 82.35 | 25.39
2022-02-12 18:00 | 22.4 | 0.70368 | 82.4 | 0 | 0 | 100 | 8354 | 82.37 | 24.17
2022-02-12 18:30 | 20.89 | 0.74704 | 82.43 | 0 | 0 | 100 | 8345 | 82.41 | 22.24
2022-02-12 19:00 | 19.89 | 0.78514 | 82.52 | 0 | 0 | 100 | 8334 | 82.5 | 20.58
2022-02-12 19:30 | 18.45 | 0.82303 | 82.56 | 0 | 0 | 100 | 8330 | 82.55 | 18.85
2022-02-12 20:00 | 17.45 | 0.84384 | 82.59 | 0 | 0 | 100 | 8324 | 82.58 | 17.53
2022-02-12 20:30 | 17.77 | 0.83682 | 82.6 | 0 | 0 | 100 | 8319 | 82.59 | 16.96
2022-02-12 21:00 | 17.65 | 0.84664 | 82.65 | 0 | 0 | 100 | 8314 | 82.63 | 16.86
2022-02-12 21:30 | 16.35 | 0.86875 | 82.7 | 0 | 0 | 100 | 8314 | 82.68 | 16.15
2022-02-12 22:00 | 16.19 | 0.87005 | 82.73 | 0 | 0 | 100 | 8309 | 82.71 | 15.73
2022-02-12 22:30 | 15.94 | 0.88128 | 82.76 | 0 | 0 | 100 | 8305 | 82.73 | 15.48
2022-02-12 23:00 | 16.9 | 0.87685 | 82.77 | 0 | 0 | 100 | 8303 | 82.76 | 16
2022-02-12 23:30 | 17.57 | 0.86986 | 82.8 | 0 | 0 | 100 | 8302 | 82.79 | 16.58
2022-02-13 | 17 | 0.87854 | 82.79 | 0 | 0 | 100 | 8300 | 82.78 | 16.56
2022-02-13 00:30 | 16.55 | 0.89869 | 82.79 | 0 | 0 | 100 | 8281 | 82.77 | 16.47
2022-02-13 01:00 | 16.49 | 0.91119 | 82.77 | 1.4 | 12 | 100 | 8279 | 82.75 | 16.23
2022-02-13 01:30 | 16.41 | 0.92013 | 82.7 | 0.2 | 12 | 100 | 8277 | 82.69 | 15.97
2022-02-13 02:00 | 16.05 | 0.92943 | 82.7 | 0 | 0 | 100 | 8276 | 82.67 | 15.71
2022-02-13 02:30 | 15.55 | 0.93471 | 82.72 | 0 | 0 | 100 | 8274 | 82.69 | 15.38
2022-02-13 03:00 | 15.76 | 0.94011 | 82.7 | 0 | 0 | 100 | 8271 | 82.67 | 15.5
2022-02-13 03:30 | 16.02 | 0.93671 | 82.69 | 2 | 24 | 100 | 8270 | 82.65 | 15.69
2022-02-13 04:00 | 15.7 | 0.93026 | 82.69 | 7.8 | 36 | 100 | 8270 | 82.65 | 15.51
2022-02-13 04:30 | 15.09 | 0.93764 | 82.7 | 1.8 | 12 | 100 | 8266 | 82.67 | 14.93
2022-02-13 05:00 | 14.88 | 0.94271 | 82.7 | 1.8 | 12 | 100 | 8263 | 82.67 | 14.73
2022-02-13 05:30 | 15 | 0.94543 | 82.71 | 0.4 | 12 | 100 | 8263 | 82.68 | 14.69
2022-02-13 06:00 | 14.88 | 0.93916 | 82.73 | 0 | 0 | 100 | 8260 | 82.7 | 14.5
2022-02-13 06:30 | 14.35 | 0.9486 | 82.73 | 0.2 | 12 | 100 | 8259 | 82.71 | 14.11
2022-02-13 07:00 | 13.95 | 0.95341 | 82.73 | 0 | 0 | 100 | 8257 | 82.71 | 13.87
2022-02-13 07:30 | 13.99 | 0.95344 | 82.72 | 0 | 0 | 100 | 8254 | 82.7 | 13.83
2022-02-13 08:00 | 14.47 | 0.95159 | 82.72 | 0 | 0 | 100 | 8257 | 82.69 | 14.09
2022-02-13 08:30 | 15.09 | 0.94347 | 82.72 | 0 | 0 | 100 | 8261 | 82.69 | 14.73
2022-02-13 09:00 | 15.97 | 0.90937 | 82.72 | 0 | 0 | 100 | 8269 | 82.69 | 15.87
2022-02-13 09:30 | 16.92 | 0.8882 | 82.71 | 0 | 0 | 100 | 8290 | 82.69 | 17.21
2022-02-13 10:00 | 18.54 | 0.84465 | 82.69 | 0 | 0 | 100 | 8324 | 82.66 | 19.65
2022-02-13 10:30 | 20.05 | 0.81153 | 82.68 | 0 | 0 | 100 | 8356 | 82.64 | 22.42
2022-02-13 11:00 | 21.25 | 0.75805 | 82.66 | 0 | 0 | 100 | 8361 | 82.62 | 24.48
2022-02-13 11:30 | 21.62 | 0.74765 | 82.63 | 0 | 0 | 100 | 8372 | 82.59 | 24.65
2022-02-13 12:00 | 22.89 | 0.7243 | 82.6 | 0 | 0 | 100 | 8374 | 82.56 | 25.43
2022-02-13 12:30 | 25.04 | 0.6403 | 82.56 | 0 | 0 | 100 | 8371 | 82.51 | 26.61
2022-02-13 13:00 | 25.98 | 0.57871 | 82.51 | 0 | 0 | 100 | 8365 | 82.46 | 27.18
2022-02-13 13:30 | 26.67 | 0.50898 | 82.46 | 0 | 0 | 100 | 8367 | 82.41 | 27.69
2022-02-13 14:00 | 27.14 | 0.45587 | 82.42 | 0 | 0 | 100 | 8366 | 82.37 | 28.01
2022-02-13 14:30 | 25.96 | 0.47348 | 82.39 | 0 | 0 | 100 | 8362 | 82.35 | 27.59
2022-02-13 15:00 | 26.39 | 0.42874 | 82.38 | 0 | 0 | 100 | 8369 | 82.33 | 27.57
2022-02-13 15:30 | 26.16 | 0.45023 | 82.36 | 0 | 0 | 100 | 8364 | 82.32 | 27.79
2022-02-13 16:00 | 26.95 | 0.43341 | 82.32 | 0 | 0 | 100 | 8361 | 82.28 | 29.31
2022-02-13 16:30 | 27.13 | 0.42968 | 82.29 | 0 | 0 | 100 | 8361 | 82.26 | 30.08
2022-02-13 17:00 | 25.36 | 0.52372 | 82.29 | 0 | 0 | 100 | 8351 | 82.25 | 28.11
2022-02-13 17:30 | 23.52 | 0.63546 | 82.29 | 0 | 0 | 100 | 8340 | 82.26 | 25.05
2022-02-13 18:00 | 23.58 | 0.62284 | 82.28 | 0 | 0 | 100 | 8333 | 82.26 | 24.07
2022-02-13 18:30 | 23.86 | 0.56407 | 82.29 | 0 | 0 | 100 | 8324 | 82.26 | 23.82
2022-02-13 19:00 | 21.75 | 0.6395 | 82.34 | 0 | 0 | 100 | 8322 | 82.33 | 21.65
2022-02-13 19:30 | 19.87 | 0.72873 | 82.42 | 0 | 0 | 100 | 8309 | 82.41 | 19.81
2022-02-13 20:00 | 16.92 | 0.83006 | 82.45 | 0 | 0 | 100 | 8304 | 82.44 | 17.87
2022-02-13 20:30 | 16.16 | 0.84774 | 82.44 | 0 | 0 | 100 | 8303 | 82.44 | 16.4
2022-02-13 21:00 | 15.39 | 0.8791 | 82.46 | 0 | 0 | 100 | 8298 | 82.45 | 15.4
2022-02-13 21:30 | 14.73 | 0.89335 | 82.49 | 0 | 0 | 100 | 8296 | 82.47 | 14.55
2022-02-13 22:00 | 14.11 | 0.90441 | 82.53 | 0 | 0 | 100 | 8293 | 82.52 | 13.9
2022-02-13 22:30 | 13.63 | 0.91765 | 82.55 | 0 | 0 | 100 | 8288 | 82.54 | 13.3
2022-02-13 23:00 | 13.83 | 0.92099 | 82.59 | 0 | 0 | 100 | 8288 | 82.57 | 13.19
2022-02-13 23:30 | 15.27 | 0.91762 | 82.65 | 0.2 | 12 | 100 | 8286 | 82.62 | 14.03
2022-02-14 | 15.75 | 0.9133 | 82.65 | 0 | 0 | 100 | 8283 | 82.62 | 14.87
2022-02-14 00:30 | 16.03 | 0.90699 | 82.61 | 0.2 | 12 | 100 | 8265 | 82.59 | 15.52
2022-02-14 01:00 | 15.96 | 0.90885 | 82.59 | 0 | 0 | 100 | 8270 | 82.58 | 15.47
2022-02-14 01:30 | 15.72 | 0.91002 | 82.58 | 0.2 | 12 | 100 | 8266 | 82.56 | 15.31
2022-02-14 02:00 | 15.91 | 0.88352 | 82.56 | 0 | 0 | 100 | 8264 | 82.55 | 15.3
2022-02-14 02:30 | 15.24 | 0.90668 | 82.53 | 0 | 0 | 100 | 8260 | 82.5 | 14.99
2022-02-14 03:00 | 15.25 | 0.91418 | 82.53 | 0 | 0 | 100 | 8259 | 82.49 | 14.89
2022-02-14 03:30 | 15.35 | 0.91292 | 82.54 | 0 | 0 | 100 | 8257 | 82.5 | 14.93
2022-02-14 04:00 | 15.52 | 0.9138 | 82.54 | 0 | 0 | 100 | 8255 | 82.51 | 14.94
2022-02-14 04:30 | 15.7 | 0.90782 | 82.6 | 0.2 | 12 | 100 | 8256 | 82.58 | 15.12
2022-02-14 05:00 | 15.86 | 0.91023 | 82.64 | 0.6 | 12 | 100 | 8254 | 82.6 | 15.21
2022-02-14 05:30 | 15.65 | 0.92592 | 82.64 | 0.4 | 12 | 100 | 8251 | 82.6 | 15.25
2022-02-14 06:00 | 15.63 | 0.9288 | 82.63 | 0 | 0 | 100 | 8251 | 82.59 | 15.22
2022-02-14 06:30 | 15.5 | 0.93373 | 82.63 | 0.2 | 12 | 100 | 8251 | 82.6 | 15.07
2022-02-14 07:00 | 15.03 | 0.94244 | 82.66 | 0 | 0 | 100 | 8248 | 82.63 | 14.86
2022-02-14 07:30 | 15.23 | 0.94601 | 82.7 | 0 | 0 | 100 | 8244 | 82.66 | 14.86
2022-02-14 08:00 | 15.68 | 0.94718 | 82.73 | 0 | 0 | 100 | 8245 | 82.69 | 15.21
2022-02-14 08:30 | 16.22 | 0.94165 | 82.73 | 0 | 0 | 100 | 8249 | 82.7 | 15.87
2022-02-14 09:00 | 16.92 | 0.91571 | 82.72 | 0 | 0 | 100 | 8252 | 82.7 | 16.76
2022-02-14 09:30 | 17.65 | 0.88531 | 82.76 | 0 | 0 | 100 | 8257 | 82.73 | 17.71
2022-02-14 10:00 | 18.31 | 0.87594 | 82.76 | 0 | 0 | 100 | 8272 | 82.72 | 18.72
2022-02-14 10:30 | 19.3 | 0.8511 | 82.75 | 0 | 0 | 100 | 8298 | 82.71 | 20.31
2022-02-14 11:00 | 20.89 | 0.77864 | 82.73 | 0 | 0 | 100 | 8318 | 82.7 | 22.93
2022-02-14 11:30 | 22.17 | 0.73945 | 82.73 | 0 | 0 | 100 | 8330 | 82.69 | 25.04
2022-02-14 12:00 | 23.38 | 0.69689 | 82.7 | 0 | 0 | 100 | 8340 | 82.66 | 26.42
2022-02-14 12:30 | 23.65 | 0.69694 | 82.68 | 0 | 0 | 100 | 8355 | 82.63 | 26.76
2022-02-14 13:00 | 22.22 | 0.73496 | 82.64 | 0 | 0 | 100 | 8358 | 82.6 | 25.3
2022-02-14 13:30 | 22.54 | 0.74973 | 82.59 | 0 | 0 | 100 | 8362 | 82.56 | 24.89
2022-02-14 14:00 | 23.12 | 0.73338 | 82.55 | 0 | 0 | 100 | 8368 | 82.51 | 25.18
2022-02-14 14:30 | 22.25 | 0.72691 | 82.52 | 0 | 0 | 100 | 8371 | 82.49 | 24.45
2022-02-14 15:00 | 20.9 | 0.76156 | 82.51 | 0 | 0 | 100 | 8374 | 82.48 | 23.02
2022-02-14 15:30 | 21.15 | 0.78344 | 82.49 | 0 | 0 | 100 | 8380 | 82.46 | 22.53
2022-02-14 16:00 | 22.84 | 0.70312 | 82.45 | 0 | 0 | 100 | 8380 | 82.41 | 25.1
2022-02-14 16:30 | 22.56 | 0.7287 | 82.42 | 0 | 0 | 100 | 8382 | 82.38 | 25.44
2022-02-14 17:00 | 21.52 | 0.74639 | 82.42 | 0 | 0 | 100 | 8377 | 82.39 | 24.2
2022-02-14 17:30 | 19.97 | 0.79283 | 82.46 | 2.8 | 24 | 100 | 8364 | 82.43 | 21.71
2022-02-14 18:00 | 18.21 | 0.85801 | 82.51 | 0.6 | 12 | 100 | 8358 | 82.48 | 19.17
2022-02-14 18:30 | 18.05 | 0.88118 | 82.53 | 0 | 0 | 100 | 8347 | 82.51 | 18.34
2022-02-14 19:00 | 17.87 | 0.89219 | 82.54 | 0 | 0 | 100 | 8342 | 82.53 | 17.88
2022-02-14 19:30 | 17.15 | 0.89888 | 82.58 | 0 | 0 | 100 | 8339 | 82.56 | 17.03
2022-02-14 20:00 | 16.31 | 0.9109 | 82.63 | 0 | 0 | 100 | 8333 | 82.61 | 16.31
2022-02-14 20:30 | 15.87 | 0.90965 | 82.69 | 0 | 0 | 100 | 8329 | 82.65 | 15.71
2022-02-14 21:00 | 15.57 | 0.90975 | 82.7 | 0 | 0 | 100 | 8326 | 82.67 | 15.05
2022-02-14 21:30 | 14.26 | 0.91905 | 82.72 | 0 | 0 | 100 | 8324 | 82.7 | 14.16
2022-02-14 22:00 | 14.03 | 0.92536 | 82.75 | 0 | 0 | 100 | 8319 | 82.73 | 13.74
2022-02-14 22:30 | 14.23 | 0.92022 | 82.77 | 0 | 0 | 100 | 8319 | 82.75 | 13.7
2022-02-14 23:00 | 13.94 | 0.92512 | 82.81 | 0 | 0 | 100 | 8317 | 82.79 | 13.33
2022-02-14 23:30 | 13.9 | 0.93193 | 82.85 | 0 | 0 | 100 | 8312 | 82.83 | 13.29
2022-02-15 | 13.96 | 0.93145 | 82.85 | 0 | 0 | 100 | 8309 | 82.82 | 13.26
2022-02-15 00:30 | 13.56 | 0.93151 | 82.83 | 0 | 0 | 100 | 8292 | 82.8 | 13.28
2022-02-15 01:00 | 13.46 | 0.93565 | 82.8 | 0 | 0 | 100 | 8289 | 82.78 | 13.05
2022-02-15 01:30 | 13.74 | 0.93785 | 82.78 | 0 | 0 | 100 | 8289 | 82.75 | 13.18
2022-02-15 02:00 | 13.56 | 0.94117 | 82.77 | 0 | 0 | 100 | 8288 | 82.73 | 13.21
2022-02-15 02:30 | 13.97 | 0.94465 | 82.73 | 0 | 0 | 100 | 8286 | 82.71 | 13.33
2022-02-15 03:00 | 14.11 | 0.93673 | 82.72 | 0 | 0 | 100 | 8285 | 82.7 | 13.4
2022-02-15 03:30 | 13.38 | 0.93989 | 82.7 | 0 | 0 | 100 | 8282 | 82.67 | 13.09
2022-02-15 04:00 | 13.39 | 0.94383 | 82.7 | 0 | 0 | 100 | 8279 | 82.67 | 12.97
2022-02-15 04:30 | 13.85 | 0.94192 | 82.7 | 0 | 0 | 100 | 8278 | 82.67 | 13.12
2022-02-15 05:00 | 13.99 | 0.93904 | 82.7 | 0 | 0 | 100 | 8277 | 82.68 | 13.35
2022-02-15 05:30 | 13.41 | 0.94455 | 82.71 | 0 | 0 | 100 | 8276 | 82.68 | 13.08
2022-02-15 06:00 | 13.5 | 0.94356 | 82.72 | 0 | 0 | 100 | 8273 | 82.69 | 13.01
2022-02-15 06:30 | 13.76 | 0.94681 | 82.74 | 0 | 0 | 100 | 8272 | 82.71 | 13.15
2022-02-15 07:00 | 13.97 | 0.95217 | 82.76 | 0 | 0 | 100 | 8270 | 82.73 | 13.37
2022-02-15 07:30 | 14 | 0.95533 | 82.79 | 0 | 0 | 100 | 8269 | 82.76 | 13.48
2022-02-15 08:00 | 14.81 | 0.9541 | 82.82 | 0 | 0 | 100 | 8269 | 82.79 | 14.1
2022-02-15 08:30 | 15.45 | 0.94984 | 82.87 | 0 | 0 | 100 | 8270 | 82.84 | 14.89
2022-02-15 09:00 | 16.26 | 0.93384 | 82.9 | 0 | 0 | 100 | 8275 | 82.86 | 15.95
2022-02-15 09:30 | 16.71 | 0.90012 | 82.91 | 0 | 0 | 100 | 8288 | 82.87 | 16.89
2022-02-15 10:00 | 18.26 | 0.90254 | 82.89 | 0 | 0 | 100 | 8314 | 82.85 | 19.07
2022-02-15 10:30 | 19.71 | 0.88023 | 82.86 | 0 | 0 | 100 | 8336 | 82.82 | 21.47
2022-02-15 11:00 | 21.44 | 0.7477 | 82.83 | 0 | 0 | 100 | 8352 | 82.78 | 23.94
2022-02-15 11:30 | 21.97 | 0.69657 | 82.79 | 0 | 0 | 100 | 8354 | 82.75 | 24.95
2022-02-15 12:00 | 22.7 | 0.66232 | 82.75 | 0 | 0 | 100 | 8361 | 82.72 | 25.23
2022-02-15 12:30 | 22.91 | 0.63926 | 82.72 | 0 | 0 | 100 | 8362 | 82.69 | 25.59
2022-02-15 13:00 | 22.35 | 0.72546 | 82.69 | 0 | 0 | 100 | 8353 | 82.66 | 24.83
2022-02-15 13:30 | 21.89 | 0.72855 | 82.67 | 0 | 0 | 100 | 8352 | 82.63 | 23.29
2022-02-15 14:00 | 21.8 | 0.71379 | 82.63 | 0 | 0 | 100 | 8352 | 82.59 | 22.96
2022-02-15 14:30 | 22.64 | 0.66619 | 82.55 | 0 | 0 | 100 | 8362 | 82.53 | 23.06
2022-02-15 15:00 | 23.49 | 0.67015 | 82.52 | 0 | 0 | 100 | 8368 | 82.48 | 24.81
2022-02-15 15:30 | 24.56 | 0.6427 | 82.46 | 0 | 0 | 100 | 8365 | 82.42 | 27.17
2022-02-15 16:00 | 25.43 | 0.5705 | 82.41 | 0 | 0 | 100 | 8357 | 82.37 | 29.44
2022-02-15 16:30 | 26.01 | 0.55508 | 82.39 | 0 | 0 | 100 | 8351 | 82.35 | 29.7
2022-02-15 17:00 | 25.28 | 0.61631 | 82.39 | 0 | 0 | 100 | 8346 | 82.35 | 28.26
2022-02-15 17:30 | 22.62 | 0.68377 | 82.43 | 7.4 | 96 | 100 | 8333 | 82.39 | 25.29
2022-02-15 18:00 | 16.64 | 0.85816 | 82.47 | 6.8 | 24 | 100 | 8320 | 82.45 | 18.69
2022-02-15 18:30 | 17.39 | 0.84503 | 82.5 | 0.8 | 12 | 100 | 8317 | 82.49 | 17.05
2022-02-15 19:00 | 16.66 | 0.86868 | 82.53 | 0 | 0 | 100 | 8314 | 82.52 | 16.48
2022-02-15 19:30 | 15.75 | 0.89541 | 82.56 | 0 | 0 | 100 | 8308 | 82.54 | 15.73
2022-02-15 20:00 | 15.74 | 0.88255 | 82.56 | 0 | 0 | 100 | 8305 | 82.54 | 15.28
2022-02-15 20:30 | 14.29 | 0.91235 | 82.59 | 0 | 0 | 100 | 8298 | 82.56 | 14.34
2022-02-15 21:00 | 14.03 | 0.92598 | 82.61 | 0 | 0 | 100 | 8297 | 82.59 | 13.79
2022-02-15 21:30 | 13.41 | 0.93024 | 82.64 | 0 | 0 | 100 | 8295 | 82.63 | 13.18
2022-02-15 22:00 | 13.16 | 0.9343 | 82.69 | 0 | 0 | 100 | 8292 | 82.66 | 12.75
2022-02-15 22:30 | 13.08 | 0.93786 | 82.72 | 0 | 0 | 100 | 8289 | 82.7 | 12.62
2022-02-15 23:00 | 13.2 | 0.94043 | 82.74 | 0 | 0 | 100 | 8289 | 82.71 | 12.62
2022-02-15 23:30 | 13.49 | 0.94223 | 82.75 | 0 | 0 | 100 | 8288 | 82.73 | 12.76
2022-02-16 | 13.38 | 0.94054 | 82.72 | 0 | 0 | 100 | 8286 | 82.7 | 12.81
2022-02-16 00:30 | 12.66 | 0.94692 | 82.72 | 2 | 120 | 100 | 8263 | 82.7 | 12.54
2022-02-16 01:00 | 13.25 | 0.94789 | 82.7 | 0 | 0 | 100 | 8265 | 82.68 | 12.85
2022-02-16 01:30 | 12.98 | 0.94669 | 82.68 | 0 | 0 | 100 | 8265 | 82.66 | 12.6
2022-02-16 02:00 | 12.45 | 0.94482 | 82.66 | 0 | 0 | 100 | 8264 | 82.64 | 12.16
2022-02-16 02:30 | 13.1 | 0.95257 | 82.62 | 0 | 0 | 100 | 8262 | 82.6 | 12.22
2022-02-16 03:00 | 12.52 | 0.94532 | 82.62 | 0 | 0 | 100 | 8263 | 82.59 | 12.19
2022-02-16 03:30 | 11.45 | 0.95076 | 82.62 | 0 | 0 | 100 | 8261 | 82.59 | 11.37
2022-02-16 04:00 | 11.93 | 0.95263 | 82.6 | 0 | 0 | 100 | 8258 | 82.58 | 11.28
2022-02-16 04:30 | 11.91 | 0.94886 | 82.61 | 0 | 0 | 100 | 8258 | 82.58 | 11.24
2022-02-16 05:00 | 12.33 | 0.95509 | 82.64 | 0 | 0 | 100 | 8258 | 82.61 | 11.44
2022-02-16 05:30 | 12.23 | 0.95226 | 82.66 | 0 | 0 | 100 | 8257 | 82.64 | 11.87
2022-02-16 06:00 | 12.6 | 0.95409 | 82.68 | 0 | 0 | 100 | 8255 | 82.66 | 12.11
2022-02-16 06:30 | 13.32 | 0.95404 | 82.68 | 0 | 0 | 100 | 8252 | 82.65 | 12.5
2022-02-16 07:00 | 12.29 | 0.95551 | 82.7 | 0 | 0 | 100 | 8251 | 82.67 | 11.88
2022-02-16 07:30 | 11.99 | 0.96029 | 82.72 | 0 | 0 | 100 | 8252 | 82.7 | 11.68
2022-02-16 08:00 | 14.22 | 0.95908 | 82.75 | 0 | 0 | 100 | 8256 | 82.72 | 13.62
2022-02-16 08:30 | 15.63 | 0.95304 | 82.78 | 0 | 0 | 100 | 8261 | 82.75 | 15.01
2022-02-16 09:00 | 17.31 | 0.92174 | 82.78 | 0 | 0 | 100 | 8270 | 82.75 | 17.39
2022-02-16 09:30 | 18.43 | 0.85521 | 82.8 | 0 | 0 | 100 | 8284 | 82.77 | 19.68
2022-02-16 10:00 | 19.51 | 0.83035 | 82.8 | 0 | 0 | 100 | 8300 | 82.76 | 21.97
2022-02-16 10:30 | 20.79 | 0.81239 | 82.78 | 0 | 0 | 100 | 8320 | 82.75 | 23.78
2022-02-16 11:00 | 21.62 | 0.80304 | 82.78 | 0 | 0 | 100 | 8336 | 82.73 | 25.66
2022-02-16 11:30 | 22.19 | 0.78681 | 82.75 | 0 | 0 | 100 | 8344 | 82.72 | 25.92
2022-02-16 12:00 | 22.96 | 0.76586 | 82.7 | 0 | 0 | 100 | 8351 | 82.67 | 26.41
2022-02-16 12:30 | 22.81 | 0.76781 | 82.66 | 0 | 0 | 100 | 8356 | 82.62 | 25.87
2022-02-16 13:00 | 21.89 | 0.78419 | 82.63 | 0 | 0 | 100 | 8355 | 82.59 | 24.36
2022-02-16 13:30 | 21.42 | 0.80038 | 82.6 | 0 | 0 | 100 | 8358 | 82.57 | 23.19
2022-02-16 14:00 | 23.02 | 0.76238 | 82.54 | 0 | 0 | 100 | 8374 | 82.5 | 24.4
2022-02-16 14:30 | 24.18 | 0.71522 | 82.48 | 0 | 0 | 100 | 8385 | 82.43 | 26.77
2022-02-16 15:00 | 24.35 | 0.69451 | 82.42 | 0 | 0 | 100 | 8384 | 82.37 | 27.6
2022-02-16 15:30 | 24.22 | 0.67115 | 82.37 | 0 | 0 | 100 | 8387 | 82.32 | 26.97
2022-02-16 16:00 | 24.17 | 0.66918 | 82.34 | 0 | 0 | 100 | 8388 | 82.3 | 26.76
2022-02-16 16:30 | 24.2 | 0.69349 | 82.32 | 0 | 0 | 100 | 8393 | 82.27 | 26.49
2022-02-16 17:00 | 22.04 | 0.73136 | 82.3 | 0 | 0 | 100 | 8387 | 82.27 | 24.82
2022-02-16 17:30 | 20.36 | 0.8091 | 82.31 | 0 | 0 | 100 | 8378 | 82.28 | 21.67
2022-02-16 18:00 | 19.99 | 0.81112 | 82.35 | 0 | 0 | 100 | 8372 | 82.33 | 20.73
2022-02-16 18:30 | 19.24 | 0.80718 | 82.4 | 0 | 0 | 100 | 8363 | 82.39 | 19.75
2022-02-16 19:00 | 19.05 | 0.81044 | 82.45 | 0 | 0 | 100 | 8355 | 82.44 | 19.02
2022-02-16 19:30 | 18.47 | 0.83 | 82.51 | 0 | 0 | 100 | 8352 | 82.5 | 18.38
2022-02-16 20:00 | 17.01 | 0.86869 | 82.52 | 0 | 0 | 100 | 8343 | 82.5 | 17.23
2022-02-16 20:30 | 16.46 | 0.87659 | 82.55 | 0 | 0 | 100 | 8339 | 82.54 | 16.13
2022-02-16 21:00 | 15.59 | 0.88429 | 82.61 | 0 | 0 | 100 | 8336 | 82.58 | 15.29
2022-02-16 21:30 | 15.93 | 0.89843 | 82.65 | 0 | 0 | 100 | 8336 | 82.63 | 15.12
2022-02-16 22:00 | 15.89 | 0.89907 | 82.68 | 0 | 0 | 100 | 8333 | 82.66 | 15.09
2022-02-16 22:30 | 15.64 | 0.9192 | 82.7 | 0 | 0 | 100 | 8329 | 82.67 | 15.07
2022-02-16 23:00 | 15.31 | 0.91815 | 82.69 | 0 | 0 | 100 | 8321 | 82.67 | 14.87
2022-02-16 23:30 | 15.19 | 0.92931 | 82.7 | 0 | 0 | 100 | 8319 | 82.67 | 14.68
2022-02-17 | 15.46 | 0.92986 | 82.72 | 0 | 0 | 100 | 8317 | 82.69 | 14.88
2022-02-17 00:30 | 15.59 | 0.93571 | 82.72 | 0 | 0 | 100 | 8297 | 82.69 | 15.22
2022-02-17 01:00 | 15.63 | 0.93669 | 82.74 | 0 | 0 | 100 | 8298 | 82.71 | 15.29
2022-02-17 01:30 | 16.05 | 0.93107 | 82.75 | 0 | 0 | 100 | 8298 | 82.71 | 15.62
2022-02-17 02:00 | 15.15 | 0.93635 | 82.74 | 0 | 0 | 100 | 8295 | 82.7 | 15.21
2022-02-17 02:30 | 14.71 | 0.94533 | 82.71 | 0 | 0 | 100 | 8292 | 82.68 | 14.65
2022-02-17 03:00 | 14.34 | 0.94738 | 82.68 | 0 | 0 | 100 | 8292 | 82.65 | 14.23
2022-02-17 03:30 | 14.37 | 0.94676 | 82.66 | 0 | 0 | 100 | 8289 | 82.63 | 14.16
2022-02-17 04:00 | 14.24 | 0.94736 | 82.64 | 0 | 0 | 100 | 8286 | 82.61 | 14.01
2022-02-17 04:30 | 14.16 | 0.94733 | 82.63 | 0 | 0 | 100 | 8283 | 82.6 | 13.91
2022-02-17 05:00 | 14.09 | 0.94853 | 82.63 | 0 | 0 | 100 | 8281 | 82.6 | 13.82
2022-02-17 05:30 | 14.04 | 0.94599 | 82.61 | 0 | 0 | 100 | 8279 | 82.58 | 13.74
2022-02-17 06:00 | 13.59 | 0.9464 | 82.61 | 0 | 0 | 100 | 8277 | 82.59 | 13.39
2022-02-17 06:30 | 13.76 | 0.95062 | 82.6 | 0 | 0 | 100 | 8274 | 82.58 | 13.2
2022-02-17 07:00 | 12.96 | 0.95329 | 82.61 | 0 | 0 | 100 | 8273 | 82.58 | 12.53
2022-02-17 07:30 | 11.59 | 0.95666 | 82.64 | 0 | 0 | 100 | 8271 | 82.61 | 11.71
2022-02-17 08:00 | 13.51 | 0.95975 | 82.68 | 0 | 0 | 100 | 8274 | 82.65 | 13.26
2022-02-17 08:30 | 15.34 | 0.95083 | 82.71 | 0 | 0 | 100 | 8280 | 82.67 | 15.98
2022-02-17 09:00 | 16.84 | 0.94281 | 82.71 | 0 | 0 | 100 | 8286 | 82.68 | 18.41
2022-02-17 09:30 | 18.13 | 0.91908 | 82.71 | 0 | 0 | 100 | 8295 | 82.66 | 20.8
2022-02-17 10:00 | 19.01 | 0.87618 | 82.7 | 0 | 0 | 100 | 8310 | 82.66 | 21.85
2022-02-17 10:30 | 20.71 | 0.83197 | 82.68 | 0 | 0 | 100 | 8324 | 82.64 | 23.81
2022-02-17 11:00 | 21.52 | 0.81382 | 82.67 | 0 | 0 | 100 | 8327 | 82.62 | 25.16
2022-02-17 11:30 | 22.02 | 0.79614 | 82.63 | 0 | 0 | 100 | 8327 | 82.6 | 25.21
2022-02-17 12:00 | 23.19 | 0.76902 | 82.61 | 0 | 0 | 100 | 8334 | 82.57 | 25.13
2022-02-17 12:30 | 24.79 | 0.71773 | 82.57 | 0 | 0 | 100 | 8350 | 82.52 | 26.56
2022-02-17 13:00 | 24.69 | 0.70369 | 82.55 | 0 | 0 | 100 | 8347 | 82.49 | 27.29
2022-02-17 13:30 | 19.37 | 0.80423 | 82.52 | 0 | 0 | 100 | 8336 | 82.49 | 22.41
2022-02-17 14:00 | 18.34 | 0.88853 | 82.49 | 0 | 0 | 100 | 8330 | 82.47 | 19.44
2022-02-17 14:30 | 19.76 | 0.89923 | 82.42 | 0 | 0 | 100 | 8337 | 82.4 | 19.71
2022-02-17 15:00 | 22.22 | 0.81002 | 82.36 | 0 | 0 | 100 | 8355 | 82.33 | 22.32
2022-02-17 15:30 | 23.11 | 0.76248 | 82.32 | 0 | 0 | 100 | 8363 | 82.28 | 24.31
2022-02-17 16:00 | 23.58 | 0.7384 | 82.26 | 0 | 0 | 100 | 8365 | 82.21 | 25.12
2022-02-17 16:30 | 23.66 | 0.73143 | 82.24 | 0 | 0 | 100 | 8365 | 82.2 | 25.44
2022-02-17 17:00 | 23.67 | 0.70089 | 82.24 | 0 | 0 | 100 | 8366 | 82.2 | 25.33
2022-02-17 17:30 | 23.67 | 0.6831 | 82.25 | 0 | 0 | 100 | 8361 | 82.21 | 24.71
2022-02-17 18:00 | 22.63 | 0.72124 | 82.26 | 0 | 0 | 100 | 8349 | 82.22 | 23.53
2022-02-17 18:30 | 21.22 | 0.77413 | 82.26 | 0 | 0 | 100 | 8344 | 82.25 | 21.87
2022-02-17 19:00 | 18.99 | 0.85631 | 82.3 | 0 | 0 | 100 | 8334 | 82.27 | 19.97
2022-02-17 19:30 | 17.67 | 0.87875 | 82.33 | 0 | 0 | 100 | 8328 | 82.31 | 18.22
2022-02-17 20:00 | 17.78 | 0.85891 | 82.4 | 0 | 0 | 100 | 8323 | 82.38 | 17.58
2022-02-17 20:30 | 17.56 | 0.85396 | 82.45 | 0 | 0 | 100 | 8317 | 82.43 | 17.33
2022-02-17 21:00 | 17.06 | 0.87212 | 82.48 | 0 | 0 | 100 | 8314 | 82.46 | 16.66
2022-02-17 21:30 | 16.43 | 0.88308 | 82.51 | 0 | 0 | 100 | 8314 | 82.5 | 16.1
2022-02-17 22:00 | 15.64 | 0.90286 | 82.57 | 0 | 0 | 100 | 8308 | 82.55 | 15.33
2022-02-17 22:30 | 14.89 | 0.91669 | 82.6 | 0 | 0 | 100 | 8304 | 82.58 | 14.73
2022-02-17 23:00 | 15.21 | 0.92522 | 82.62 | 0 | 0 | 100 | 8303 | 82.59 | 14.46
2022-02-17 23:30 | 14.84 | 0.92498 | 82.63 | 0 | 0 | 100 | 8301 | 82.6 | 14.32
2022-02-18 | 15.16 | 0.93285 | 82.63 | 0 | 0 | 100 | 8296 | 82.6 | 14.55
2022-02-18 00:30 | 15.16 | 0.92646 | 82.61 | 0 | 0 | 100 | 8279 | 82.58 | 14.7
2022-02-18 01:00 | 15.2 | 0.9235 | 82.6 | 0 | 0 | 100 | 8278 | 82.57 | 14.57
2022-02-18 01:30 | 15.2 | 0.93161 | 82.57 | 0 | 0 | 100 | 8277 | 82.54 | 14.64
2022-02-18 02:00 | 15.68 | 0.92471 | 82.52 | 0 | 0 | 100 | 8276 | 82.5 | 15
2022-02-18 02:30 | 15.53 | 0.92513 | 82.5 | 0 | 0 | 100 | 8273 | 82.48 | 14.94
2022-02-18 03:00 | 16.61 | 0.89103 | 82.49 | 0 | 0 | 100 | 8271 | 82.46 | 15.43
2022-02-18 03:30 | 16.11 | 0.87832 | 82.46 | 0 | 0 | 100 | 8270 | 82.44 | 15.48
2022-02-18 04:00 | 15.28 | 0.90954 | 82.51 | 0 | 0 | 100 | 8267 | 82.47 | 14.94
2022-02-18 04:30 | 15.75 | 0.92337 | 82.54 | 0 | 0 | 100 | 8265 | 82.51 | 15.26
2022-02-18 05:00 | 16.25 | 0.90681 | 82.54 | 0 | 0 | 100 | 8264 | 82.52 | 15.64
2022-02-18 05:30 | 15.83 | 0.88917 | 82.56 | 0 | 0 | 100 | 8264 | 82.54 | 15.07
2022-02-18 06:00 | 15.3 | 0.89916 | 82.6 | 0 | 0 | 100 | 8260 | 82.56 | 14.62
2022-02-18 06:30 | 14.99 | 0.90493 | 82.59 | 0 | 0 | 100 | 8260 | 82.56 | 14.33
2022-02-18 07:00 | 15.15 | 0.90729 | 82.61 | 0 | 0 | 100 | 8257 | 82.57 | 14.39
2022-02-18 07:30 | 14.95 | 0.90491 | 82.63 | 0 | 0 | 100 | 8257 | 82.6 | 14.41
2022-02-18 08:00 | 15.87 | 0.88246 | 82.67 | 0 | 0 | 100 | 8257 | 82.64 | 15
2022-02-18 08:30 | 16.44 | 0.87182 | 82.69 | 0 | 0 | 100 | 8261 | 82.68 | 15.77
2022-02-18 09:00 | 16.94 | 0.86115 | 82.71 | 0 | 0 | 100 | 8265 | 82.7 | 16.72
2022-02-18 09:30 | 17.72 | 0.84983 | 82.72 | 0 | 0 | 100 | 8277 | 82.69 | 18.11
2022-02-18 10:00 | 19.22 | 0.82301 | 82.69 | 0 | 0 | 100 | 8298 | 82.67 | 20.18
2022-02-18 10:30 | 20.48 | 0.78402 | 82.69 | 0 | 0 | 100 | 8317 | 82.66 | 23.02
2022-02-18 11:00 | 20.07 | 0.7726 | 82.69 | 0 | 0 | 100 | 8321 | 82.65 | 23.16
2022-02-18 11:30 | 20.87 | 0.74188 | 82.69 | 0 | 0 | 100 | 8334 | 82.65 | 23.05
2022-02-18 12:00 | 21.12 | 0.69222 | 82.68 | 0 | 0 | 100 | 8342 | 82.65 | 22.94
2022-02-18 12:30 | 22.25 | 0.6531 | 82.66 | 0 | 0 | 100 | 8362 | 82.63 | 24.3
2022-02-18 13:00 | 23.47 | 0.62006 | 82.64 | 0 | 0 | 100 | 8379 | 82.6 | 26.87
2022-02-18 13:30 | 22.03 | 0.7522 | 82.61 | 0 | 0 | 100 | 8387 | 82.57 | 26.27
2022-02-18 14:00 | 21.07 | 0.80213 | 82.59 | 0 | 0 | 100 | 8388 | 82.55 | 24.17
2022-02-18 14:30 | 22.19 | 0.72957 | 82.52 | 0 | 0 | 100 | 8400 | 82.49 | 24.55
2022-02-18 15:00 | 23.25 | 0.68519 | 82.46 | 0 | 0 | 100 | 8406 | 82.42 | 26.14
2022-02-18 15:30 | 23.36 | 0.68518 | 82.41 | 0 | 0 | 100 | 8409 | 82.37 | 26.65
2022-02-18 16:00 | 22.6 | 0.74007 | 82.4 | 0 | 0 | 100 | 8411 | 82.37 | 25.55
2022-02-18 16:30 | 22.56 | 0.73089 | 82.4 | 0 | 0 | 100 | 8407 | 82.36 | 25.06
2022-02-18 17:00 | 21.11 | 0.73341 | 82.41 | 0 | 0 | 100 | 8403 | 82.37 | 24.2
2022-02-18 17:30 | 19.12 | 0.7825 | 82.45 | 0 | 0 | 100 | 8398 | 82.42 | 21.3
2022-02-18 18:00 | 18.33 | 0.80408 | 82.44 | 0 | 0 | 100 | 8393 | 82.43 | 20.08
2022-02-18 18:30 | 18.32 | 0.80886 | 82.41 | 0 | 0 | 100 | 8384 | 82.4 | 19.85
2022-02-18 19:00 | 17.54 | 0.82808 | 82.41 | 0 | 0 | 100 | 8377 | 82.4 | 18.65
2022-02-18 19:30 | 16.69 | 0.85491 | 82.44 | 0 | 0 | 100 | 8371 | 82.43 | 16.82
2022-02-18 20:00 | 15.04 | 0.87334 | 82.48 | 0 | 0 | 100 | 8364 | 82.47 | 15.22
2022-02-18 20:30 | 13.57 | 0.90965 | 82.53 | 0 | 0 | 100 | 8360 | 82.51 | 13.86
2022-02-18 21:00 | 13.19 | 0.92521 | 82.57 | 0 | 0 | 100 | 8356 | 82.56 | 13.1
2022-02-18 21:30 | 13.47 | 0.92337 | 82.63 | 0 | 0 | 100 | 8352 | 82.61 | 13.04
2022-02-18 22:00 | 13.79 | 0.92529 | 82.68 | 0 | 0 | 100 | 8351 | 82.67 | 13.11
2022-02-18 22:30 | 12.98 | 0.92394 | 82.7 | 0 | 0 | 100 | 8347 | 82.69 | 12.75
2022-02-18 23:00 | 13.22 | 0.93855 | 82.71 | 0 | 0 | 100 | 8346 | 82.7 | 12.55
2022-02-18 23:30 | 13.04 | 0.93565 | 82.73 | 0 | 0 | 100 | 8346 | 82.71 | 12.58
2022-02-19 | 13.27 | 0.93812 | 82.74 | 0 | 0 | 100 | 8342 | 82.71 | 12.7
2022-02-19 00:30 | 13.41 | 0.93935 | 82.73 | 0 | 0 | 100 | 8323 | 82.71 | 12.93
2022-02-19 01:00 | 13.95 | 0.94148 | 82.7 | 0 | 0 | 100 | 8308 | 82.69 | 13.31
2022-02-19 01:30 | 13.73 | 0.94165 | 82.67 | 0 | 0 | 100 | 8308 | 82.65 | 13.3
2022-02-19 02:00 | 13.33 | 0.94165 | 82.65 | 0 | 0 | 100 | 8307 | 82.62 | 13.04
2022-02-19 02:30 | 13.13 | 0.94474 | 82.65 | 0 | 0 | 100 | 8305 | 82.63 | 12.65
2022-02-19 03:00 | 12.8 | 0.94437 | 82.65 | 0 | 0 | 100 | 8303 | 82.63 | 12.53
2022-02-19 03:30 | 12.93 | 0.94912 | 82.65 | 0 | 0 | 100 | 8301 | 82.62 | 12.59
2022-02-19 04:00 | 13.34 | 0.94822 | 82.62 | 0 | 0 | 100 | 8303 | 82.6 | 12.72
2022-02-19 04:30 | 12.91 | 0.94835 | 82.64 | 0 | 0 | 100 | 8297 | 82.6 | 12.59
2022-02-19 05:00 | 13.26 | 0.95121 | 82.63 | 0 | 0 | 100 | 8295 | 82.61 | 12.69
2022-02-19 05:30 | 13.16 | 0.95017 | 82.64 | 0 | 0 | 100 | 8291 | 82.62 | 12.72
2022-02-19 06:00 | 12.46 | 0.95113 | 82.65 | 0 | 0 | 100 | 8289 | 82.63 | 12.33
2022-02-19 06:30 | 12.95 | 0.95391 | 82.67 | 0 | 0 | 100 | 8292 | 82.65 | 12.42
2022-02-19 07:00 | 13.46 | 0.95315 | 82.67 | 0 | 0 | 100 | 8290 | 82.65 | 12.74
2022-02-19 07:30 | 13.16 | 0.95281 | 82.69 | 0 | 0 | 100 | 8287 | 82.66 | 12.77
2022-02-19 08:00 | 14.02 | 0.95347 | 82.71 | 0 | 0 | 100 | 8289 | 82.69 | 13.37
2022-02-19 08:30 | 15.44 | 0.94703 | 82.75 | 0 | 0 | 100 | 8299 | 82.72 | 14.73
2022-02-19 09:00 | 17.4 | 0.88076 | 82.76 | 0 | 0 | 100 | 8309 | 82.74 | 17.61
2022-02-19 09:30 | 18.65 | 0.84351 | 82.77 | 0 | 0 | 100 | 8326 | 82.74 | 20.4
2022-02-19 10:00 | 19.98 | 0.80991 | 82.76 | 0 | 0 | 100 | 8336 | 82.72 | 23.27
2022-02-19 10:30 | #N/A | #N/A | #N/A | 0 | 0 | 100 | 8350 | 82.7 | 24.56
2022-02-19 11:00 | #N/A | #N/A | #N/A | 0 | 0 | 100 | 8354 | 82.68 | 25.2
2022-02-19 11:30 | 23.9 | 0.61704 | 82.68 | 0 | 0 | 100 | 8354 | 82.65 | 25.87
2022-02-19 12:00 | #N/A | #N/A | #N/A | 0 | 0 | 100 | 8357 | 82.62 | 26.61
2022-02-19 12:30 | #N/A | #N/A | #N/A | 0 | 0 | 100 | 8354 | 82.61 | 25.88
2022-02-19 13:00 | #N/A | #N/A | #N/A | 0 | 0 | 100 | 8349 | 82.57 | 23.9
2022-02-19 13:30 | #N/A | #N/A | #N/A | 0 | 0 | 100 | 8346 | 82.54 | 22.6
2022-02-19 14:00 | #N/A | #N/A | #N/A | 0 | 0 | 100 | 8349 | 82.5 | 22.11
2022-02-19 14:30 | #N/A | #N/A | #N/A | 0 | 0 | 100 | 8351 | 82.46 | 22.2
2022-02-19 15:00 | #N/A | #N/A | #N/A | 0 | 0 | 100 | 8357 | 82.42 | 24.13
2022-02-19 15:30 | #N/A | #N/A | #N/A | 0 | 0 | 100 | 8370 | 82.37 | 26.24
2022-02-19 16:00 | #N/A | #N/A | #N/A | 0 | 0 | 100 | 8373 | 82.36 | 26.75
2022-02-19 16:30 | #N/A | #N/A | #N/A | 0 | 0 | 100 | 8366 | 82.39 | 23.34
2022-02-19 17:00 | #N/A | #N/A | #N/A | 0 | 0 | 100 | 8361 | 82.42 | 21.31
2022-02-19 17:30 | #N/A | #N/A | #N/A | 0 | 0 | 100 | 8354 | 82.48 | 20.11
2022-02-19 18:00 | #N/A | #N/A | #N/A | 0 | 0 | 100 | 8347 | 82.49 | 19.1
2022-02-19 18:30 | #N/A | #N/A | #N/A | 0 | 0 | 100 | 8343 | 82.5 | 18.64
2022-02-19 19:00 | #N/A | #N/A | #N/A | 0 | 0 | 100 | 8336 | 82.51 | 17.76
2022-02-19 19:30 | #N/A | #N/A | #N/A | 0 | 0 | 100 | 8332 | 82.52 | 16.99
2022-02-19 20:00 | #N/A | #N/A | #N/A | 0 | 0 | 100 | 8330 | 82.55 | 16.22
2022-02-19 20:30 | #N/A | #N/A | #N/A | 0 | 0 | 100 | 8323 | 82.57 | 15.38
2022-02-19 21:00 | #N/A | #N/A | #N/A | 0 | 0 | 100 | 8323 | 82.6 | 14.72
2022-02-19 21:30 | #N/A | #N/A | #N/A | 0 | 0 | 100 | 8315 | 82.62 | 14.48
2022-02-19 22:00 | #N/A | #N/A | #N/A | 0 | 0 | 100 | 8317 | 82.66 | 14.44
2022-02-19 22:30 | #N/A | #N/A | #N/A | 0 | 0 | 100 | 8313 | 82.69 | 14.38
2022-02-19 23:00 | #N/A | #N/A | #N/A | 0 | 0 | 100 | 8313 | 82.72 | 14.46
2022-02-19 23:30 | #N/A | #N/A | #N/A | 0 | 0 | 100 | 8307 | 82.72 | 14.65
2022-02-20 | #N/A | #N/A | #N/A | 0 | 0 | 100 | 8304 | 82.72 | 14.33
2022-02-20 00:30 | #N/A | #N/A | #N/A | 0 | 0 | 100 | 8286 | 82.71 | 14.27
2022-02-20 01:00 | #N/A | #N/A | #N/A | 0 | 0 | 100 | 8286 | 82.69 | 14.18
2022-02-20 01:30 | #N/A | #N/A | #N/A | 0 | 0 | 100 | 8282 | 82.66 | 13.81
2022-02-20 02:00 | #N/A | #N/A | #N/A | 0 | 0 | 100 | 8282 | 82.66 | 13.55
2022-02-20 02:30 | #N/A | #N/A | #N/A | 0 | 0 | 100 | 8279 | 82.65 | 13.33
2022-02-20 03:00 | #N/A | #N/A | #N/A | 0 | 0 | 100 | 8276 | 82.63 | 13.04
2022-02-20 03:30 | #N/A | #N/A | #N/A | 0 | 0 | 100 | 8273 | 82.62 | 13.1
2022-02-20 04:00 | #N/A | #N/A | #N/A | 0 | 0 | 100 | 8274 | 82.6 | 13.34
2022-02-20 04:30 | #N/A | #N/A | #N/A | 0 | 0 | 100 | 8273 | 82.6 | 13.53
2022-02-20 05:00 | #N/A | #N/A | #N/A | 0 | 0 | 100 | 8270 | 82.6 | 13.79
2022-02-20 05:30 | #N/A | #N/A | #N/A | 0 | 0 | 100 | 8269 | 82.63 | 13.75
2022-02-20 06:00 | #N/A | #N/A | #N/A | 0 | 0 | 100 | 8269 | 82.63 | 13.66
2022-02-20 06:30 | #N/A | #N/A | #N/A | 0 | 0 | 100 | 8267 | 82.65 | 13.42
2022-02-20 07:00 | #N/A | #N/A | #N/A | 0 | 0 | 100 | 8263 | 82.68 | 13.24
2022-02-20 07:30 | #N/A | #N/A | #N/A | 0 | 0 | 100 | 8263 | 82.71 | 13.23
2022-02-20 08:00 | #N/A | #N/A | #N/A | 0 | 0 | 100 | 8266 | 82.74 | 14.11
2022-02-20 08:30 | #N/A | #N/A | #N/A | 0 | 0 | 100 | 8268 | 82.73 | 15
2022-02-20 09:00 | #N/A | #N/A | #N/A | 0 | 0 | 100 | 8279 | 82.72 | 17.36
2022-02-20 09:30 | #N/A | #N/A | #N/A | 0 | 0 | 100 | 8292 | 82.72 | 21.57
2022-02-20 10:00 | #N/A | #N/A | #N/A | 0 | 0 | 100 | 8294 | 82.75 | 22.31
2022-02-20 10:30 | #N/A | #N/A | #N/A | 0 | 0 | 100 | 8290 | 82.78 | 20.97
2022-02-20 11:00 | #N/A | #N/A | #N/A | 0 | 0 | 100 | 8298 | 82.79 | 20.59
2022-02-20 11:30 | #N/A | #N/A | #N/A | 0 | 0 | 100 | 8298 | 82.79 | 20.9
2022-02-20 12:00 | #N/A | #N/A | #N/A | 0 | 0 | 100 | 8304 | 82.77 | 20.28
2022-02-20 12:30 | #N/A | #N/A | #N/A | 0 | 0 | 100 | 8317 | 82.75 | 20.56
2022-02-20 13:00 | #N/A | #N/A | #N/A | 0 | 0 | 100 | 8326 | 82.71 | 21.41
2022-02-20 13:30 | #N/A | #N/A | #N/A | 0 | 0 | 100 | 8323 | 82.68 | 21.28
2022-02-20 14:00 | #N/A | #N/A | #N/A | 0 | 0 | 100 | 8330 | 82.66 | 19.31
2022-02-20 14:30 | #N/A | #N/A | #N/A | 0 | 0 | 100 | 8336 | 82.64 | 19.13
2022-02-20 15:00 | #N/A | #N/A | #N/A | 0 | 0 | 100 | 8346 | 82.59 | 20.74
2022-02-20 15:30 | #N/A | #N/A | #N/A | 0 | 0 | 100 | 8353 | 82.55 | 21.69
2022-02-20 16:00 | #N/A | #N/A | #N/A | 0 | 0 | 100 | 8357 | 82.52 | 22.23
2022-02-20 16:30 | #N/A | #N/A | #N/A | 0 | 0 | 100 | 8362 | 82.52 | 23.02
2022-02-20 17:00 | #N/A | #N/A | #N/A | 0 | 0 | 100 | 8359 | 82.49 | 22.6
2022-02-20 17:30 | #N/A | #N/A | #N/A | 0 | 0 | 100 | 8358 | 82.51 | 21.36
2022-02-20 18:00 | #N/A | #N/A | #N/A | 0 | 0 | 100 | 8354 | 82.53 | 20.42
2022-02-20 18:30 | #N/A | #N/A | #N/A | 0 | 0 | 100 | 8345 | 82.56 | 19.8
2022-02-20 19:00 | #N/A | #N/A | #N/A | 0 | 0 | 100 | 8336 | 82.61 | 18.59
2022-02-20 19:30 | #N/A | #N/A | #N/A | 0 | 0 | 100 | 8333 | 82.63 | 17.1
2022-02-20 20:00 | 15.87 | 0.91243 | 82.69 | 0 | 0 | 100 | 8326 | 82.65 | 16.13
2022-02-20 20:30 | 16.04 | 0.90971 | 82.68 | 0 | 0 | 100 | 8322 | 82.67 | 15.54
2022-02-20 21:00 | #N/A | #N/A | #N/A | 0 | 0 | 100 | 8323 | 82.71 | 15.06
2022-02-20 21:30 | #N/A | #N/A | #N/A | 0 | 0 | 100 | 8318 | 82.74 | 14.64
2022-02-20 22:00 | #N/A | #N/A | #N/A | 0 | 0 | 100 | 8314 | 82.79 | 14.13
2022-02-20 22:30 | #N/A | #N/A | #N/A | 0 | 0 | 100 | 8311 | 82.79 | 14.24
2022-02-20 23:00 | #N/A | #N/A | #N/A | 0 | 0 | 100 | 8311 | 82.79 | 14.08
2022-02-20 23:30 | #N/A | #N/A | #N/A | 0 | 0 | 100 | 8307 | 82.82 | 13.83
2022-02-21 | #N/A | #N/A | #N/A | 0 | 0 | 100 | 8303 | 82.83 | 14.09
2022-02-21 00:30 | #N/A | #N/A | #N/A | 0 | 0 | 100 | 8285 | 82.83 | 14.58
2022-02-21 01:00 | #N/A | #N/A | #N/A | 0 | 0 | 100 | 8287 | 82.81 | 14.69
2022-02-21 01:30 | #N/A | #N/A | #N/A | 0 | 0 | 100 | 8284 | 82.75 | 14.52
2022-02-21 02:00 | #N/A | #N/A | #N/A | 0 | 0 | 100 | 8280 | 82.73 | 13.71
2022-02-21 02:30 | #N/A | #N/A | #N/A | 0 | 0 | 100 | 8277 | 82.71 | 13.36
2022-02-21 03:00 | #N/A | #N/A | #N/A | 0 | 0 | 100 | 8278 | 82.7 | 13.69
2022-02-21 03:30 | #N/A | #N/A | #N/A | 0 | 0 | 100 | 8275 | 82.71 | 13.99
2022-02-21 04:00 | #N/A | #N/A | #N/A | 0 | 0 | 100 | 8275 | 82.71 | 14.17
2022-02-21 04:30 | #N/A | #N/A | #N/A | 0 | 0 | 100 | 8273 | 82.71 | 14.39
2022-02-21 05:00 | #N/A | #N/A | #N/A | 0 | 0 | 100 | 8272 | 82.72 | 14.38
2022-02-21 05:30 | #N/A | #N/A | #N/A | 0 | 0 | 100 | 8270 | 82.75 | 14.43
2022-02-21 06:00 | #N/A | #N/A | #N/A | 0 | 0 | 100 | 8266 | 82.77 | 14.5
2022-02-21 06:30 | #N/A | #N/A | #N/A | 0 | 0 | 100 | 8266 | 82.79 | 14.74
2022-02-21 07:00 | #N/A | #N/A | #N/A | 0 | 0 | 100 | 8264 | 82.81 | 14.86
2022-02-21 07:30 | #N/A | #N/A | #N/A | 0 | 0 | 100 | 8262 | 82.84 | 14.94
2022-02-21 08:00 | #N/A | #N/A | #N/A | 0 | 0 | 100 | 8263 | 82.88 | 15.27
2022-02-21 08:30 | 16.5 | 0.94847 | 82.97 | 0 | 0 | 100 | 8264 | 82.92 | 15.92
2022-02-21 09:00 | #N/A | #N/A | #N/A | 0 | 0 | 100 | 8269 | 82.95 | 16.48
2022-02-21 09:30 | #N/A | #N/A | #N/A | 0 | 0 | 100 | 8273 | 82.97 | 17.06
2022-02-21 10:00 | #N/A | #N/A | #N/A | 0 | 0 | 100 | 8279 | 82.97 | 17.78
2022-02-21 10:30 | #N/A | #N/A | #N/A | 0 | 0 | 100 | 8289 | 82.95 | 18.78
2022-02-21 11:00 | #N/A | #N/A | #N/A | 0 | 0 | 100 | 8297 | 82.93 | 19.38
2022-02-21 11:30 | #N/A | #N/A | #N/A | 0 | 0 | 100 | 8309 | 82.89 | 20.05
2022-02-21 12:00 | #N/A | #N/A | #N/A | 0 | 0 | 100 | 8324 | 82.85 | 21.09
2022-02-21 12:30 | #N/A | #N/A | #N/A | 0 | 0 | 100 | 8336 | 82.8 | 22.17
2022-02-21 13:00 | #N/A | #N/A | #N/A | 0 | 0 | 100 | 8349 | 82.72 | 23.03
2022-02-21 13:30 | #N/A | #N/A | #N/A | 0 | 0 | 100 | 8366 | 82.66 | 24.1
2022-02-21 14:00 | #N/A | #N/A | #N/A | 0 | 0 | 100 | 8378 | 82.59 | 25.28
2022-02-21 14:30 | 24.63 | 0.65907 | 82.55 | 0 | 0 | 100 | 8391 | 82.53 | 26.79
2022-02-21 15:00 | 24.4 | 0.57588 | 82.54 | 0 | 0 | 100 | 8399 | 82.48 | 28.27
2022-02-21 15:30 | #N/A | #N/A | #N/A | 0 | 0 | 100 | 8403 | 82.46 | 28.16
2022-02-21 16:00 | #N/A | #N/A | #N/A | 0 | 0 | 100 | 8411 | 82.42 | 29.19
2022-02-21 16:30 | #N/A | #N/A | #N/A | 0 | 0 | 100 | 8410 | 82.42 | 30.02
2022-02-21 17:00 | #N/A | #N/A | #N/A | 0 | 0 | 100 | 8397 | 82.42 | 28.18
2022-02-21 17:30 | #N/A | #N/A | #N/A | 0 | 0 | 100 | 8393 | 82.43 | 25.66
2022-02-21 18:00 | #N/A | #N/A | #N/A | 0 | 0 | 100 | 8389 | 82.43 | 24.88
2022-02-21 18:30 | #N/A | #N/A | #N/A | 0 | 0 | 100 | 8379 | 82.44 | 24.18
2022-02-21 19:00 | #N/A | #N/A | #N/A | 0 | 0 | 100 | 8369 | 82.47 | 21.93
2022-02-21 19:30 | 17.27 | 0.80983 | 82.53 | 0 | 0 | 100 | 8359 | 82.52 | 18.55
2022-02-21 20:00 | 16.41 | 0.8263 | 82.55 | 0 | 0 | 100 | 8355 | 82.54 | 16.74
2022-02-21 20:30 | 15.25 | 0.85008 | 82.6 | 0 | 0 | 100 | 8347 | 82.59 | 15.38
2022-02-21 21:00 | 14.29 | 0.86935 | 82.62 | 0 | 0 | 100 | 8345 | 82.61 | 14.33
2022-02-21 21:30 | 13.09 | 0.90271 | 82.65 | 0 | 0 | 100 | 8339 | 82.65 | 13.17
2022-02-21 22:00 | 12.99 | 0.91799 | 82.68 | 0 | 0 | 100 | 8335 | 82.68 | 12.59
2022-02-21 22:30 | 12.89 | 0.92671 | 82.7 | 0 | 0 | 100 | 8332 | 82.69 | 12.36
2022-02-21 23:00 | 13.3 | 0.92646 | 82.71 | 0 | 0 | 100 | 8330 | 82.7 | 12.36
2022-02-21 23:30 | 13.16 | 0.91578 | 82.71 | 0 | 0 | 100 | 8329 | 82.7 | 12.25
2022-02-22 | 12.58 | 0.93061 | 82.7 | 0 | 0 | 100 | 8327 | 82.7 | 12.09
2022-02-22 00:30 | 12.21 | 0.93451 | 82.69 | 0 | 0 | 100 | 8306 | 82.69 | 12.03
2022-02-22 01:00 | 12.73 | 0.92355 | 82.69 | 0 | 0 | 100 | 8308 | 82.68 | 11.97
2022-02-22 01:30 | 12.11 | 0.93006 | 82.66 | 0 | 0 | 100 | 8303 | 82.65 | 11.67
2022-02-22 02:00 | 11.85 | 0.93893 | 82.64 | 0 | 0 | 100 | 8301 | 82.63 | 11.37
2022-02-22 02:30 | 12 | 0.94325 | 82.63 | 0 | 0 | 100 | 8300 | 82.62 | 11.42
2022-02-22 03:00 | 12.88 | 0.94752 | 82.63 | 0 | 0 | 100 | 8300 | 82.62 | 12.06
2022-02-22 03:30 | 13.15 | 0.93888 | 82.62 | 0 | 0 | 100 | 8298 | 82.61 | 12.39
2022-02-22 04:00 | 12.49 | 0.94165 | 82.6 | 0 | 0 | 100 | 8294 | 82.59 | 11.77
2022-02-22 04:30 | 12.29 | 0.94571 | 82.61 | 0 | 0 | 100 | 8295 | 82.59 | 11.69
2022-02-22 05:00 | 11.92 | 0.9511 | 82.62 | 0 | 0 | 100 | 8292 | 82.61 | 11.58
2022-02-22 05:30 | 12.19 | 0.95195 | 82.64 | 0 | 0 | 100 | 8291 | 82.63 | 11.54
2022-02-22 06:00 | 11.72 | 0.94848 | 82.68 | 0 | 0 | 100 | 8290 | 82.65 | 11.23
2022-02-22 06:30 | 10.97 | 0.95096 | 82.69 | 0 | 0 | 100 | 8287 | 82.67 | 10.71
2022-02-22 07:00 | 11.36 | 0.95719 | 82.73 | 0 | 0 | 100 | 8285 | 82.71 | 10.69
2022-02-22 07:30 | 11.88 | 1.0054 | 82.73 | 0 | 0 | 100 | 8288 | 82.72 | 11.86
2022-02-22 08:00 | 13.77 | 0.95763 | 82.75 | 0 | 0 | 100 | 8289 | 82.74 | 13.2
2022-02-22 08:30 | #N/A | #N/A | #N/A | 0 | 0 | 100 | 8296 | 82.76 | 15.05
2022-02-22 09:00 | #N/A | #N/A | #N/A | 0 | 0 | 100 | 8308 | 82.79 | 17.56
2022-02-22 09:30 | #N/A | #N/A | #N/A | 0 | 0 | 100 | 8324 | 82.82 | 18.95
2022-02-22 10:00 | #N/A | #N/A | #N/A | 0 | 0 | 100 | 8341 | 82.81 | 21.42
2022-02-22 10:30 | #N/A | #N/A | #N/A | 0 | 0 | 100 | 8359 | 82.79 | 23.4
2022-02-22 11:00 | #N/A | #N/A | #N/A | 0 | 0 | 100 | 8369 | 82.77 | 25
2022-02-22 11:30 | #N/A | #N/A | #N/A | 0 | 0 | 100 | 8373 | 82.73 | 26.01
2022-02-22 12:00 | #N/A | #N/A | #N/A | 0 | 0 | 100 | 8376 | 82.7 | 25.09
2022-02-22 12:30 | #N/A | #N/A | #N/A | 0 | 0 | 100 | 8381 | 82.66 | 24.7
2022-02-22 13:00 | #N/A | #N/A | #N/A | 0 | 0 | 100 | 8390 | 82.59 | 25.23
2022-02-22 13:30 | #N/A | #N/A | #N/A | 0 | 0 | 100 | 8396 | 82.54 | 25.78
2022-02-22 14:00 | #N/A | #N/A | #N/A | 0 | 0 | 100 | 8397 | 82.5 | 24.95
2022-02-22 14:30 | #N/A | #N/A | #N/A | 0 | 0 | 100 | 8396 | 82.49 | 24.06
2022-02-22 15:00 | #N/A | #N/A | #N/A | 0 | 0 | 100 | 8393 | 82.5 | 22.72
2022-02-22 15:30 | #N/A | #N/A | #N/A | 0 | 0 | 100 | 8388 | 82.51 | 21.73
2022-02-22 16:00 | #N/A | #N/A | #N/A | 0 | 0 | 100 | 8386 | 82.5 | 20.47
2022-02-22 16:30 | #N/A | #N/A | #N/A | 0 | 0 | 100 | 8380 | 82.47 | 20.35
2022-02-22 17:00 | #N/A | #N/A | #N/A | 0 | 0 | 100 | 8380 | 82.46 | 20.62
2022-02-22 17:30 | #N/A | #N/A | #N/A | 0 | 0 | 100 | 8374 | 82.46 | 20.52
2022-02-22 18:00 | #N/A | #N/A | #N/A | 0 | 0 | 100 | 8368 | 82.46 | 20.31
2022-02-22 18:30 | #N/A | #N/A | #N/A | 0 | 0 | 100 | 8358 | 82.46 | 19.81
2022-02-22 19:00 | #N/A | #N/A | #N/A | 0 | 0 | 100 | 8355 | 82.47 | 19.02
2022-02-22 19:30 | #N/A | #N/A | #N/A | 0 | 0 | 100 | 8349 | 82.48 | 17.66
2022-02-22 20:00 | #N/A | #N/A | #N/A | 0 | 0 | 100 | 8345 | 82.52 | 16.41
2022-02-22 20:30 | #N/A | #N/A | #N/A | 0 | 0 | 100 | 8339 | 82.56 | 15.68
2022-02-22 21:00 | #N/A | #N/A | #N/A | 0 | 0 | 100 | 8336 | 82.59 | 15.31
2022-02-22 21:30 | #N/A | #N/A | #N/A | 0 | 0 | 100 | 8331 | 82.62 | 14.94
2022-02-22 22:00 | #N/A | #N/A | #N/A | 0 | 0 | 100 | 8329 | 82.67 | 14.53
2022-02-22 22:30 | #N/A | #N/A | #N/A | 0 | 0 | 100 | 8327 | 82.69 | 14.07
2022-02-22 23:00 | #N/A | #N/A | #N/A | 0 | 0 | 100 | 8325 | 82.73 | 14.13
2022-02-22 23:30 | #N/A | #N/A | #N/A | 0 | 0 | 100 | 8322 | 82.72 | 14.1
2022-02-23 | #N/A | #N/A | #N/A | 0 | 0 | 100 | 8319 | 82.71 | 13.84
2022-02-23 00:30 | #N/A | #N/A | #N/A | 0 | 0 | 100 | 8286 | 82.67 | 13.82
2022-02-23 01:00 | #N/A | #N/A | #N/A | 0 | 0 | 100 | 8297 | 82.6 | 13.31
2022-02-23 01:30 | #N/A | #N/A | #N/A | 0 | 0 | 100 | 8295 | 82.58 | 12.76
2022-02-23 02:00 | #N/A | #N/A | #N/A | 0 | 0 | 100 | 8293 | 82.58 | 12.48
2022-02-23 02:30 | #N/A | #N/A | #N/A | 0 | 0 | 100 | 8291 | 82.61 | 12.81
2022-02-23 03:00 | #N/A | #N/A | #N/A | 0 | 0 | 100 | 8291 | 82.62 | 12.99
2022-02-23 03:30 | #N/A | #N/A | #N/A | 0 | 0 | 100 | 8289 | 82.61 | 12.22
2022-02-23 04:00 | #N/A | #N/A | #N/A | 0 | 0 | 100 | 8286 | 82.6 | 12.01
2022-02-23 04:30 | #N/A | #N/A | #N/A | 0 | 0 | 100 | 8283 | 82.62 | 11.97
2022-02-23 05:00 | #N/A | #N/A | #N/A | 0 | 0 | 100 | 8283 | 82.62 | 12.16
2022-02-23 05:30 | #N/A | #N/A | #N/A | 0 | 0 | 100 | 8281 | 82.65 | 12.44
2022-02-23 06:00 | #N/A | #N/A | #N/A | 0 | 0 | 100 | 8279 | 82.68 | 12.82
2022-02-23 06:30 | #N/A | #N/A | #N/A | 0 | 0 | 100 | 8279 | 82.69 | 13.14
2022-02-23 07:00 | #N/A | #N/A | #N/A | 0 | 0 | 100 | 8277 | 82.71 | 13.18
2022-02-23 07:30 | #N/A | #N/A | #N/A | 0 | 0 | 100 | 8275 | 82.72 | 13.74
2022-02-23 08:00 | #N/A | #N/A | #N/A | 0 | 0 | 100 | 8276 | 82.74 | 14.41
2022-02-23 08:30 | #N/A | #N/A | #N/A | 0 | 0 | 100 | 8276 | 82.79 | 15.08
2022-02-23 09:00 | #N/A | #N/A | #N/A | 0 | 0 | 100 | 8283 | 82.82 | 15.74
2022-02-23 09:30 | #N/A | #N/A | #N/A | 0 | 0 | 100 | 8283 | 82.83 | 16.44
2022-02-23 10:00 | #N/A | #N/A | #N/A | 0 | 0 | 100 | 8293 | 82.83 | 17.19
2022-02-23 10:30 | #N/A | #N/A | #N/A | 0 | 0 | 100 | 8304 | 82.82 | 18.66
2022-02-23 11:00 | #N/A | #N/A | #N/A | 0 | 0 | 100 | 8323 | 82.8 | 20.5
2022-02-23 11:30 | #N/A | #N/A | #N/A | 0 | 0 | 100 | 8345 | 82.77 | 22.81
2022-02-23 12:00 | #N/A | #N/A | #N/A | 0 | 0 | 100 | 8358 | 82.72 | 24.29
2022-02-23 12:30 | #N/A | #N/A | #N/A | 0 | 0 | 100 | 8367 | 82.69 | 24.83
2022-02-23 13:00 | #N/A | #N/A | #N/A | 0 | 0 | 100 | 8375 | 82.64 | 25.22
2022-02-23 13:30 | #N/A | #N/A | #N/A | 0 | 0 | 100 | 8384 | 82.6 | 25.79
2022-02-23 14:00 | #N/A | #N/A | #N/A | 0 | 0 | 100 | 8391 | 82.53 | 26.81
2022-02-23 14:30 | #N/A | #N/A | #N/A | 0 | 0 | 100 | 8396 | 82.47 | 27.53
2022-02-23 15:00 | #N/A | #N/A | #N/A | 0 | 0 | 100 | 8403 | 82.43 | 27.26
2022-02-23 15:30 | #N/A | #N/A | #N/A | 0 | 0 | 100 | 8412 | 82.42 | 27.96
2022-02-23 16:00 | #N/A | #N/A | #N/A | 0 | 0 | 100 | 8413 | 82.39 | 27.5
2022-02-23 16:30 | #N/A | #N/A | #N/A | 0 | 0 | 100 | 8409 | 82.42 | 26.11
2022-02-23 17:00 | #N/A | #N/A | #N/A | 0 | 0 | 100 | 8403 | 82.45 | 25.37
2022-02-23 17:30 | #N/A | #N/A | #N/A | 0 | 0 | 100 | 8393 | 82.46 | 24.42
2022-02-23 18:00 | #N/A | #N/A | #N/A | 0 | 0 | 100 | 8382 | 82.48 | 23.16
2022-02-23 18:30 | #N/A | #N/A | #N/A | 0 | 0 | 100 | 8371 | 82.52 | 21.71
2022-02-23 19:00 | #N/A | #N/A | #N/A | 0 | 0 | 100 | 8364 | 82.57 | 20.53
2022-02-23 19:30 | #N/A | #N/A | #N/A | 0 | 0 | 100 | 8359 | 82.62 | 19.47
2022-02-23 20:00 | #N/A | #N/A | #N/A | 0 | 0 | 100 | 8352 | 82.64 | 19.05
2022-02-23 20:30 | #N/A | #N/A | #N/A | 0 | 0 | 100 | 8345 | 82.67 | 18.44
2022-02-23 21:00 | #N/A | #N/A | #N/A | 0 | 0 | 100 | 8342 | 82.69 | 17.69
2022-02-23 21:30 | #N/A | #N/A | #N/A | 0 | 0 | 100 | 8340 | 82.75 | 17.04
2022-02-23 22:00 | #N/A | #N/A | #N/A | 0 | 0 | 100 | 8335 | 82.77 | 17.04
2022-02-23 22:30 | #N/A | #N/A | #N/A | 0 | 0 | 100 | 8332 | 82.8 | 16.94
2022-02-23 23:00 | #N/A | #N/A | #N/A | 0 | 0 | 100 | 8328 | 82.84 | 16.97
2022-02-23 23:30 | #N/A | #N/A | #N/A | 0 | 0 | 100 | 8323 | 82.84 | 17.2
2022-02-24 | #N/A | #N/A | #N/A | 0 | 0 | 100 | 8322 | 82.87 | 17.19
2022-02-24 00:30 | #N/A | #N/A | #N/A | 0 | 0 | 100 | 8286 | 82.93 | 15.85
2022-02-24 01:00 | #N/A | #N/A | #N/A | 0 | 0 | 100 | 8300 | 82.9 | 15.16
2022-02-24 01:30 | #N/A | #N/A | #N/A | 0 | 0 | 100 | 8301 | 82.86 | 14.88
2022-02-24 02:00 | #N/A | #N/A | #N/A | 0 | 0 | 100 | 8296 | 82.88 | 14.51
2022-02-24 02:30 | #N/A | #N/A | #N/A | 0 | 0 | 100 | 8295 | 82.89 | 14.14
2022-02-24 03:00 | #N/A | #N/A | #N/A | 0 | 0 | 100 | 8292 | 82.89 | 13.99
2022-02-24 03:30 | #N/A | #N/A | #N/A | 0 | 0 | 100 | 8293 | 82.86 | 13.85
2022-02-24 04:00 | #N/A | #N/A | #N/A | 0 | 0 | 100 | 8288 | 82.83 | 13.66
2022-02-24 04:30 | #N/A | #N/A | #N/A | 0 | 0 | 100 | 8287 | 82.83 | 13.44
2022-02-24 05:00 | #N/A | #N/A | #N/A | 0 | 0 | 100 | 8287 | 82.83 | 13.28
2022-02-24 05:30 | #N/A | #N/A | #N/A | 0 | 0 | 100 | 8281 | 82.84 | 13.15
2022-02-24 06:00 | #N/A | #N/A | #N/A | 0 | 0 | 100 | 8283 | 82.86 | 13.18
2022-02-24 06:30 | #N/A | #N/A | #N/A | 0 | 0 | 100 | 8281 | 82.87 | 13.1
2022-02-24 07:00 | #N/A | #N/A | #N/A | 0 | 0 | 100 | 8280 | 82.85 | 12.84
2022-02-24 07:30 | #N/A | #N/A | #N/A | 0 | 0 | 100 | 8277 | 82.87 | 12.83
2022-02-24 08:00 | #N/A | #N/A | #N/A | 0 | 0 | 100 | 8278 | 82.92 | 13.37
2022-02-24 08:30 | #N/A | #N/A | #N/A | 0 | 0 | 100 | 8288 | 82.96 | 14.28
2022-02-24 09:00 | #N/A | #N/A | #N/A | 0 | 0 | 100 | 8298 | 82.98 | 15.79
2022-02-24 09:30 | #N/A | #N/A | #N/A | 0 | 0 | 100 | 8306 | 82.98 | 17.95
2022-02-24 10:00 | #N/A | #N/A | #N/A | 0 | 0 | 100 | 8314 | 82.95 | 19.68
2022-02-24 10:30 | #N/A | #N/A | #N/A | 0 | 0 | 100 | 8328 | 82.94 | 21.42
2022-02-24 11:00 | #N/A | #N/A | #N/A | 0 | 0 | 100 | 8336 | 82.92 | 22.67
2022-02-24 11:30 | #N/A | #N/A | #N/A | 0 | 0 | 100 | 8346 | 82.89 | 24.3
2022-02-24 12:00 | #N/A | #N/A | #N/A | 0 | 0 | 100 | 8355 | 82.85 | 25
2022-02-24 12:30 | #N/A | #N/A | #N/A | 0 | 0 | 100 | 8360 | 82.82 | 25.37
2022-02-24 13:00 | #N/A | #N/A | #N/A | 0 | 0 | 100 | 8371 | 82.77 | 26.28
2022-02-24 13:30 | #N/A | #N/A | #N/A | 0 | 0 | 100 | 8375 | 82.74 | 26.57
2022-02-24 14:00 | #N/A | #N/A | #N/A | 0 | 0 | 100 | 8377 | 82.7 | 26.42
2022-02-24 14:30 | #N/A | #N/A | #N/A | 0 | 0 | 100 | 8379 | 82.66 | 26.6
2022-02-24 15:00 | #N/A | #N/A | #N/A | 0 | 0 | 100 | 8388 | 82.61 | 26.69
2022-02-24 15:30 | #N/A | #N/A | #N/A | 0 | 0 | 100 | 8406 | 82.57 | 26.36
2022-02-24 16:00 | #N/A | #N/A | #N/A | 0 | 0 | 100 | 8406 | 82.54 | 26.35
2022-02-24 16:30 | #N/A | #N/A | #N/A | 0 | 0 | 100 | 8401 | 82.54 | 25.5
2022-02-24 17:00 | #N/A | #N/A | #N/A | 0 | 0 | 100 | 8403 | 82.54 | 24.01
2022-02-24 17:30 | #N/A | #N/A | #N/A | 0 | 0 | 100 | 8399 | 82.55 | 23.25
2022-02-24 18:00 | #N/A | #N/A | #N/A | 0 | 0 | 100 | 8389 | 82.6 | 21.93
2022-02-24 18:30 | #N/A | #N/A | #N/A | 0 | 0 | 100 | 8382 | 82.64 | 20.8
2022-02-24 19:00 | #N/A | #N/A | #N/A | 0 | 0 | 100 | 8372 | 82.69 | 20.03
2022-02-24 19:30 | #N/A | #N/A | #N/A | 0 | 0 | 100 | 8367 | 82.73 | 18.79
2022-02-24 20:00 | #N/A | #N/A | #N/A | 0 | 0 | 100 | 8362 | 82.79 | 18.03
2022-02-24 20:30 | #N/A | #N/A | #N/A | 0 | 0 | 100 | 8358 | 82.83 | 17.31
2022-02-24 21:00 | #N/A | #N/A | #N/A | 0 | 0 | 100 | 8351 | 82.85 | 16.35
2022-02-24 21:30 | #N/A | #N/A | #N/A | 0 | 0 | 100 | 8348 | 82.85 | 16.12
2022-02-24 22:00 | #N/A | #N/A | #N/A | 0 | 0 | 100 | 8344 | 82.89 | 15.78
2022-02-24 22:30 | #N/A | #N/A | #N/A | 0 | 0 | 100 | 8341 | 82.92 | 15.66
2022-02-24 23:00 | #N/A | #N/A | #N/A | 0 | 0 | 100 | 8338 | 82.95 | 15.53
2022-02-24 23:30 | #N/A | #N/A | #N/A | 0 | 0 | 100 | 8333 | 82.94 | 15.62
2022-02-25 | #N/A | #N/A | #N/A | 0 | 0 | 100 | 8332 | 82.9 | 15.86
2022-02-25 00:30 | #N/A | #N/A | #N/A | 0 | 0 | 100 | 8313 | 82.89 | 16.18
2022-02-25 01:00 | #N/A | #N/A | #N/A | 0 | 0 | 100 | 8312 | 82.87 | 15.92
2022-02-25 01:30 | #N/A | #N/A | #N/A | 0 | 0 | 100 | 8311 | 82.85 | 15.65
2022-02-25 02:00 | #N/A | #N/A | #N/A | 0 | 0 | 100 | 8309 | 82.81 | 16.27
2022-02-25 02:30 | #N/A | #N/A | #N/A | 0 | 0 | 100 | 8306 | 82.81 | 16.15
2022-02-25 03:00 | #N/A | #N/A | #N/A | 0 | 0 | 100 | 8302 | 82.8 | 15.91
2022-02-25 03:30 | #N/A | #N/A | #N/A | 0 | 0 | 100 | 8301 | 82.8 | 15.82
2022-02-25 04:00 | #N/A | #N/A | #N/A | 0 | 0 | 100 | 8300 | 82.79 | 15.76
2022-02-25 04:30 | #N/A | #N/A | #N/A | 0 | 0 | 100 | 8295 | 82.77 | 15.15
2022-02-25 05:00 | #N/A | #N/A | #N/A | 0 | 0 | 100 | 8294 | 82.77 | 13.85
2022-02-25 05:30 | #N/A | #N/A | #N/A | 0 | 0 | 100 | 8291 | 82.78 | 12.98
2022-02-25 06:00 | #N/A | #N/A | #N/A | 0 | 0 | 100 | 8288 | 82.79 | 12.09
2022-02-25 06:30 | #N/A | #N/A | #N/A | 0 | 0 | 100 | 8285 | 82.78 | 11.53
2022-02-25 07:00 | #N/A | #N/A | #N/A | 0 | 0 | 100 | 8284 | 82.8 | 10.97
2022-02-25 07:30 | #N/A | #N/A | #N/A | 0 | 0 | 100 | 8282 | 82.81 | 11.25
2022-02-25 08:00 | #N/A | #N/A | #N/A | 0 | 0 | 100 | 8286 | 82.83 | 12.96
2022-02-25 08:30 | #N/A | #N/A | #N/A | 0 | 0 | 100 | 8291 | 82.87 | 15.71
2022-02-25 09:00 | #N/A | #N/A | #N/A | 0 | 0 | 100 | 8292 | 82.89 | 18.03
2022-02-25 09:30 | #N/A | #N/A | #N/A | 0 | 0 | 100 | 8299 | 82.89 | 20.33
2022-02-25 10:00 | #N/A | #N/A | #N/A | 0 | 0 | 100 | 8308 | 82.88 | 22.6
2022-02-25 10:30 | #N/A | #N/A | #N/A | 0 | 0 | 100 | 8311 | 82.86 | 24.02
2022-02-25 11:00 | #N/A | #N/A | #N/A | 0 | 0 | 100 | 8312 | 82.84 | 24.54
2022-02-25 11:30 | #N/A | #N/A | #N/A | 0 | 0 | 100 | 8311 | 82.83 | 24.98
2022-02-25 12:00 | #N/A | #N/A | #N/A | 0 | 0 | 100 | 8317 | 82.79 | 25.61
2022-02-25 12:30 | #N/A | #N/A | #N/A | 0 | 0 | 100 | 8327 | 82.76 | 25.54
2022-02-25 13:00 | #N/A | #N/A | #N/A | 0 | 0 | 100 | 8330 | 82.71 | 25.17
2022-02-25 13:30 | #N/A | #N/A | #N/A | 0 | 0 | 100 | 8342 | 82.66 | 25.92
2022-02-25 14:00 | #N/A | #N/A | #N/A | 0 | 0 | 100 | 8346 | 82.62 | 26.23
2022-02-25 14:30 | #N/A | #N/A | #N/A | 0 | 0 | 100 | 8339 | 82.6 | 24.69
2022-02-25 15:00 | #N/A | #N/A | #N/A | 0 | 0 | 100 | 8329 | 82.63 | 17.31
2022-02-25 15:30 | #N/A | #N/A | #N/A | 0 | 0 | 100 | 8327 | 82.63 | 16.85
2022-02-25 16:00 | #N/A | #N/A | #N/A | 0 | 0 | 100 | 8333 | 82.62 | 16.59
2022-02-25 16:30 | #N/A | #N/A | #N/A | 0 | 0 | 100 | 8333 | 82.57 | 17.85
2022-02-25 17:00 | #N/A | #N/A | #N/A | 0 | 0 | 100 | 8339 | 82.56 | 19.3
2022-02-25 17:30 | #N/A | #N/A | #N/A | 0 | 0 | 100 | 8341 | 82.56 | 20.34
2022-02-25 18:00 | #N/A | #N/A | #N/A | 0 | 0 | 100 | 8350 | 82.58 | 21.19
2022-02-25 18:30 | #N/A | #N/A | #N/A | 0 | 0 | 100 | 8348 | 82.6 | 22.04
2022-02-25 19:00 | #N/A | #N/A | #N/A | 0 | 0 | 100 | 8337 | 82.63 | 20.65
2022-02-25 19:30 | #N/A | #N/A | #N/A | 0 | 0 | 100 | 8334 | 82.67 | 18.7
2022-02-25 20:00 | #N/A | #N/A | #N/A | 0 | 0 | 100 | 8324 | 82.7 | 17.08
2022-02-25 20:30 | #N/A | #N/A | #N/A | 0 | 0 | 100 | 8321 | 82.73 | 16.24
2022-02-25 21:00 | #N/A | #N/A | #N/A | 0 | 0 | 100 | 8317 | 82.77 | 16.09
2022-02-25 21:30 | #N/A | #N/A | #N/A | 0 | 0 | 100 | 8314 | 82.78 | 16.11
2022-02-25 22:00 | #N/A | #N/A | #N/A | 0 | 0 | 100 | 8312 | 82.8 | 15.61
2022-02-25 22:30 | #N/A | #N/A | #N/A | 0 | 0 | 100 | 8310 | 82.84 | 15.28
2022-02-25 23:00 | #N/A | #N/A | #N/A | 0 | 0 | 100 | 8308 | 82.84 | 15.33
2022-02-25 23:30 | #N/A | #N/A | #N/A | 0 | 0 | 100 | 8305 | 82.83 | 14.84
2022-02-26 | #N/A | #N/A | #N/A | 0 | 0 | 100 | 8300 | 82.84 | 14.83
2022-02-26 00:30 | #N/A | #N/A | #N/A | 0 | 0 | 100 | 8280 | 82.83 | 15.44
2022-02-26 01:00 | #N/A | #N/A | #N/A | 0 | 0 | 100 | 8283 | 82.82 | 14.71
2022-02-26 01:30 | #N/A | #N/A | #N/A | 0 | 0 | 100 | 8279 | 82.79 | 13.79
2022-02-26 02:00 | #N/A | #N/A | #N/A | 0 | 0 | 100 | 8281 | 82.78 | 13.82
2022-02-26 02:30 | #N/A | #N/A | #N/A | 0 | 0 | 100 | 8280 | 82.77 | 13.8
2022-02-26 03:00 | #N/A | #N/A | #N/A | 0 | 0 | 100 | 8279 | 82.75 | 12.79
2022-02-26 03:30 | #N/A | #N/A | #N/A | 0 | 0 | 100 | 8272 | 82.76 | 12.18
2022-02-26 04:00 | #N/A | #N/A | #N/A | 0 | 0 | 100 | 8270 | 82.76 | 11.67
2022-02-26 04:30 | #N/A | #N/A | #N/A | 0 | 0 | 100 | 8270 | 82.76 | 11.22
2022-02-26 05:00 | #N/A | #N/A | #N/A | 0 | 0 | 100 | 8269 | 82.79 | 11.01
2022-02-26 05:30 | #N/A | #N/A | #N/A | 0 | 0 | 100 | 8268 | 82.81 | 11.26
2022-02-26 06:00 | #N/A | #N/A | #N/A | 0 | 0 | 100 | 8265 | 82.83 | 10.72
2022-02-26 06:30 | #N/A | #N/A | #N/A | 0 | 0 | 100 | 8265 | 82.84 | 10.05
2022-02-26 07:00 | #N/A | #N/A | #N/A | 0 | 0 | 100 | 8263 | 82.84 | 9.52
2022-02-26 07:30 | #N/A | #N/A | #N/A | 0 | 0 | 100 | 8262 | 82.85 | 9.73
2022-02-26 08:00 | #N/A | #N/A | #N/A | 0 | 0 | 100 | 8265 | 82.89 | 11.97
2022-02-26 08:30 | #N/A | #N/A | #N/A | 0 | 0 | 100 | 8265 | 82.92 | 14.21
2022-02-26 09:00 | #N/A | #N/A | #N/A | 0 | 0 | 100 | 8272 | 82.94 | 16.79
2022-02-26 09:30 | #N/A | #N/A | #N/A | 0 | 0 | 100 | 8279 | 82.95 | 19.16
2022-02-26 10:00 | #N/A | #N/A | #N/A | 0 | 0 | 100 | 8285 | 82.94 | 20.81
2022-02-26 10:30 | #N/A | #N/A | #N/A | 0 | 0 | 100 | 8294 | 82.92 | 23.01
2022-02-26 11:00 | #N/A | #N/A | #N/A | 0 | 0 | 100 | 8290 | 82.9 | 24.19
2022-02-26 11:30 | #N/A | #N/A | #N/A | 0 | 0 | 100 | 8294 | 82.88 | 25.14
2022-02-26 12:00 | #N/A | #N/A | #N/A | 0 | 0 | 100 | 8304 | 82.85 | 25.61
2022-02-26 12:30 | #N/A | #N/A | #N/A | 0 | 0 | 100 | 8320 | 82.81 | 26.8
2022-02-26 13:00 | #N/A | #N/A | #N/A | 0 | 0 | 100 | 8327 | 82.78 | 27.08
2022-02-26 13:30 | #N/A | #N/A | #N/A | 0 | 0 | 100 | 8320 | 82.76 | 24.2
2022-02-26 14:00 | #N/A | #N/A | #N/A | 0 | 0 | 100 | 8317 | 82.79 | 19.52
2022-02-26 14:30 | #N/A | #N/A | #N/A | 0 | 0 | 100 | 8334 | 82.76 | 19.5
2022-02-26 15:00 | #N/A | #N/A | #N/A | 0 | 0 | 100 | 8344 | 82.68 | 23.19
2022-02-26 15:30 | #N/A | #N/A | #N/A | 0 | 0 | 100 | 8364 | 82.62 | 25.66
2022-02-26 16:00 | #N/A | #N/A | #N/A | 0 | 0 | 100 | 8390 | 82.58 | 27.31
2022-02-26 16:30 | #N/A | #N/A | #N/A | 0 | 0 | 100 | 8400 | 82.56 | 28.47
2022-02-26 17:00 | #N/A | #N/A | #N/A | 0 | 0 | 100 | 8406 | 82.52 | 28.43
2022-02-26 17:30 | #N/A | #N/A | #N/A | 0 | 0 | 100 | 8397 | 82.51 | 28.57
2022-02-26 18:00 | #N/A | #N/A | #N/A | 0 | 0 | 100 | 8390 | 82.53 | 26.37
2022-02-26 18:30 | #N/A | #N/A | #N/A | 0 | 0 | 100 | 8371 | 82.56 | 23.63
2022-02-26 19:00 | #N/A | #N/A | #N/A | 0 | 0 | 100 | 8361 | 82.61 | 21.04
2022-02-26 19:30 | #N/A | #N/A | #N/A | 0 | 0 | 100 | 8354 | 82.66 | 19.03
2022-02-26 20:00 | #N/A | #N/A | #N/A | 0 | 0 | 100 | 8346 | 82.73 | 17.82
2022-02-26 20:30 | #N/A | #N/A | #N/A | 0 | 0 | 100 | 8343 | 82.81 | 17.27
2022-02-26 21:00 | #N/A | #N/A | #N/A | 0 | 0 | 100 | 8336 | 82.83 | 16.28
2022-02-26 21:30 | #N/A | #N/A | #N/A | 0 | 0 | 100 | 8335 | 82.86 | 15.55
2022-02-26 22:00 | #N/A | #N/A | #N/A | 0 | 0 | 100 | 8332 | 82.89 | 14.93
2022-02-26 22:30 | #N/A | #N/A | #N/A | 0 | 0 | 100 | 8329 | 82.88 | 14.83
2022-02-26 23:00 | #N/A | #N/A | #N/A | 0 | 0 | 100 | 8325 | 82.94 | 15.04
2022-02-26 23:30 | #N/A | #N/A | #N/A | 0 | 0 | 100 | 8323 | 82.95 | 15.47
2022-02-27 | #N/A | #N/A | #N/A | 0 | 0 | 100 | 8320 | 82.91 | 14.82
2022-02-27 00:30 | #N/A | #N/A | #N/A | 0 | 0 | 100 | 8303 | 82.87 | 14.5
2022-02-27 01:00 | #N/A | #N/A | #N/A | 0 | 0 | 100 | 8301 | 82.88 | 13.96
2022-02-27 01:30 | #N/A | #N/A | #N/A | 0 | 0 | 100 | 8302 | 82.88 | 14.34
2022-02-27 02:00 | #N/A | #N/A | #N/A | 0 | 0 | 100 | 8298 | 82.85 | 14.27
2022-02-27 02:30 | #N/A | #N/A | #N/A | 0 | 0 | 100 | 8295 | 82.81 | 13.97
2022-02-27 03:00 | #N/A | #N/A | #N/A | 0 | 0 | 100 | 8295 | 82.81 | 13.6
2022-02-27 03:30 | #N/A | #N/A | #N/A | 0 | 0 | 100 | 8289 | 82.79 | 12.93
2022-02-27 04:00 | #N/A | #N/A | #N/A | 0 | 0 | 100 | 8288 | 82.78 | 12.14
2022-02-27 04:30 | #N/A | #N/A | #N/A | 0 | 0 | 100 | 8290 | 82.78 | 11.54
2022-02-27 05:00 | #N/A | #N/A | #N/A | 0 | 0 | 100 | 8286 | 82.77 | 10.87
2022-02-27 05:30 | #N/A | #N/A | #N/A | 0 | 0 | 100 | 8285 | 82.78 | 10.36
2022-02-27 06:00 | #N/A | #N/A | #N/A | 0 | 0 | 100 | 8281 | 82.79 | 9.8
2022-02-27 06:30 | #N/A | #N/A | #N/A | 0 | 0 | 100 | 8280 | 82.82 | 9.23
2022-02-27 07:00 | #N/A | #N/A | #N/A | 0 | 0 | 100 | 8281 | 82.83 | 8.78
2022-02-27 07:30 | #N/A | #N/A | #N/A | 0 | 0 | 100 | 8279 | 82.84 | 9.22
2022-02-27 08:00 | #N/A | #N/A | #N/A | 0 | 0 | 100 | 8281 | 82.88 | 11.13
2022-02-27 08:30 | #N/A | #N/A | #N/A | 0 | 0 | 100 | 8285 | 82.91 | 14.07
2022-02-27 09:00 | #N/A | #N/A | #N/A | 0 | 0 | 100 | 8287 | 82.91 | 16.55
2022-02-27 09:30 | #N/A | #N/A | #N/A | 0 | 0 | 100 | 8293 | 82.9 | 18.93
2022-02-27 10:00 | #N/A | #N/A | #N/A | 0 | 0 | 100 | 8299 | 82.88 | 21.06
2022-02-27 10:30 | #N/A | #N/A | #N/A | 0 | 0 | 100 | 8307 | 82.85 | 22.59
2022-02-27 11:00 | #N/A | #N/A | #N/A | 0 | 0 | 100 | 8306 | 82.82 | 23.63
2022-02-27 11:30 | #N/A | #N/A | #N/A | 0 | 0 | 100 | 8304 | 82.8 | 24.27
2022-02-27 12:00 | #N/A | #N/A | #N/A | 0 | 0 | 100 | 8298 | 82.77 | 24.69
2022-02-27 12:30 | #N/A | #N/A | #N/A | 0 | 0 | 100 | 8296 | 82.72 | 25.27
2022-02-27 13:00 | #N/A | #N/A | #N/A | 0 | 0 | 100 | 8295 | 82.67 | 26.48
2022-02-27 13:30 | #N/A | #N/A | #N/A | 0 | 0 | 100 | 8301 | 82.63 | 27.23
2022-02-27 14:00 | #N/A | #N/A | #N/A | 0 | 0 | 100 | 8306 | 82.58 | 28
2022-02-27 14:30 | #N/A | #N/A | #N/A | 0 | 0 | 100 | 8308 | 82.54 | 27.87
2022-02-27 15:00 | #N/A | #N/A | #N/A | 0 | 0 | 100 | 8305 | 82.52 | 26.06
2022-02-27 15:30 | #N/A | #N/A | #N/A | 0 | 0 | 100 | 8321 | 82.49 | 25.61
2022-02-27 16:00 | #N/A | #N/A | #N/A | 0 | 0 | 100 | 8336 | 82.46 | 27.3
2022-02-27 16:30 | #N/A | #N/A | #N/A | 0 | 0 | 100 | 8354 | 82.47 | 25.06
2022-02-27 17:00 | #N/A | #N/A | #N/A | 0 | 0 | 100 | 8364 | 82.44 | 27.61
2022-02-27 17:30 | #N/A | #N/A | #N/A | 0 | 0 | 100 | 8371 | 82.43 | 26.56
2022-02-27 18:00 | #N/A | #N/A | #N/A | 0 | 0 | 100 | 8371 | 82.44 | 26.58
2022-02-27 18:30 | #N/A | #N/A | #N/A | 0 | 0 | 100 | 8359 | 82.47 | 25.62
2022-02-27 19:00 | #N/A | #N/A | #N/A | 0 | 0 | 100 | 8349 | 82.52 | 23.09
2022-02-27 19:30 | #N/A | #N/A | #N/A | 0 | 0 | 100 | 8338 | 82.56 | 20.18
2022-02-27 20:00 | #N/A | #N/A | #N/A | 0 | 0 | 100 | 8333 | 82.6 | 17.98
2022-02-27 20:30 | #N/A | #N/A | #N/A | 0 | 0 | 100 | 8327 | 82.63 | 16.91
2022-02-27 21:00 | #N/A | #N/A | #N/A | 0 | 0 | 100 | 8323 | 82.67 | 16.72
2022-02-27 21:30 | #N/A | #N/A | #N/A | 0 | 0 | 100 | 8322 | 82.72 | 16.44
2022-02-27 22:00 | #N/A | #N/A | #N/A | 0 | 0 | 100 | 8317 | 82.76 | 16.04
2022-02-27 22:30 | #N/A | #N/A | #N/A | 0 | 0 | 100 | 8311 | 82.8 | 15.54
2022-02-27 23:00 | #N/A | #N/A | #N/A | 0 | 0 | 100 | 8311 | 82.81 | 14.86
2022-02-27 23:30 | #N/A | #N/A | #N/A | 0 | 0 | 100 | 8308 | 82.81 | 14.42
2022-02-28 | #N/A | #N/A | #N/A | 0 | 0 | 100 | 8305 | 82.78 | 13.9
2022-02-28 00:30 | #N/A | #N/A | #N/A | 0 | 0 | 100 | 8286 | 82.76 | 13.21
2022-02-28 01:00 | #N/A | #N/A | #N/A | 0 | 0 | 100 | 8287 | 82.73 | 13.13
2022-02-28 01:30 | #N/A | #N/A | #N/A | 0 | 0 | 100 | 8282 | 82.69 | 13.22
2022-02-28 02:00 | #N/A | #N/A | #N/A | 0 | 0 | 100 | 8283 | 82.67 | 13.57
2022-02-28 02:30 | #N/A | #N/A | #N/A | 0 | 0 | 100 | 8281 | 82.64 | 13.27
2022-02-28 03:00 | #N/A | #N/A | #N/A | 0 | 0 | 100 | 8279 | 82.62 | 12.82
2022-02-28 03:30 | #N/A | #N/A | #N/A | 0 | 0 | 100 | 8278 | 82.61 | 12.18
2022-02-28 04:00 | #N/A | #N/A | #N/A | 0 | 0 | 100 | 8277 | 82.6 | 11.88
2022-02-28 04:30 | #N/A | #N/A | #N/A | 0 | 0 | 100 | 8275 | 82.61 | 11.74
2022-02-28 05:00 | #N/A | #N/A | #N/A | 0 | 0 | 100 | 8273 | 82.63 | 11.16
2022-02-28 05:30 | #N/A | #N/A | #N/A | 0 | 0 | 100 | 8271 | 82.66 | 10.94
2022-02-28 06:00 | #N/A | #N/A | #N/A | 0 | 0 | 100 | 8269 | 82.66 | 10.64
2022-02-28 06:30 | #N/A | #N/A | #N/A | 0 | 0 | 100 | 8267 | 82.67 | 9.82
2022-02-28 07:00 | #N/A | #N/A | #N/A | 0 | 0 | 100 | 8268 | 82.68 | 9.48
2022-02-28 07:30 | #N/A | #N/A | #N/A | 0 | 0 | 100 | 8267 | 82.71 | 9.93
2022-02-28 08:00 | #N/A | #N/A | #N/A | 0 | 0 | 100 | 8272 | 82.74 | 12.83
2022-02-28 08:30 | #N/A | #N/A | #N/A | 0 | 0 | 100 | 8276 | 82.77 | 16.63
2022-02-28 09:00 | #N/A | #N/A | #N/A | 0 | 0 | 100 | 8280 | 82.77 | 20.23
2022-02-28 09:30 | #N/A | #N/A | #N/A | 0 | 0 | 100 | 8285 | 82.77 | 21.81
2022-02-28 10:00 | #N/A | #N/A | #N/A | 0 | 0 | 100 | 8292 | 82.76 | 23.34
2022-02-28 10:30 | #N/A | #N/A | #N/A | 0 | 0 | 100 | 8300 | 82.76 | 25.05
2022-02-28 11:00 | #N/A | #N/A | #N/A | 0 | 0 | 100 | 8302 | 82.77 | 26.09
2022-02-28 11:30 | #N/A | #N/A | #N/A | 0 | 0 | 100 | 8300 | 82.77 | 26.41
2022-02-28 12:00 | #N/A | #N/A | #N/A | 0 | 0 | 100 | 8296 | 82.74 | 26.4
2022-02-28 12:30 | #N/A | #N/A | #N/A | 0 | 0 | 100 | 8294 | 82.71 | 27.03
2022-02-28 13:00 | #N/A | #N/A | #N/A | 0 | 0 | 100 | 8297 | 82.65 | 26.85
2022-02-28 13:30 | #N/A | #N/A | #N/A | 0 | 0 | 100 | 8304 | 82.61 | 26.85
2022-02-28 14:00 | #N/A | #N/A | #N/A | 0 | 0 | 100 | 8300 | 82.56 | 26.68
2022-02-28 14:30 | #N/A | #N/A | #N/A | 0 | 0 | 100 | 8292 | 79.08 | 27.37
2022-02-28 15:00 | #N/A | #N/A | #N/A | 0 | 0 | 100 | 8318 | 76.82 | 26.35
2022-02-28 15:30 | #N/A | #N/A | #N/A | 0 | 0 | 100 | 8308 | 76.8 | 24.83
2022-02-28 16:00 | #N/A | #N/A | #N/A | 0 | 0 | 100 | 8301 | 76.77 | 24.27
2022-02-28 16:30 | #N/A | #N/A | #N/A | 0 | 0 | 100 | 8294 | 76.76 | 24.07
2022-02-28 17:00 | #N/A | #N/A | #N/A | 0 | 0 | 100 | 8287 | 76.76 | 23.91
2022-02-28 17:30 | #N/A | #N/A | #N/A | 0 | 0 | 100 | 8284 | 76.77 | 23.89
2022-02-28 18:00 | #N/A | #N/A | #N/A | 0 | 0 | 100 | 8279 | 76.8 | 24.04
2022-02-28 18:30 | #N/A | #N/A | #N/A | 0 | 0 | 100 | 8273 | 76.82 | 24.09
2022-02-28 19:00 | #N/A | #N/A | #N/A | 0 | 0 | 100 | 8267 | 76.84 | 23.81
2022-02-28 19:30 | #N/A | #N/A | #N/A | 0 | 0 | 100 | 8264 | 76.85 | 23.29
2022-02-28 20:00 | #N/A | #N/A | #N/A | 0 | 0 | 100 | 8263 | 76.88 | 22.94
2022-02-28 20:30 | #N/A | #N/A | #N/A | 0 | 0 | 100 | 8260 | 76.92 | 22.71
2022-02-28 21:00 | #N/A | #N/A | #N/A | 0 | 0 | 100 | 8254 | 76.94 | 22.41
2022-02-28 21:30 | #N/A | #N/A | #N/A | 0 | 0 | 100 | 8251 | 76.95 | 21.98
2022-02-28 22:00 | #N/A | #N/A | #N/A | 0 | 0 | 100 | 8249 | 76.96 | 21.53
2022-02-28 22:30 | #N/A | #N/A | #N/A | 0 | 0 | 100 | 8245 | 76.97 | 20.95
2022-02-28 23:00 | #N/A | #N/A | #N/A | 0 | 0 | 100 | 8244 | 77 | 20.36
2022-02-28 23:30 | #N/A | #N/A | #N/A | 0 | 0 | 100 | 8239 | 76.99 | 19.93
2022-03-01 | #N/A | #N/A | #N/A | 0 | 0 | 100 | 8238 | 76.98 | 19.59
2022-03-01 00:30 | #N/A | #N/A | #N/A | 0 | 0 | 100 | 8204 | 76.96 | 19.53
2022-03-01 01:00 | #N/A | #N/A | #N/A | 0 | 0 | 100 | 8202 | 76.94 | 19.29
2022-03-01 01:30 | #N/A | #N/A | #N/A | 0 | 0 | 100 | 8202 | 76.91 | 18.93
2022-03-01 02:00 | #N/A | #N/A | #N/A | 0 | 0 | 100 | 8200 | 76.88 | 18.66
2022-03-01 02:30 | #N/A | #N/A | #N/A | 0 | 0 | 100 | 8199 | 76.86 | 18.36
2022-03-01 03:00 | #N/A | #N/A | #N/A | 0 | 0 | 100 | 8196 | 76.84 | 18.05
2022-03-01 03:30 | #N/A | #N/A | #N/A | 0 | 0 | 100 | 8196 | 76.84 | 17.78
2022-03-01 04:00 | #N/A | #N/A | #N/A | 0 | 0 | 100 | 8195 | 76.83 | 17.58
2022-03-01 04:30 | #N/A | #N/A | #N/A | 0 | 0 | 100 | 8191 | 76.81 | 17.41
2022-03-01 05:00 | #N/A | #N/A | #N/A | 0 | 0 | 100 | 8192 | 76.81 | 17.21
2022-03-01 05:30 | #N/A | #N/A | #N/A | 0 | 0 | 100 | 8191 | 76.83 | 17.01
2022-03-01 06:00 | #N/A | #N/A | #N/A | 0 | 0 | 100 | 8191 | 76.83 | 16.82
2022-03-01 06:30 | #N/A | #N/A | #N/A | 0 | 0 | 100 | 8190 | 76.83 | 16.69
2022-03-01 07:00 | #N/A | #N/A | #N/A | 0 | 0 | 100 | 8189 | 76.85 | 16.48
2022-03-01 07:30 | #N/A | #N/A | #N/A | 0 | 0 | 100 | 8185 | 76.88 | 16.28
2022-03-01 08:00 | #N/A | #N/A | #N/A | 0 | 0 | 100 | 8186 | 76.91 | 16.19
2022-03-01 08:30 | #N/A | #N/A | #N/A | 0 | 0 | 100 | 8186 | 76.95 | 16.26
2022-03-01 09:00 | #N/A | #N/A | #N/A | 0 | 0 | 100 | 8184 | 76.98 | 16.46
2022-03-01 09:30 | #N/A | #N/A | #N/A | 0 | 0 | 100 | 8184 | 77 | 16.8
2022-03-01 10:00 | #N/A | #N/A | #N/A | 0 | 0 | 100 | 8183 | 77.01 | 17.26
2022-03-01 10:30 | #N/A | #N/A | #N/A | 0 | 0 | 100 | 8184 | 77 | 17.84
2022-03-01 11:00 | #N/A | #N/A | #N/A | 0 | 0 | 100 | 8182 | 76.99 | 18.46
2022-03-01 11:30 | #N/A | #N/A | #N/A | 0 | 0 | 100 | 8184 | 76.99 | 19.01
2022-03-01 12:00 | #N/A | #N/A | #N/A | 0 | 0 | 100 | 8182 | 76.96 | 19.42
2022-03-01 12:30 | #N/A | #N/A | #N/A | 0 | 0 | 100 | 8179 | 76.93 | 19.62
2022-03-01 13:00 | #N/A | #N/A | #N/A | 0 | 0 | 100 | 8182 | 76.89 | 19.81
2022-03-01 13:30 | #N/A | #N/A | #N/A | 0 | 0 | 100 | 8180 | 76.84 | 19.95
2022-03-01 14:00 | #N/A | #N/A | #N/A | 3.6 | 108 | 100 | 8151 | 76.81 | 20.43
2022-03-01 14:30 | #N/A | #N/A | #N/A | 0 | 0 | 100 | 8158 | 76.78 | 20.58
2022-03-01 15:00 | #N/A | #N/A | #N/A | 0 | 0 | 100 | 8157 | 76.76 | 20.46
2022-03-01 15:30 | #N/A | #N/A | #N/A | 0 | 0 | 100 | 8154 | 76.75 | 20.42
2022-03-01 16:00 | #N/A | #N/A | #N/A | 0 | 0 | 100 | 8156 | 76.74 | 20.45
2022-03-01 16:30 | #N/A | #N/A | #N/A | 0 | 0 | 100 | 8175 | 76.72 | 23.39
2022-03-01 17:00 | #N/A | #N/A | #N/A | 0 | 0 | 100 | 8175 | 76.73 | 25.12
2022-03-01 17:30 | #N/A | #N/A | #N/A | 0 | 0 | 100 | 8171 | 77.04 | 25.29
2022-03-01 18:00 | #N/A | #N/A | #N/A | 0 | 0 | 100 | 8170 | 77.67 | 25.33
2022-03-01 18:30 | #N/A | #N/A | #N/A | 0 | 0 | 100 | 8166 | 83.79 | 24.73
2022-03-01 19:00 | #N/A | #N/A | #N/A | 0 | 0 | 100 | 8165 | 84.43 | 24.91
2022-03-01 19:30 | #N/A | #N/A | #N/A | 0 | 0 | 100 | 8163 | 84.42 | 25.19
2022-03-01 20:00 | #N/A | #N/A | #N/A | 0 | 0 | 100 | 8165 | 84.46 | 25.26
2022-03-01 20:30 | #N/A | #N/A | #N/A | 0 | 0 | 100 | 8163 | 84.49 | 25.19
2022-03-01 21:00 | #N/A | #N/A | #N/A | 0 | 0 | 100 | 8160 | 84.51 | 24.99
2022-03-01 21:30 | #N/A | #N/A | #N/A | 0 | 0 | 100 | 8158 | 84.52 | 24.69
2022-03-01 22:00 | #N/A | #N/A | #N/A | 0 | 0 | 100 | 8156 | 84.56 | 24.31
2022-03-01 22:30 | #N/A | #N/A | #N/A | 0 | 0 | 100 | 8153 | 84.6 | 23.86
2022-03-01 23:00 | #N/A | #N/A | #N/A | 0 | 0 | 100 | 8155 | 84.61 | 23.39
2022-03-01 23:30 | #N/A | #N/A | #N/A | 0 | 0 | 100 | 8150 | 84.63 | 22.91
2022-03-02 | #N/A | #N/A | #N/A | 0 | 0 | 100 | 8148 | 84.63 | 22.58
2022-03-02 00:30 | #N/A | #N/A | #N/A | 0 | 0 | 100 | 8130 | 84.64 | 22.43
2022-03-02 01:00 | #N/A | #N/A | #N/A | 0 | 0 | 100 | 8134 | 84.63 | 21.99
2022-03-02 01:30 | #N/A | #N/A | #N/A | 0 | 0 | 100 | 8131 | 84.62 | 21.55
2022-03-02 02:00 | #N/A | #N/A | #N/A | 0 | 0 | 100 | 8131 | 84.59 | 21.14
2022-03-02 02:30 | #N/A | #N/A | #N/A | 0 | 0 | 100 | 8131 | 84.57 | 20.75
2022-03-02 03:00 | #N/A | #N/A | #N/A | 0 | 0 | 100 | 8130 | 84.56 | 20.38
2022-03-02 03:30 | #N/A | #N/A | #N/A | 0 | 0 | 100 | 8125 | 84.53 | 20.02
2022-03-02 04:00 | #N/A | #N/A | #N/A | 0 | 0 | 100 | 8126 | 84.52 | 19.68
2022-03-02 04:30 | #N/A | #N/A | #N/A | 0 | 0 | 100 | 8127 | 84.53 | 19.37
2022-03-02 05:00 | #N/A | #N/A | #N/A | 0 | 0 | 100 | 8124 | 84.54 | 19.03
2022-03-02 05:30 | #N/A | #N/A | #N/A | 0 | 0 | 100 | 8125 | 84.57 | 18.68
2022-03-02 06:00 | #N/A | #N/A | #N/A | 0 | 0 | 100 | 8126 | 84.58 | 18.33
2022-03-02 06:30 | #N/A | #N/A | #N/A | 0 | 0 | 100 | 8122 | 84.59 | 17.99
2022-03-02 07:00 | #N/A | #N/A | #N/A | 0 | 0 | 100 | 8121 | 84.61 | 17.66
2022-03-02 07:30 | #N/A | #N/A | #N/A | 0 | 0 | 100 | 8121 | 84.64 | 17.34
2022-03-02 08:00 | #N/A | #N/A | #N/A | 0 | 0 | 100 | 8118 | 84.65 | 17.09
2022-03-02 08:30 | #N/A | #N/A | #N/A | 0 | 0 | 100 | 8120 | 84.69 | 17.1
2022-03-02 09:00 | #N/A | #N/A | #N/A | 0 | 0 | 100 | 8118 | 84.72 | 17.71
2022-03-02 09:30 | #N/A | #N/A | #N/A | 0 | 0 | 100 | 8121 | 84.73 | 19.02
2022-03-02 10:00 | #N/A | #N/A | #N/A | 0 | 0 | 100 | 8123 | 84.72 | 20.24
2022-03-02 10:30 | #N/A | #N/A | #N/A | 0 | 0 | 100 | 8123 | 84.69 | 21.13
2022-03-02 11:00 | #N/A | #N/A | #N/A | 0 | 0 | 100 | 8121 | 84.66 | 21.85
2022-03-02 11:30 | #N/A | #N/A | #N/A | 0 | 0 | 100 | 8121 | 84.63 | 22.53
2022-03-02 12:00 | #N/A | #N/A | #N/A | 0 | 0 | 100 | 8120 | 84.58 | 23.2
2022-03-02 12:30 | #N/A | #N/A | #N/A | 0 | 0 | 100 | 8121 | 84.54 | 23.76
2022-03-02 13:00 | #N/A | #N/A | #N/A | 0 | 0 | 100 | 8121 | 84.5 | 24.34
2022-03-02 13:30 | #N/A | #N/A | #N/A | 0 | 0 | 100 | 8121 | 84.47 | 25.07
2022-03-02 14:00 | #N/A | #N/A | #N/A | 0 | 0 | 100 | 8120 | 84.42 | 25.84
2022-03-02 14:30 | #N/A | #N/A | #N/A | 0 | 0 | 100 | 8124 | 84.39 | 26.59
2022-03-02 15:00 | #N/A | #N/A | #N/A | 0 | 0 | 100 | 8118 | 84.37 | 27.27
2022-03-02 15:30 | #N/A | #N/A | #N/A | 0 | 0 | 100 | 8119 | 84.34 | 27.85
2022-03-02 16:00 | #N/A | #N/A | #N/A | 0 | 0 | 100 | 8116 | 84.34 | 28.42
2022-03-02 16:30 | #N/A | #N/A | #N/A | 0 | 0 | 100 | 8116 | 84.34 | 29.21
2022-03-02 17:00 | #N/A | #N/A | #N/A | 0 | 0 | 100 | 8118 | 84.3 | 30.41
2022-03-02 17:30 | #N/A | #N/A | #N/A | 0 | 0 | 100 | 8118 | 84.3 | 31.37
2022-03-02 18:00 | #N/A | #N/A | #N/A | 0 | 0 | 100 | 8118 | 84.31 | 31.65
2022-03-02 18:30 | #N/A | #N/A | #N/A | 0 | 0 | 100 | 8114 | 84.33 | 31.38
2022-03-02 19:00 | #N/A | #N/A | #N/A | 0 | 0 | 100 | 8112 | 84.38 | 30.75
2022-03-02 19:30 | #N/A | #N/A | #N/A | 0 | 0 | 100 | 8108 | 84.42 | 29.95
2022-03-02 20:00 | #N/A | #N/A | #N/A | 0 | 0 | 100 | 8110 | 84.48 | 28.87
2022-03-02 20:30 | #N/A | #N/A | #N/A | 0 | 0 | 100 | 8108 | 84.6 | 28.25
2022-03-02 21:00 | #N/A | #N/A | #N/A | 0 | 0 | 100 | 8105 | 84.54 | 28.17
2022-03-02 21:30 | #N/A | #N/A | #N/A | 0 | 0 | 100 | 8100 | 84.74 | 28.3
2022-03-02 22:00 | #N/A | #N/A | #N/A | 0 | 0 | 100 | 8101 | 84.79 | 28.25
2022-03-02 22:30 | #N/A | #N/A | #N/A | 0 | 0 | 100 | 8102 | 84.78 | 28.08
2022-03-02 23:00 | #N/A | #N/A | #N/A | 0 | 0 | 100 | 8100 | 84.86 | 27.71
2022-03-02 23:30 | #N/A | #N/A | #N/A | 0 | 0 | 100 | 8095 | 84.88 | 26.98
2022-03-03 | #N/A | #N/A | #N/A | 0 | 0 | 100 | 8096 | 84.88 | 26.05
2022-03-03 00:30 | #N/A | #N/A | #N/A | 0 | 0 | 100 | 8078 | 84.88 | 25.24
2022-03-03 01:00 | #N/A | #N/A | #N/A | 0 | 0 | 100 | 8078 | 84.87 | 24.21
2022-03-03 01:30 | #N/A | #N/A | #N/A | 0 | 0 | 100 | 8077 | 84.85 | 23.25
2022-03-03 02:00 | #N/A | #N/A | #N/A | 0 | 0 | 100 | 8077 | 84.84 | 22.37
2022-03-03 02:30 | #N/A | #N/A | #N/A | 0 | 0 | 100 | 8075 | 84.83 | 21.57
2022-03-03 03:00 | #N/A | #N/A | #N/A | 0 | 0 | 100 | 8072 | 84.84 | 20.83
2022-03-03 03:30 | #N/A | #N/A | #N/A | 0 | 0 | 100 | 8073 | 84.84 | 20.15
2022-03-03 04:00 | #N/A | #N/A | #N/A | 0 | 0 | 100 | 8072 | 84.83 | 19.52
2022-03-03 04:30 | #N/A | #N/A | #N/A | 0 | 0 | 100 | 8071 | 84.86 | 18.89
2022-03-03 05:00 | #N/A | #N/A | #N/A | 0 | 0 | 100 | 8068 | 84.88 | 18.26
2022-03-03 05:30 | #N/A | #N/A | #N/A | 0 | 0 | 100 | 8072 | 84.91 | 17.66
2022-03-03 06:00 | #N/A | #N/A | #N/A | 0 | 0 | 100 | 8068 | 84.94 | 17.1
2022-03-03 06:30 | #N/A | #N/A | #N/A | 0 | 0 | 100 | 8067 | 84.98 | 16.57
2022-03-03 07:00 | #N/A | #N/A | #N/A | 0 | 0 | 100 | 8066 | 84.99 | 16.08
2022-03-03 07:30 | #N/A | #N/A | #N/A | 0 | 0 | 100 | 8064 | 85.02 | 15.65
2022-03-03 08:00 | #N/A | #N/A | #N/A | 0 | 0 | 100 | 8067 | 85.05 | 15.48
2022-03-03 08:30 | #N/A | #N/A | #N/A | 0 | 0 | 100 | 8065 | 85.08 | 15.79
2022-03-03 09:00 | #N/A | #N/A | #N/A | 0 | 0 | 100 | 8066 | 85.11 | 16.48
2022-03-03 09:30 | #N/A | #N/A | #N/A | 0 | 0 | 100 | 8065 | 85.14 | 17.41
2022-03-03 10:00 | #N/A | #N/A | #N/A | 0 | 0 | 100 | 8067 | 85.15 | 18.42
2022-03-03 10:30 | #N/A | #N/A | #N/A | 0 | 0 | 100 | 8069 | 85.13 | 19.47
2022-03-03 11:00 | #N/A | #N/A | #N/A | 0 | 0 | 100 | 8068 | 84.96 | 20.77
2022-03-03 11:30 | #N/A | #N/A | #N/A | 0 | 0 | 100 | 8071 | 84.88 | 23.14
2022-03-03 12:00 | #N/A | #N/A | #N/A | 0 | 0 | 100 | 8075 | 85.06 | 25.55
2022-03-03 12:30 | #N/A | #N/A | #N/A | 0 | 0 | 100 | 8077 | 85.05 | 27.43
2022-03-03 13:00 | #N/A | #N/A | #N/A | 0 | 0 | 100 | 8075 | 84.91 | 28.72
2022-03-03 13:30 | #N/A | #N/A | #N/A | 0 | 0 | 100 | 8077 | 84.71 | 29.9
2022-03-03 14:00 | #N/A | #N/A | #N/A | 0 | 0 | 100 | 8079 | 84.72 | 30.38
2022-03-03 14:30 | #N/A | #N/A | #N/A | 0 | 0 | 100 | 8075 | 84.69 | 30.76
2022-03-03 15:00 | #N/A | #N/A | #N/A | 0 | 0 | 100 | 8074 | 84.73 | 31.17
2022-03-03 15:30 | #N/A | #N/A | #N/A | 0 | 0 | 100 | 8075 | 84.64 | 31.9
2022-03-03 16:00 | #N/A | #N/A | #N/A | 0 | 0 | 100 | 8076 | 84.53 | 32.39
2022-03-03 16:30 | #N/A | #N/A | #N/A | 0 | 0 | 100 | 8074 | 84.59 | 32.31
2022-03-03 17:00 | #N/A | #N/A | #N/A | 0 | 0 | 100 | 8074 | 84.58 | 32.4
2022-03-03 17:30 | #N/A | #N/A | #N/A | 0 | 0 | 100 | 8073 | 83.81 | 32.6
2022-03-03 18:00 | #N/A | #N/A | #N/A | 0 | 0 | 100 | 8070 | 78.19 | 31.97
2022-03-03 18:30 | #N/A | #N/A | #N/A | 0 | 0 | 100 | 8069 | 77.21 | 30.95
2022-03-03 19:00 | #N/A | #N/A | #N/A | 0 | 0 | 100 | 8066 | 76.79 | 28.81
2022-03-03 19:30 | #N/A | #N/A | #N/A | 0 | 0 | 100 | 8061 | 76.82 | 24.74
2022-03-03 20:00 | #N/A | #N/A | #N/A | 0 | 0 | 100 | 8059 | 76.84 | 22.28
2022-03-03 20:30 | #N/A | #N/A | #N/A | 0 | 0 | 100 | 8055 | 76.87 | 20.92
2022-03-03 21:00 | #N/A | #N/A | #N/A | 0 | 0 | 100 | 8055 | 76.89 | 20.04
2022-03-03 21:30 | #N/A | #N/A | #N/A | 0 | 0 | 100 | 8055 | 76.91 | 19.42
2022-03-03 22:00 | #N/A | #N/A | #N/A | 0 | 0 | 100 | 8054 | 76.94 | 18.98
2022-03-03 22:30 | #N/A | #N/A | #N/A | 0 | 0 | 100 | 8052 | 76.99 | 18.62
2022-03-03 23:00 | #N/A | #N/A | #N/A | 0 | 0 | 100 | 8051 | 77.01 | 18.32
2022-03-03 23:30 | #N/A | #N/A | #N/A | 0 | 0 | 100 | 8049 | 77.04 | 18.08
2022-03-04 | #N/A | #N/A | #N/A | 0 | 0 | 100 | 8048 | 77.03 | 17.89
2022-03-04 00:30 | #N/A | #N/A | #N/A | 0 | 0 | 100 | 8029 | 77 | 17.95
2022-03-04 01:00 | #N/A | #N/A | #N/A | 0 | 0 | 100 | 8034 | 76.98 | 17.73
2022-03-04 01:30 | #N/A | #N/A | #N/A | 0 | 0 | 100 | 8031 | 76.95 | 17.57
2022-03-04 02:00 | #N/A | #N/A | #N/A | 0 | 0 | 100 | 8030 | 76.91 | 17.44
2022-03-04 02:30 | #N/A | #N/A | #N/A | 0 | 0 | 100 | 8029 | 76.87 | 17.31
2022-03-04 03:00 | #N/A | #N/A | #N/A | 0 | 0 | 100 | 8033 | 76.85 | 17.18
2022-03-04 03:30 | #N/A | #N/A | #N/A | 0 | 0 | 100 | 8031 | 76.84 | 17.06
2022-03-04 04:00 | #N/A | #N/A | #N/A | 0 | 0 | 100 | 8032 | 76.83 | 16.92
2022-03-04 04:30 | #N/A | #N/A | #N/A | 0 | 0 | 100 | 8033 | 76.83 | 16.76
2022-03-04 05:00 | #N/A | #N/A | #N/A | 0 | 0 | 100 | 8031 | 76.82 | 16.6
2022-03-04 05:30 | #N/A | #N/A | #N/A | 0 | 0 | 100 | 8030 | 76.85 | 16.43
2022-03-04 06:00 | #N/A | #N/A | #N/A | 0 | 0 | 100 | 8030 | 76.86 | 16.28
2022-03-04 06:30 | #N/A | #N/A | #N/A | 0 | 0 | 100 | 8029 | 76.88 | 16.12
2022-03-04 07:00 | #N/A | #N/A | #N/A | 0 | 0 | 100 | 8030 | 76.86 | 15.96
2022-03-04 07:30 | #N/A | #N/A | #N/A | 0 | 0 | 100 | 8029 | 76.87 | 15.82
2022-03-04 08:00 | #N/A | #N/A | #N/A | 0 | 0 | 100 | 8029 | 76.88 | 15.71
2022-03-04 08:30 | #N/A | #N/A | #N/A | 0 | 0 | 100 | 8029 | 76.89 | 15.68
2022-03-04 09:00 | #N/A | #N/A | #N/A | 0 | 0 | 100 | 8030 | 76.92 | 15.79
2022-03-04 09:30 | #N/A | #N/A | #N/A | 0 | 0 | 100 | 8029 | 76.94 | 16.03
2022-03-04 10:00 | #N/A | #N/A | #N/A | 0 | 0 | 100 | 8029 | 76.95 | 16.35
2022-03-04 10:30 | #N/A | #N/A | #N/A | 0 | 0 | 100 | 8029 | 76.95 | 16.73
2022-03-04 11:00 | #N/A | #N/A | #N/A | 0 | 0 | 100 | 8029 | 76.94 | 17.15
2022-03-04 11:30 | #N/A | #N/A | #N/A | 0 | 0 | 100 | 8029 | 76.93 | 17.58
2022-03-04 12:00 | #N/A | #N/A | #N/A | 0 | 0 | 100 | 8034 | 76.92 | 18.02
2022-03-04 12:30 | #N/A | #N/A | #N/A | 0 | 0 | 100 | 8031 | 76.9 | 18.47
2022-03-04 13:00 | #N/A | #N/A | #N/A | 0 | 0 | 100 | 8032 | 76.87 | 18.9
2022-03-04 13:30 | #N/A | #N/A | #N/A | 0 | 0 | 100 | 8031 | 76.83 | 19.31
2022-03-04 14:00 | #N/A | #N/A | #N/A | 0 | 0 | 100 | 8033 | 76.77 | 19.73
2022-03-04 14:30 | #N/A | #N/A | #N/A | 0 | 0 | 100 | 8033 | 76.72 | 20.12
2022-03-04 15:00 | #N/A | #N/A | #N/A | 0 | 0 | 100 | 8033 | 76.71 | 20.4
2022-03-04 15:30 | #N/A | #N/A | #N/A | 0 | 0 | 100 | 8030 | 76.7 | 20.54
2022-03-04 16:00 | #N/A | #N/A | #N/A | 0 | 0 | 100 | 8034 | 76.7 | 20.41
2022-03-04 16:30 | #N/A | #N/A | #N/A | 0 | 0 | 100 | 8035 | 76.67 | 20.18
2022-03-04 17:00 | #N/A | #N/A | #N/A | 0 | 0 | 100 | 8030 | 76.66 | 20.09
2022-03-04 17:30 | #N/A | #N/A | #N/A | 0 | 0 | 100 | 8031 | 76.67 | 20.18
2022-03-04 18:00 | #N/A | #N/A | #N/A | 0 | 0 | 100 | 8033 | 76.68 | 20.27
2022-03-04 18:30 | #N/A | #N/A | #N/A | 0 | 0 | 100 | 8030 | 76.69 | 20.29
2022-03-04 19:00 | #N/A | #N/A | #N/A | 0 | 0 | 100 | 8031 | 76.71 | 20.23
2022-03-04 19:30 | #N/A | #N/A | #N/A | 0 | 0 | 100 | 8028 | 76.74 | 20.07
2022-03-04 20:00 | #N/A | #N/A | #N/A | 0 | 0 | 100 | 8027 | 76.77 | 19.86
2022-03-04 20:30 | #N/A | #N/A | #N/A | 0 | 0 | 100 | 8029 | 76.78 | 19.64
2022-03-04 21:00 | #N/A | #N/A | #N/A | 0 | 0 | 100 | 8028 | 76.8 | 19.43
2022-03-04 21:30 | #N/A | #N/A | #N/A | 0 | 0 | 100 | 8026 | 76.83 | 19.23
2022-03-04 22:00 | #N/A | #N/A | #N/A | 0 | 0 | 100 | 8029 | 76.86 | 19.08
2022-03-04 22:30 | #N/A | #N/A | #N/A | 0 | 0 | 100 | 8027 | 76.89 | 18.97
2022-03-04 23:00 | #N/A | #N/A | #N/A | 0 | 0 | 100 | 8026 | 76.9 | 18.88
2022-03-04 23:30 | #N/A | #N/A | #N/A | 0 | 0 | 100 | 8025 | 76.92 | 18.8
2022-03-05 | #N/A | #N/A | #N/A | 0 | 0 | 100 | 8028 | 76.91 | 18.72
2022-03-05 00:30 | #N/A | #N/A | #N/A | 0 | 0 | 100 | 8007 | 76.88 | 18.86
2022-03-05 01:00 | #N/A | #N/A | #N/A | 0 | 0 | 100 | 8010 | 76.85 | 18.7
2022-03-05 01:30 | #N/A | #N/A | #N/A | 0 | 0 | 100 | 8010 | 76.81 | 18.58
2022-03-05 02:00 | #N/A | #N/A | #N/A | 0 | 0 | 100 | 8008 | 76.78 | 18.49
2022-03-05 02:30 | #N/A | #N/A | #N/A | 0 | 0 | 100 | 8010 | 76.76 | 18.37
2022-03-05 03:00 | #N/A | #N/A | #N/A | 0 | 0 | 100 | 8009 | 76.76 | 18.26
2022-03-05 03:30 | #N/A | #N/A | #N/A | 0 | 0 | 100 | 8010 | 76.76 | 18.12
2022-03-05 04:00 | #N/A | #N/A | #N/A | 0 | 0 | 100 | 8010 | 76.77 | 17.97
2022-03-05 04:30 | #N/A | #N/A | #N/A | 0 | 0 | 100 | 8008 | 76.76 | 17.8
2022-03-05 05:00 | #N/A | #N/A | #N/A | 0 | 0 | 100 | 8008 | 76.78 | 17.64
2022-03-05 05:30 | #N/A | #N/A | #N/A | 0 | 0 | 100 | 8010 | 76.79 | 17.49
2022-03-05 06:00 | #N/A | #N/A | #N/A | 0 | 0 | 100 | 8010 | 76.81 | 17.33
2022-03-05 06:30 | #N/A | #N/A | #N/A | 0 | 0 | 100 | 8008 | 76.83 | 17.18
2022-03-05 07:00 | #N/A | #N/A | #N/A | 0 | 0 | 100 | 8009 | 76.83 | 17.03
2022-03-05 07:30 | #N/A | #N/A | #N/A | 0 | 0 | 100 | 8007 | 76.84 | 16.9
2022-03-05 08:00 | #N/A | #N/A | #N/A | 0 | 0 | 100 | 8007 | 76.86 | 16.78
2022-03-05 08:30 | #N/A | #N/A | #N/A | 0 | 0 | 100 | 8006 | 76.88 | 16.75
2022-03-05 09:00 | #N/A | #N/A | #N/A | 0 | 0 | 100 | 8008 | 76.89 | 16.83
2022-03-05 09:30 | #N/A | #N/A | #N/A | 0 | 0 | 100 | 8010 | 76.9 | 17.03
2022-03-05 10:00 | #N/A | #N/A | #N/A | 0 | 0 | 100 | 8010 | 76.9 | 17.32
2022-03-05 10:30 | #N/A | #N/A | #N/A | 0 | 0 | 100 | 8012 | 76.88 | 17.67
2022-03-05 11:00 | #N/A | #N/A | #N/A | 0 | 0 | 100 | 8010 | 76.87 | 18.05
2022-03-05 11:30 | #N/A | #N/A | #N/A | 0 | 0 | 100 | 8011 | 76.86 | 18.92
2022-03-05 12:00 | #N/A | #N/A | #N/A | 0 | 0 | 100 | 8018 | 76.85 | 20.11
2022-03-05 12:30 | #N/A | #N/A | #N/A | 0 | 0 | 100 | 8022 | 76.83 | 20.39
2022-03-05 13:00 | #N/A | #N/A | #N/A | 0 | 0 | 100 | 8019 | 76.81 | 20.42
2022-03-05 13:30 | #N/A | #N/A | #N/A | 0 | 0 | 100 | 8019 | 76.79 | 20.4
2022-03-05 14:00 | #N/A | #N/A | #N/A | 0 | 0 | 100 | 8017 | 76.78 | 20.25
2022-03-05 14:30 | #N/A | #N/A | #N/A | 0 | 0 | 100 | 8017 | 76.74 | 20.04
2022-03-05 15:00 | #N/A | #N/A | #N/A | 0 | 0 | 100 | 8017 | 76.73 | 19.89
2022-03-05 15:30 | #N/A | #N/A | #N/A | 0 | 0 | 100 | 8018 | 76.68 | 19.85
2022-03-05 16:00 | #N/A | #N/A | #N/A | 0 | 0 | 100 | 8016 | 76.66 | 20.01
2022-03-05 16:30 | #N/A | #N/A | #N/A | 0 | 0 | 100 | 8018 | 76.64 | 20.14
2022-03-05 17:00 | #N/A | #N/A | #N/A | 0 | 0 | 100 | 8013 | 76.63 | 20.14
2022-03-05 17:30 | #N/A | #N/A | #N/A | 0 | 0 | 100 | 8017 | 76.63 | 20.19
2022-03-05 18:00 | #N/A | #N/A | #N/A | 0 | 0 | 100 | 8016 | 76.64 | 20.29
2022-03-05 18:30 | #N/A | #N/A | #N/A | 0 | 0 | 100 | 8018 | 76.65 | 20.31
2022-03-05 19:00 | #N/A | #N/A | #N/A | 0 | 0 | 100 | 8016 | 76.66 | 20.23
2022-03-05 19:30 | #N/A | #N/A | #N/A | 0 | 0 | 100 | 8016 | 76.69 | 20.09
2022-03-05 20:00 | #N/A | #N/A | #N/A | 0 | 0 | 100 | 8016 | 76.7 | 19.97
2022-03-05 20:30 | #N/A | #N/A | #N/A | 0 | 0 | 100 | 8013 | 76.71 | 19.86
2022-03-05 21:00 | #N/A | #N/A | #N/A | 0 | 0 | 100 | 8016 | 76.73 | 19.74
2022-03-05 21:30 | #N/A | #N/A | #N/A | 0 | 0 | 100 | 8014 | 76.75 | 19.64
2022-03-05 22:00 | #N/A | #N/A | #N/A | 0 | 0 | 100 | 8014 | 76.78 | 19.54
2022-03-05 22:30 | #N/A | #N/A | #N/A | 0 | 0 | 100 | 8014 | 76.79 | 19.44
2022-03-05 23:00 | #N/A | #N/A | #N/A | 0 | 0 | 100 | 8012 | 76.81 | 19.34
2022-03-05 23:30 | #N/A | #N/A | #N/A | 0 | 0 | 100 | 8012 | 76.81 | 19.23
2022-03-06 | #N/A | #N/A | #N/A | 0 | 0 | 100 | 8012 | 76.81 | 19.11
2022-03-06 00:30 | #N/A | #N/A | #N/A | 0 | 0 | 100 | 7981 | 76.78 | 19.25
2022-03-06 01:00 | #N/A | #N/A | #N/A | 0 | 0 | 100 | 7982 | 76.78 | 19.13
2022-03-06 01:30 | #N/A | #N/A | #N/A | 0 | 0 | 100 | 7985 | 76.76 | 18.86
2022-03-06 02:00 | #N/A | #N/A | #N/A | 0 | 0 | 100 | 7983 | 76.75 | 18.66
2022-03-06 02:30 | #N/A | #N/A | #N/A | 0 | 0 | 100 | 7984 | 76.73 | 18.46
2022-03-06 03:00 | #N/A | #N/A | #N/A | 0 | 0 | 100 | 7985 | 76.71 | 18.25
2022-03-06 03:30 | #N/A | #N/A | #N/A | 0 | 0 | 100 | 7985 | 76.69 | 18.05
2022-03-06 04:00 | #N/A | #N/A | #N/A | 0 | 0 | 100 | 7986 | 76.67 | 17.86
2022-03-06 04:30 | #N/A | #N/A | #N/A | 0 | 0 | 100 | 7984 | 76.66 | 17.66
2022-03-06 05:00 | #N/A | #N/A | #N/A | 0 | 0 | 100 | 7985 | 76.65 | 17.49
2022-03-06 05:30 | #N/A | #N/A | #N/A | 0 | 0 | 100 | 7985 | 76.68 | 17.32
2022-03-06 06:00 | #N/A | #N/A | #N/A | 0 | 0 | 100 | 7985 | 76.7 | 17.15
2022-03-06 06:30 | #N/A | #N/A | #N/A | 0 | 0 | 100 | 7984 | 76.72 | 16.99
2022-03-06 07:00 | #N/A | #N/A | #N/A | 0 | 0 | 100 | 7986 | 76.74 | 16.82
2022-03-06 07:30 | #N/A | #N/A | #N/A | 0 | 0 | 100 | 7987 | 76.75 | 16.67
2022-03-06 08:00 | #N/A | #N/A | #N/A | 0 | 0 | 100 | 7985 | 76.77 | 16.56
2022-03-06 08:30 | #N/A | #N/A | #N/A | 0 | 0 | 100 | 7984 | 76.8 | 16.54
2022-03-06 09:00 | #N/A | #N/A | #N/A | 0 | 0 | 100 | 7985 | 76.82 | 16.62
2022-03-06 09:30 | #N/A | #N/A | #N/A | 0 | 0 | 100 | 7985 | 76.84 | 16.82
2022-03-06 10:00 | #N/A | #N/A | #N/A | 0 | 0 | 100 | 7985 | 76.85 | 17.11
2022-03-06 10:30 | #N/A | #N/A | #N/A | 0 | 0 | 100 | 7985 | 76.83 | 17.47
2022-03-06 11:00 | #N/A | #N/A | #N/A | 0 | 0 | 100 | 7986 | 76.82 | 17.88
2022-03-06 11:30 | #N/A | #N/A | #N/A | 0 | 0 | 100 | 7987 | 76.81 | 18.3
2022-03-06 12:00 | #N/A | #N/A | #N/A | 0 | 0 | 100 | 7988 | 76.79 | 18.75
2022-03-06 12:30 | #N/A | #N/A | #N/A | 0 | 0 | 100 | 7990 | 76.78 | 19.16
2022-03-06 13:00 | #N/A | #N/A | #N/A | 0 | 0 | 100 | 7985 | 76.77 | 19.43
2022-03-06 13:30 | #N/A | #N/A | #N/A | 0 | 0 | 100 | 7989 | 76.76 | 19.56
2022-03-06 14:00 | #N/A | #N/A | #N/A | 0 | 0 | 100 | 7989 | 76.73 | 19.57
2022-03-06 14:30 | #N/A | #N/A | #N/A | 0 | 0 | 100 | 7988 | 76.71 | 19.57
2022-03-06 15:00 | #N/A | #N/A | #N/A | 0 | 0 | 100 | 7987 | 76.69 | 19.61
2022-03-06 15:30 | #N/A | #N/A | #N/A | 0 | 0 | 100 | 7987 | 76.65 | 19.77
2022-03-06 16:00 | #N/A | #N/A | #N/A | 0 | 0 | 100 | 7988 | 76.63 | 20.03
2022-03-06 16:30 | #N/A | #N/A | #N/A | 0 | 0 | 100 | 7993 | 76.61 | 20.28
2022-03-06 17:00 | #N/A | #N/A | #N/A | 0 | 0 | 100 | 7991 | 76.59 | 20.5
2022-03-06 17:30 | 28.07 | 0.35004 | 76.63 | 0 | 0 | 100 | 7998 | 76.58 | 21.24
2022-03-06 18:00 | 27.38 | 0.3562 | 76.62 | 0 | 0 | 100 | 8008 | 76.55 | 28.34
2022-03-06 18:30 | 25.46 | 0.45116 | 76.64 | 0 | 0 | 100 | 8023 | 76.61 | 25.13
2022-03-06 19:00 | 21.16 | 0.58493 | 76.68 | 7 | 168 | 100 | 8016 | 76.66 | 18.77
2022-03-06 19:30 | 19.15 | 0.64432 | 76.69 | 11 | 516 | 100 | 8051 | 76.7 | 16.53
2022-03-06 20:00 | #N/A | #N/A | #N/A | 0 | 0 | 100 | 8048 | 76.73 | 18.41
2022-03-06 20:30 | #N/A | #N/A | #N/A | 0 | 0 | 100 | 8047 | 76.75 | 19.19
2022-03-06 21:00 | #N/A | #N/A | #N/A | 0 | 0 | 100 | 8046 | 76.78 | 19.3
2022-03-06 21:30 | #N/A | #N/A | #N/A | 0 | 0 | 100 | 8044 | 76.79 | 19.27
2022-03-06 22:00 | #N/A | #N/A | #N/A | 0 | 0 | 100 | 8043 | 76.82 | 19.19
2022-03-06 22:30 | #N/A | #N/A | #N/A | 0 | 0 | 100 | 8043 | 76.84 | 19.09
2022-03-06 23:00 | #N/A | #N/A | #N/A | 0 | 0 | 100 | 8040 | 76.85 | 19
2022-03-06 23:30 | #N/A | #N/A | #N/A | 0 | 0 | 100 | 8044 | 76.85 | 18.91
2022-03-07 | #N/A | #N/A | #N/A | 0 | 0 | 100 | 8039 | 76.82 | 18.82
2022-03-07 00:30 | #N/A | #N/A | #N/A | 0 | 0 | 100 | 8020 | 76.8 | 18.93
2022-03-07 01:00 | #N/A | #N/A | #N/A | 0 | 0 | 100 | 8020 | 76.78 | 18.7
2022-03-07 01:30 | #N/A | #N/A | #N/A | 0 | 0 | 100 | 8020 | 76.77 | 18.5
2022-03-07 02:00 | #N/A | #N/A | #N/A | 0 | 0 | 100 | 8021 | 76.74 | 18.3
2022-03-07 02:30 | #N/A | #N/A | #N/A | 0 | 0 | 100 | 8022 | 76.72 | 18.1
2022-03-07 03:00 | #N/A | #N/A | #N/A | 0 | 0 | 100 | 8018 | 76.69 | 17.92
2022-03-07 03:30 | #N/A | #N/A | #N/A | 0 | 0 | 100 | 8018 | 76.7 | 17.74
2022-03-07 04:00 | #N/A | #N/A | #N/A | 0 | 0 | 100 | 8019 | 76.69 | 17.57
2022-03-07 04:30 | #N/A | #N/A | #N/A | 0 | 0 | 100 | 8021 | 76.69 | 17.4
2022-03-07 05:00 | #N/A | #N/A | #N/A | 0 | 0 | 100 | 8017 | 76.71 | 17.25
2022-03-07 05:30 | #N/A | #N/A | #N/A | 0 | 0 | 100 | 8017 | 76.73 | 17.1
2022-03-07 06:00 | #N/A | #N/A | #N/A | 0 | 0 | 100 | 8015 | 76.74 | 16.96
2022-03-07 06:30 | #N/A | #N/A | #N/A | 0 | 0 | 100 | 8017 | 76.74 | 16.8
2022-03-07 07:00 | #N/A | #N/A | #N/A | 0 | 0 | 100 | 8016 | 76.76 | 16.63
2022-03-07 07:30 | #N/A | #N/A | #N/A | 0 | 0 | 100 | 8017 | 76.78 | 16.49
2022-03-07 08:00 | #N/A | #N/A | #N/A | 0 | 0 | 100 | 8015 | 76.8 | 16.38
2022-03-07 08:30 | #N/A | #N/A | #N/A | 0 | 0 | 100 | 8015 | 76.83 | 16.37
2022-03-07 09:00 | #N/A | #N/A | #N/A | 0 | 0 | 100 | 8012 | 76.84 | 16.5
2022-03-07 09:30 | #N/A | #N/A | #N/A | 0 | 0 | 100 | 8015 | 76.84 | 16.73
2022-03-07 10:00 | #N/A | #N/A | #N/A | 0 | 0 | 100 | 8016 | 76.85 | 17.06
2022-03-07 10:30 | #N/A | #N/A | #N/A | 0 | 0 | 100 | 8015 | 76.86 | 17.44
2022-03-07 11:00 | #N/A | #N/A | #N/A | 0 | 0 | 100 | 8014 | 76.85 | 17.86
2022-03-07 11:30 | #N/A | #N/A | #N/A | 0 | 0 | 100 | 8014 | 76.85 | 18.25
2022-03-07 12:00 | #N/A | #N/A | #N/A | 0 | 0 | 100 | 8017 | 76.85 | 18.61
2022-03-07 12:30 | #N/A | #N/A | #N/A | 0 | 0 | 100 | 8016 | 76.83 | 18.91
2022-03-07 13:00 | #N/A | #N/A | #N/A | 0 | 0 | 100 | 8014 | 76.79 | 19.19
2022-03-07 13:30 | #N/A | #N/A | #N/A | 0 | 0 | 100 | 8015 | 76.76 | 19.46
2022-03-07 14:00 | #N/A | #N/A | #N/A | 0 | 0 | 100 | 8016 | 76.71 | 19.65
2022-03-07 14:30 | #N/A | #N/A | #N/A | 0 | 0 | 100 | 8014 | 76.7 | 19.86
2022-03-07 15:00 | #N/A | #N/A | #N/A | 0 | 0 | 100 | 8017 | 76.68 | 19.95
2022-03-07 15:30 | #N/A | #N/A | #N/A | 0 | 0 | 100 | 8012 | 76.66 | 19.9
2022-03-07 16:00 | #N/A | #N/A | #N/A | 0 | 0 | 100 | 8014 | 76.64 | 19.88
2022-03-07 16:30 | #N/A | #N/A | #N/A | 0 | 0 | 100 | 8013 | 76.62 | 19.94
2022-03-07 17:00 | #N/A | #N/A | #N/A | 0 | 0 | 100 | 8013 | 76.6 | 19.99
2022-03-07 17:30 | #N/A | #N/A | #N/A | 0 | 0 | 100 | 8013 | 76.59 | 20.07
2022-03-07 18:00 | #N/A | #N/A | #N/A | 0 | 0 | 100 | 8014 | 76.61 | 20.17
2022-03-07 18:30 | #N/A | #N/A | #N/A | 0 | 0 | 100 | 8014 | 76.63 | 20.22
2022-03-07 19:00 | #N/A | #N/A | #N/A | 0 | 0 | 100 | 8013 | 76.66 | 20.18
2022-03-07 19:30 | #N/A | #N/A | #N/A | 0 | 0 | 100 | 8013 | 76.69 | 20.05
2022-03-07 20:00 | #N/A | #N/A | #N/A | 0 | 0 | 100 | 8011 | 76.7 | 19.89
2022-03-07 20:30 | #N/A | #N/A | #N/A | 0 | 0 | 100 | 8014 | 76.73 | 19.71
2022-03-07 21:00 | #N/A | #N/A | #N/A | 0 | 0 | 100 | 8010 | 76.76 | 19.54
2022-03-07 21:30 | #N/A | #N/A | #N/A | 0 | 0 | 100 | 8010 | 76.77 | 19.38
2022-03-07 22:00 | #N/A | #N/A | #N/A | 0 | 0 | 100 | 8010 | 76.79 | 19.25
2022-03-07 22:30 | #N/A | #N/A | #N/A | 0 | 0 | 100 | 8012 | 76.82 | 19.11
2022-03-07 23:00 | #N/A | #N/A | #N/A | 0 | 0 | 100 | 8010 | 76.85 | 18.96
2022-03-07 23:30 | #N/A | #N/A | #N/A | 0 | 0 | 100 | 8008 | 76.85 | 18.82
2022-03-08 | #N/A | #N/A | #N/A | 0 | 0 | 100 | 8005 | 76.83 | 18.69
2022-03-08 00:30 | #N/A | #N/A | #N/A | 0 | 0 | 100 | 7974 | 76.81 | 18.77
2022-03-08 01:00 | #N/A | #N/A | #N/A | 0 | 0 | 100 | 7994 | 76.79 | 18.56
2022-03-08 01:30 | #N/A | #N/A | #N/A | 0 | 0 | 100 | 7993 | 76.78 | 18.39
2022-03-08 02:00 | #N/A | #N/A | #N/A | 0 | 0 | 100 | 7991 | 76.78 | 18.27
2022-03-08 02:30 | #N/A | #N/A | #N/A | 0 | 0 | 100 | 7993 | 76.75 | 18.18
2022-03-08 03:00 | #N/A | #N/A | #N/A | 0 | 0 | 100 | 7993 | 76.73 | 18.07
2022-03-08 03:30 | #N/A | #N/A | #N/A | 0 | 0 | 100 | 7993 | 76.72 | 17.94
2022-03-08 04:00 | #N/A | #N/A | #N/A | 0 | 0 | 100 | 7993 | 76.73 | 17.78
2022-03-08 04:30 | #N/A | #N/A | #N/A | 0 | 0 | 100 | 7991 | 76.7 | 17.61
2022-03-08 05:00 | #N/A | #N/A | #N/A | 0 | 0 | 100 | 7991 | 76.72 | 17.44
2022-03-08 05:30 | #N/A | #N/A | #N/A | 0 | 0 | 100 | 7991 | 76.71 | 17.28
2022-03-08 06:00 | #N/A | #N/A | #N/A | 0 | 0 | 100 | 7989 | 76.73 | 17.12
2022-03-08 06:30 | #N/A | #N/A | #N/A | 0 | 0 | 100 | 7990 | 76.74 | 16.97
2022-03-08 07:00 | #N/A | #N/A | #N/A | 0 | 0 | 100 | 7990 | 76.76 | 16.81
2022-03-08 07:30 | #N/A | #N/A | #N/A | 0 | 0 | 100 | 7991 | 76.8 | 16.67
2022-03-08 08:00 | #N/A | #N/A | #N/A | 0 | 0 | 100 | 7989 | 76.83 | 16.56
2022-03-08 08:30 | #N/A | #N/A | #N/A | 0 | 0 | 100 | 7991 | 76.84 | 16.55
2022-03-08 09:00 | #N/A | #N/A | #N/A | 0 | 0 | 100 | 7989 | 76.85 | 16.66
2022-03-08 09:30 | #N/A | #N/A | #N/A | 0 | 0 | 100 | 7990 | 76.88 | 16.86
2022-03-08 10:00 | #N/A | #N/A | #N/A | 0 | 0 | 100 | 7990 | 76.88 | 17.16
2022-03-08 10:30 | #N/A | #N/A | #N/A | 0 | 0 | 100 | 7991 | 76.86 | 17.52
2022-03-08 11:00 | #N/A | #N/A | #N/A | 0 | 0 | 100 | 7991 | 76.86 | 17.92
2022-03-08 11:30 | #N/A | #N/A | #N/A | 0 | 0 | 100 | 7991 | 76.85 | 18.37
2022-03-08 12:00 | #N/A | #N/A | #N/A | 0 | 0 | 100 | 7994 | 76.83 | 18.82
2022-03-08 12:30 | #N/A | #N/A | #N/A | 0 | 0 | 100 | 7993 | 76.81 | 19.07
2022-03-08 13:00 | #N/A | #N/A | #N/A | 0 | 0 | 100 | 7994 | 76.76 | 19.19
2022-03-08 13:30 | #N/A | #N/A | #N/A | 0 | 0 | 100 | 7992 | 76.71 | 19.35
2022-03-08 14:00 | #N/A | #N/A | #N/A | 0 | 0 | 100 | 7991 | 76.67 | 19.67
2022-03-08 14:30 | #N/A | #N/A | #N/A | 0 | 0 | 100 | 7993 | 76.65 | 20.1
2022-03-08 15:00 | #N/A | #N/A | #N/A | 0 | 0 | 100 | 7994 | 76.62 | 20.28
2022-03-08 15:30 | #N/A | #N/A | #N/A | 0 | 0 | 100 | 7993 | 76.6 | 20.35
2022-03-08 16:00 | #N/A | #N/A | #N/A | 0 | 0 | 100 | 7989 | 76.57 | 20.42
2022-03-08 16:30 | #N/A | #N/A | #N/A | 0 | 0 | 100 | 7992 | 76.55 | 20.52
2022-03-08 17:00 | #N/A | #N/A | #N/A | 0 | 0 | 100 | 7993 | 76.55 | 20.65
2022-03-08 17:30 | #N/A | #N/A | #N/A | 0 | 0 | 100 | 7994 | 76.55 | 20.76
2022-03-08 18:00 | #N/A | #N/A | #N/A | 0 | 0 | 100 | 7992 | 76.56 | 20.8
2022-03-08 18:30 | #N/A | #N/A | #N/A | 0 | 0 | 100 | 7993 | 76.57 | 20.78
2022-03-08 19:00 | #N/A | #N/A | #N/A | 0 | 0 | 100 | 7991 | 76.6 | 20.71
2022-03-08 19:30 | #N/A | #N/A | #N/A | 0 | 0 | 100 | 7991 | 76.63 | 20.57
2022-03-08 20:00 | #N/A | #N/A | #N/A | 0 | 0 | 100 | 7994 | 76.67 | 20.41
2022-03-08 20:30 | #N/A | #N/A | #N/A | 0 | 0 | 100 | 7992 | 76.7 | 20.27
2022-03-08 21:00 | #N/A | #N/A | #N/A | 0 | 0 | 100 | 7991 | 76.72 | 20.15
2022-03-08 21:30 | #N/A | #N/A | #N/A | 0 | 0 | 100 | 7994 | 76.74 | 20.02
2022-03-08 22:00 | #N/A | #N/A | #N/A | 0 | 0 | 100 | 7990 | 76.75 | 19.84
2022-03-08 22:30 | #N/A | #N/A | #N/A | 0 | 0 | 100 | 7991 | 76.8 | 19.66
2022-03-08 23:00 | #N/A | #N/A | #N/A | 0 | 0 | 100 | 7989 | 76.78 | 19.51
2022-03-08 23:30 | #N/A | #N/A | #N/A | 0 | 0 | 100 | 7991 | 76.79 | 19.39
2022-03-09 | #N/A | #N/A | #N/A | 0 | 0 | 100 | 7989 | 76.76 | 19.27
2022-03-09 00:30 | #N/A | #N/A | #N/A | 0 | 0 | 100 | 7975 | 76.75 | 19.34
2022-03-09 01:00 | #N/A | #N/A | #N/A | 0 | 0 | 100 | 7956 | 76.72 | 19.27
2022-03-09 01:30 | #N/A | #N/A | #N/A | 0 | 0 | 100 | 7959 | 76.71 | 19.06
2022-03-09 02:00 | #N/A | #N/A | #N/A | 0 | 0 | 100 | 7960 | 76.69 | 18.83
2022-03-09 02:30 | #N/A | #N/A | #N/A | 0 | 0 | 100 | 7960 | 76.67 | 18.65
2022-03-09 03:00 | #N/A | #N/A | #N/A | 0 | 0 | 100 | 7962 | 76.63 | 18.43
2022-03-09 03:30 | #N/A | #N/A | #N/A | 0 | 0 | 100 | 7963 | 76.61 | 18.22
2022-03-09 04:00 | #N/A | #N/A | #N/A | 0 | 0 | 100 | 7963 | 76.63 | 18.02
2022-03-09 04:30 | #N/A | #N/A | #N/A | 0 | 0 | 100 | 7963 | 76.63 | 17.82
2022-03-09 05:00 | #N/A | #N/A | #N/A | 0 | 0 | 100 | 7959 | 76.65 | 17.6
2022-03-09 05:30 | #N/A | #N/A | #N/A | 0 | 0 | 100 | 7961 | 76.67 | 17.4
2022-03-09 06:00 | #N/A | #N/A | #N/A | 0 | 0 | 100 | 7961 | 76.69 | 17.2
2022-03-09 06:30 | #N/A | #N/A | #N/A | 0 | 0 | 100 | 7960 | 76.71 | 17.03
2022-03-09 07:00 | #N/A | #N/A | #N/A | 0 | 0 | 100 | 7962 | 76.73 | 16.85
2022-03-09 07:30 | #N/A | #N/A | #N/A | 0 | 0 | 100 | 7963 | 76.76 | 16.68
2022-03-09 08:00 | #N/A | #N/A | #N/A | 0 | 0 | 100 | 7962 | 76.78 | 16.58
2022-03-09 08:30 | #N/A | #N/A | #N/A | 0 | 0 | 100 | 7962 | 76.8 | 16.6
2022-03-09 09:00 | #N/A | #N/A | #N/A | 0 | 0 | 100 | 7961 | 76.81 | 16.76
2022-03-09 09:30 | #N/A | #N/A | #N/A | 0 | 0 | 100 | 7962 | 76.83 | 17.03
2022-03-09 10:00 | #N/A | #N/A | #N/A | 0 | 0 | 100 | 7962 | 76.85 | 17.33
2022-03-09 10:30 | #N/A | #N/A | #N/A | 0 | 0 | 100 | 7963 | 76.86 | 17.68
2022-03-09 11:00 | #N/A | #N/A | #N/A | 0 | 0 | 100 | 7963 | 76.86 | 18.06
2022-03-09 11:30 | #N/A | #N/A | #N/A | 0 | 0 | 100 | 7965 | 76.86 | 18.43
2022-03-09 12:00 | #N/A | #N/A | #N/A | 0 | 0 | 100 | 7964 | 76.84 | 18.77
2022-03-09 12:30 | #N/A | #N/A | #N/A | 0 | 0 | 100 | 7963 | 76.81 | 19.06
2022-03-09 13:00 | #N/A | #N/A | #N/A | 0 | 0 | 100 | 7965 | 76.79 | 19.22
2022-03-09 13:30 | #N/A | #N/A | #N/A | 0 | 0 | 100 | 7966 | 76.75 | 19.3
2022-03-09 14:00 | #N/A | #N/A | #N/A | 0 | 0 | 100 | 7965 | 76.75 | 19.34
2022-03-09 14:30 | #N/A | #N/A | #N/A | 0 | 0 | 100 | 7964 | 76.73 | 19.28
2022-03-09 15:00 | #N/A | #N/A | #N/A | 0 | 0 | 100 | 7968 | 76.69 | 19.25
2022-03-09 15:30 | #N/A | #N/A | #N/A | 0 | 0 | 100 | 7966 | 76.66 | 19.31
2022-03-09 16:00 | #N/A | #N/A | #N/A | 0 | 0 | 100 | 7966 | 76.63 | 19.47
2022-03-09 16:30 | #N/A | #N/A | #N/A | 0 | 0 | 100 | 7966 | 76.61 | 19.74
2022-03-09 17:00 | #N/A | #N/A | #N/A | 0 | 0 | 100 | 7964 | 76.61 | 19.97
2022-03-09 17:30 | #N/A | #N/A | #N/A | 0 | 0 | 100 | 7967 | 76.62 | 20.11
2022-03-09 18:00 | #N/A | #N/A | #N/A | 0 | 0 | 100 | 7969 | 76.6 | 20.18
2022-03-09 18:30 | #N/A | #N/A | #N/A | 0 | 0 | 100 | 7966 | 76.64 | 20.18
2022-03-09 19:00 | #N/A | #N/A | #N/A | 0 | 0 | 100 | 7968 | 76.65 | 20.1
2022-03-09 19:30 | #N/A | #N/A | #N/A | 0 | 0 | 100 | 7967 | 76.68 | 19.97
2022-03-09 20:00 | #N/A | #N/A | #N/A | 0 | 0 | 100 | 7967 | 76.74 | 19.83
2022-03-09 20:30 | #N/A | #N/A | #N/A | 0 | 0 | 100 | 7965 | 76.75 | 19.7
2022-03-09 21:00 | #N/A | #N/A | #N/A | 0 | 0 | 100 | 7968 | 76.76 | 19.58
2022-03-09 21:30 | #N/A | #N/A | #N/A | 0 | 0 | 100 | 7968 | 76.79 | 19.44
2022-03-09 22:00 | #N/A | #N/A | #N/A | 0 | 0 | 100 | 7966 | 76.81 | 19.29
2022-03-09 22:30 | #N/A | #N/A | #N/A | 0 | 0 | 100 | 7969 | 76.83 | 19.11
2022-03-09 23:00 | #N/A | #N/A | #N/A | 0 | 0 | 100 | 7965 | 76.86 | 18.94
2022-03-09 23:30 | #N/A | #N/A | #N/A | 0 | 0 | 100 | 7968 | 76.86 | 18.79
2022-03-10 | #N/A | #N/A | #N/A | 0 | 0 | 100 | 7963 | 76.84 | 18.64
2022-03-10 00:30 | #N/A | #N/A | #N/A | 0 | 0 | 100 | 7933 | 76.81 | 18.69
2022-03-10 01:00 | #N/A | #N/A | #N/A | 0 | 0 | 100 | 7936 | 76.81 | 18.62
2022-03-10 01:30 | #N/A | #N/A | #N/A | 0 | 0 | 100 | 7940 | 76.78 | 18.28
2022-03-10 02:00 | #N/A | #N/A | #N/A | 0 | 0 | 100 | 7941 | 76.76 | 18.04
2022-03-10 02:30 | #N/A | #N/A | #N/A | 0 | 0 | 100 | 7941 | 76.75 | 17.82
2022-03-10 03:00 | #N/A | #N/A | #N/A | 0 | 0 | 100 | 7943 | 76.73 | 17.6
2022-03-10 03:30 | #N/A | #N/A | #N/A | 0 | 0 | 100 | 7940 | 76.72 | 17.42
2022-03-10 04:00 | #N/A | #N/A | #N/A | 0 | 0 | 100 | 7941 | 76.71 | 17.24
2022-03-10 04:30 | #N/A | #N/A | #N/A | 0 | 0 | 100 | 7941 | 76.71 | 17.08
2022-03-10 05:00 | #N/A | #N/A | #N/A | 0 | 0 | 100 | 7942 | 76.7 | 16.92
2022-03-10 05:30 | #N/A | #N/A | #N/A | 0 | 0 | 100 | 7942 | 76.7 | 16.74
2022-03-10 06:00 | #N/A | #N/A | #N/A | 0 | 0 | 100 | 7943 | 76.72 | 16.59
2022-03-10 06:30 | #N/A | #N/A | #N/A | 0 | 0 | 100 | 7942 | 76.76 | 16.43
2022-03-10 07:00 | #N/A | #N/A | #N/A | 0 | 0 | 100 | 7942 | 76.8 | 16.28
2022-03-10 07:30 | #N/A | #N/A | #N/A | 0 | 0 | 100 | 7942 | 76.84 | 16.15
2022-03-10 08:00 | #N/A | #N/A | #N/A | 0 | 0 | 100 | 7944 | 76.86 | 16.08
2022-03-10 08:30 | #N/A | #N/A | #N/A | 0 | 0 | 100 | 7944 | 76.87 | 16.1
2022-03-10 09:00 | #N/A | #N/A | #N/A | 0 | 0 | 100 | 7943 | 76.88 | 16.26
2022-03-10 09:30 | #N/A | #N/A | #N/A | 0 | 0 | 100 | 7944 | 76.9 | 16.52
2022-03-10 10:00 | #N/A | #N/A | #N/A | 0 | 0 | 100 | 7944 | 76.9 | 16.84
2022-03-10 10:30 | #N/A | #N/A | #N/A | 0 | 0 | 100 | 7944 | 76.9 | 17.19
2022-03-10 11:00 | #N/A | #N/A | #N/A | 0 | 0 | 100 | 7944 | 76.91 | 17.57
2022-03-10 11:30 | #N/A | #N/A | #N/A | 0 | 0 | 100 | 7947 | 76.89 | 17.93
2022-03-10 12:00 | #N/A | #N/A | #N/A | 0 | 0 | 100 | 7945 | 76.87 | 18.27
2022-03-10 12:30 | #N/A | #N/A | #N/A | 0 | 0 | 100 | 7946 | 76.86 | 18.56
2022-03-10 13:00 | #N/A | #N/A | #N/A | 0 | 0 | 100 | 7947 | 76.82 | 18.77
2022-03-10 13:30 | #N/A | #N/A | #N/A | 0 | 0 | 100 | 7947 | 76.79 | 19.03
2022-03-10 14:00 | #N/A | #N/A | #N/A | 0 | 0 | 100 | 7946 | 76.77 | 19.19
2022-03-10 14:30 | #N/A | #N/A | #N/A | 0 | 0 | 100 | 7947 | 76.75 | 19.27
2022-03-10 15:00 | #N/A | #N/A | #N/A | 0 | 0 | 100 | 7947 | 76.73 | 19.3
2022-03-10 15:30 | #N/A | #N/A | #N/A | 0 | 0 | 100 | 7948 | 76.71 | 19.36
2022-03-10 16:00 | #N/A | #N/A | #N/A | 0 | 0 | 100 | 7950 | 76.69 | 19.52
2022-03-10 16:30 | #N/A | #N/A | #N/A | 0 | 0 | 100 | 7950 | 76.68 | 19.65
2022-03-10 17:00 | #N/A | #N/A | #N/A | 0 | 0 | 100 | 7950 | 76.68 | 19.69
2022-03-10 17:30 | #N/A | #N/A | #N/A | 0 | 0 | 100 | 7947 | 76.68 | 19.75
2022-03-10 18:00 | #N/A | #N/A | #N/A | 0 | 0 | 100 | 7953 | 76.69 | 19.87
2022-03-10 18:30 | #N/A | #N/A | #N/A | 0 | 0 | 100 | 7948 | 76.68 | 19.96
2022-03-10 19:00 | #N/A | #N/A | #N/A | 0 | 0 | 100 | 7949 | 76.72 | 19.93
2022-03-10 19:30 | #N/A | #N/A | #N/A | 0 | 0 | 100 | 7949 | 76.75 | 19.81
2022-03-10 20:00 | #N/A | #N/A | #N/A | 0 | 0 | 100 | 7949 | 76.79 | 19.66
2022-03-10 20:30 | #N/A | #N/A | #N/A | 0 | 0 | 100 | 7949 | 76.84 | 19.47
2022-03-10 21:00 | #N/A | #N/A | #N/A | 0 | 0 | 100 | 7949 | 76.86 | 19.27
2022-03-10 21:30 | #N/A | #N/A | #N/A | 0 | 0 | 100 | 7947 | 76.87 | 19.1
2022-03-10 22:00 | #N/A | #N/A | #N/A | 0 | 0 | 100 | 7948 | 76.88 | 18.96
2022-03-10 22:30 | #N/A | #N/A | #N/A | 0 | 0 | 100 | 7947 | 76.91 | 18.82
2022-03-10 23:00 | #N/A | #N/A | #N/A | 0 | 0 | 100 | 7948 | 76.92 | 18.67
2022-03-10 23:30 | #N/A | #N/A | #N/A | 0 | 0 | 100 | 7948 | 76.9 | 18.5
2022-03-11 | #N/A | #N/A | #N/A | 0 | 0 | 100 | 7949 | 76.9 | 18.31
2022-03-11 00:30 | #N/A | #N/A | #N/A | 0 | 0 | 100 | 7917 | 76.88 | 18.32
2022-03-11 01:00 | #N/A | #N/A | #N/A | 0 | 0 | 100 | 7920 | 76.83 | 18.3
2022-03-11 01:30 | #N/A | #N/A | #N/A | 0 | 0 | 100 | 7922 | 76.81 | 18
2022-03-11 02:00 | #N/A | #N/A | #N/A | 0 | 0 | 100 | 7919 | 76.78 | 17.76
2022-03-11 02:30 | #N/A | #N/A | #N/A | 0 | 0 | 100 | 7919 | 76.76 | 17.54
2022-03-11 03:00 | #N/A | #N/A | #N/A | 0 | 0 | 100 | 7920 | 76.76 | 17.34
2022-03-11 03:30 | #N/A | #N/A | #N/A | 0 | 0 | 100 | 7922 | 76.75 | 17.16
2022-03-11 04:00 | #N/A | #N/A | #N/A | 0 | 0 | 100 | 7923 | 76.74 | 17.02
2022-03-11 04:30 | #N/A | #N/A | #N/A | 0 | 0 | 100 | 7927 | 76.74 | 16.89
2022-03-11 05:00 | #N/A | #N/A | #N/A | 0 | 0 | 100 | 7924 | 76.76 | 16.73
2022-03-11 05:30 | #N/A | #N/A | #N/A | 0 | 0 | 100 | 7923 | 76.77 | 16.58
2022-03-11 06:00 | #N/A | #N/A | #N/A | 0 | 0 | 100 | 7926 | 76.79 | 16.4
2022-03-11 06:30 | #N/A | #N/A | #N/A | 0 | 0 | 100 | 7924 | 76.81 | 16.23
2022-03-11 07:00 | #N/A | #N/A | #N/A | 0 | 0 | 100 | 7921 | 76.84 | 16.04
2022-03-11 07:30 | #N/A | #N/A | #N/A | 0 | 0 | 100 | 7925 | 76.85 | 15.9
2022-03-11 08:00 | #N/A | #N/A | #N/A | 0 | 0 | 100 | 7924 | 76.86 | 15.81
2022-03-11 08:30 | #N/A | #N/A | #N/A | 0 | 0 | 100 | 7925 | 76.88 | 15.91
2022-03-11 09:00 | #N/A | #N/A | #N/A | 0 | 0 | 100 | 7923 | 76.89 | 16.17
2022-03-11 09:30 | #N/A | #N/A | #N/A | 0 | 0 | 100 | 7923 | 76.92 | 16.45
2022-03-11 10:00 | #N/A | #N/A | #N/A | 0 | 0 | 100 | 7926 | 76.93 | 16.72
2022-03-11 10:30 | #N/A | #N/A | #N/A | 0 | 0 | 100 | 7928 | 76.94 | 17.02
2022-03-11 11:00 | #N/A | #N/A | #N/A | 0 | 0 | 100 | 7927 | 76.93 | 17.35
2022-03-11 11:30 | #N/A | #N/A | #N/A | 0 | 0 | 100 | 7927 | 76.91 | 17.69
2022-03-11 12:00 | #N/A | #N/A | #N/A | 0 | 0 | 100 | 7930 | 76.89 | 18.04
2022-03-11 12:30 | #N/A | #N/A | #N/A | 0 | 0 | 100 | 7930 | 76.86 | 18.42
2022-03-11 13:00 | #N/A | #N/A | #N/A | 0 | 0 | 100 | 7930 | 76.82 | 18.82
2022-03-11 13:30 | #N/A | #N/A | #N/A | 0 | 0 | 100 | 7929 | 76.78 | 19.2
2022-03-11 14:00 | #N/A | #N/A | #N/A | 0 | 0 | 100 | 7932 | 76.75 | 19.57
2022-03-11 14:30 | #N/A | #N/A | #N/A | 0 | 0 | 100 | 7932 | 76.7 | 19.88
2022-03-11 15:00 | #N/A | #N/A | #N/A | 0 | 0 | 100 | 7928 | 76.67 | 20.16
2022-03-11 15:30 | #N/A | #N/A | #N/A | 0 | 0 | 100 | 7932 | 76.65 | 20.39
2022-03-11 16:00 | #N/A | #N/A | #N/A | 0 | 0 | 100 | 7933 | 76.65 | 20.57
2022-03-11 16:30 | #N/A | #N/A | #N/A | 0 | 0 | 100 | 7932 | 76.66 | 20.66
2022-03-11 17:00 | #N/A | #N/A | #N/A | 0 | 0 | 100 | 7934 | 76.65 | 20.68
2022-03-11 17:30 | #N/A | #N/A | #N/A | 0 | 0 | 100 | 7933 | 76.64 | 20.67
2022-03-11 18:00 | #N/A | #N/A | #N/A | 0 | 0 | 100 | 7936 | 76.66 | 20.62
2022-03-11 18:30 | #N/A | #N/A | #N/A | 0 | 0 | 100 | 7937 | 76.68 | 20.55
2022-03-11 19:00 | #N/A | #N/A | #N/A | 0 | 0 | 100 | 7932 | 76.7 | 20.37
2022-03-11 19:30 | #N/A | #N/A | #N/A | 0 | 0 | 100 | 7934 | 76.72 | 19.94
2022-03-11 20:00 | #N/A | #N/A | #N/A | 0 | 0 | 100 | 7935 | 76.75 | 19.84
2022-03-11 20:30 | #N/A | #N/A | #N/A | 0 | 0 | 100 | 7934 | 76.78 | 19.7
2022-03-11 21:00 | #N/A | #N/A | #N/A | 0 | 0 | 100 | 7934 | 76.79 | 19.55
2022-03-11 21:30 | #N/A | #N/A | #N/A | 0 | 0 | 100 | 7935 | 76.8 | 19.37
2022-03-11 22:00 | #N/A | #N/A | #N/A | 0 | 0 | 100 | 7934 | 76.82 | 19.18
2022-03-11 22:30 | #N/A | #N/A | #N/A | 0 | 0 | 100 | 7933 | 76.83 | 19
2022-03-11 23:00 | #N/A | #N/A | #N/A | 0 | 0 | 100 | 7933 | 76.82 | 18.87
2022-03-11 23:30 | #N/A | #N/A | #N/A | 0 | 0 | 100 | 7933 | 76.81 | 18.78
2022-03-12 | #N/A | #N/A | #N/A | 0 | 0 | 100 | 7934 | 76.8 | 18.69
2022-03-12 00:30 | #N/A | #N/A | #N/A | 0 | 0 | 100 | 7912 | 76.75 | 18.81
2022-03-12 01:00 | #N/A | #N/A | #N/A | 0 | 0 | 100 | 7911 | 76.73 | 18.71
2022-03-12 01:30 | #N/A | #N/A | #N/A | 0 | 0 | 100 | 7908 | 76.72 | 18.44
2022-03-12 02:00 | #N/A | #N/A | #N/A | 0 | 0 | 100 | 7910 | 76.7 | 18.23
2022-03-12 02:30 | #N/A | #N/A | #N/A | 0 | 0 | 100 | 7911 | 76.67 | 18.02
2022-03-12 03:00 | #N/A | #N/A | #N/A | 0 | 0 | 100 | 7912 | 76.65 | 17.8
2022-03-12 03:30 | #N/A | #N/A | #N/A | 0 | 0 | 100 | 7912 | 76.63 | 17.59
2022-03-12 04:00 | #N/A | #N/A | #N/A | 0 | 0 | 100 | 7912 | 76.63 | 17.39
2022-03-12 04:30 | #N/A | #N/A | #N/A | 0 | 0 | 100 | 7912 | 76.62 | 17.19
2022-03-12 05:00 | #N/A | #N/A | #N/A | 0 | 0 | 100 | 7914 | 76.63 | 17
2022-03-12 05:30 | #N/A | #N/A | #N/A | 0 | 0 | 100 | 7914 | 76.65 | 16.79
2022-03-12 06:00 | #N/A | #N/A | #N/A | 0 | 0 | 100 | 7915 | 76.65 | 16.61
2022-03-12 06:30 | #N/A | #N/A | #N/A | 0 | 0 | 100 | 7915 | 76.68 | 16.37
2022-03-12 07:00 | #N/A | #N/A | #N/A | 0 | 0 | 100 | 7916 | 76.68 | 16.13
2022-03-12 07:30 | #N/A | #N/A | #N/A | 0 | 0 | 100 | 7911 | 76.7 | 15.96
2022-03-12 08:00 | #N/A | #N/A | #N/A | 0 | 0 | 100 | 7914 | 76.73 | 15.84
2022-03-12 08:30 | #N/A | #N/A | #N/A | 0 | 0 | 100 | 7915 | 76.76 | 15.84
2022-03-12 09:00 | #N/A | #N/A | #N/A | 0 | 0 | 100 | 7916 | 76.78 | 16
2022-03-12 09:30 | #N/A | #N/A | #N/A | 0 | 0 | 100 | 7914 | 76.79 | 16.26
2022-03-12 10:00 | #N/A | #N/A | #N/A | 0 | 0 | 100 | 7916 | 76.81 | 16.55
2022-03-12 10:30 | #N/A | #N/A | #N/A | 0 | 0 | 100 | 7916 | 76.8 | 16.85
2022-03-12 11:00 | #N/A | #N/A | #N/A | 0 | 0 | 100 | 7917 | 76.8 | 17.16
2022-03-12 11:30 | #N/A | #N/A | #N/A | 0 | 0 | 100 | 7916 | 76.8 | 17.49
2022-03-12 12:00 | #N/A | #N/A | #N/A | 0 | 0 | 100 | 7916 | 76.78 | 17.82
2022-03-12 12:30 | #N/A | #N/A | #N/A | 0 | 0 | 100 | 7919 | 76.76 | 18.17
2022-03-12 13:00 | #N/A | #N/A | #N/A | 0 | 0 | 100 | 7918 | 76.74 | 18.51
2022-03-12 13:30 | #N/A | #N/A | #N/A | 0 | 0 | 100 | 7918 | 76.7 | 18.77
2022-03-12 14:00 | #N/A | #N/A | #N/A | 0 | 0 | 100 | 7920 | 76.65 | 19.01
2022-03-12 14:30 | #N/A | #N/A | #N/A | 0 | 0 | 100 | 7919 | 76.59 | 19.18
2022-03-12 15:00 | #N/A | #N/A | #N/A | 0 | 0 | 100 | 7922 | 76.56 | 19.37
2022-03-12 15:30 | #N/A | #N/A | #N/A | 0 | 0 | 100 | 7922 | 76.55 | 19.52
2022-03-12 16:00 | #N/A | #N/A | #N/A | 0 | 0 | 100 | 7919 | 76.57 | 19.64
2022-03-12 16:30 | #N/A | #N/A | #N/A | 0 | 0 | 100 | 7920 | 76.57 | 19.68
2022-03-12 17:00 | #N/A | #N/A | #N/A | 0 | 0 | 100 | 7920 | 76.57 | 19.77
2022-03-12 17:30 | #N/A | #N/A | #N/A | 0 | 0 | 100 | 7923 | 76.57 | 19.89
2022-03-12 18:00 | #N/A | #N/A | #N/A | 0 | 0 | 100 | 7922 | 76.57 | 19.95
2022-03-12 18:30 | #N/A | #N/A | #N/A | 0 | 0 | 100 | 7923 | 76.58 | 19.98
2022-03-12 19:00 | #N/A | #N/A | #N/A | 0 | 0 | 100 | 7922 | 76.6 | 19.96
2022-03-12 19:30 | #N/A | #N/A | #N/A | 0 | 0 | 100 | 7922 | 76.62 | 19.87
2022-03-12 20:00 | #N/A | #N/A | #N/A | 0 | 0 | 100 | 7923 | 76.63 | 19.7
2022-03-12 20:30 | #N/A | #N/A | #N/A | 0 | 0 | 100 | 7922 | 76.65 | 19.52
2022-03-12 21:00 | #N/A | #N/A | #N/A | 0 | 0 | 100 | 7924 | 76.68 | 19.36
2022-03-12 21:30 | #N/A | #N/A | #N/A | 0 | 0 | 100 | 7923 | 76.71 | 19.21
2022-03-12 22:00 | #N/A | #N/A | #N/A | 0 | 0 | 100 | 7921 | 76.74 | 19.04
2022-03-12 22:30 | #N/A | #N/A | #N/A | 0 | 0 | 100 | 7922 | 76.76 | 18.86
2022-03-12 23:00 | #N/A | #N/A | #N/A | 0 | 0 | 100 | 7922 | 76.78 | 18.69
2022-03-12 23:30 | #N/A | #N/A | #N/A | 0 | 0 | 100 | 7924 | 76.77 | 18.52
2022-03-13 | #N/A | #N/A | #N/A | 0 | 0 | 100 | 7921 | 76.77 | 18.33
2022-03-13 00:30 | #N/A | #N/A | #N/A | 0 | 0 | 100 | 7881 | 76.75 | 18.4
2022-03-13 01:00 | #N/A | #N/A | #N/A | 0 | 0 | 100 | 7887 | 76.73 | 18.39
2022-03-13 01:30 | #N/A | #N/A | #N/A | 0 | 0 | 100 | 7887 | 76.71 | 18.04
2022-03-13 02:00 | #N/A | #N/A | #N/A | 0 | 0 | 100 | 7890 | 76.7 | 17.8
2022-03-13 02:30 | #N/A | #N/A | #N/A | 0 | 0 | 100 | 7893 | 76.68 | 17.58
2022-03-13 03:00 | #N/A | #N/A | #N/A | 0 | 0 | 100 | 7890 | 76.66 | 17.34
2022-03-13 03:30 | #N/A | #N/A | #N/A | 0 | 0 | 100 | 7893 | 76.64 | 17.1
2022-03-13 04:00 | #N/A | #N/A | #N/A | 0 | 0 | 100 | 7894 | 76.64 | 16.89
2022-03-13 04:30 | #N/A | #N/A | #N/A | 0 | 0 | 100 | 7892 | 76.65 | 16.71
2022-03-13 05:00 | #N/A | #N/A | #N/A | 0 | 0 | 100 | 7893 | 76.68 | 16.54
2022-03-13 05:30 | #N/A | #N/A | #N/A | 0 | 0 | 100 | 7896 | 76.7 | 16.34
2022-03-13 06:00 | #N/A | #N/A | #N/A | 0 | 0 | 100 | 7895 | 76.72 | 16.13
2022-03-13 06:30 | #N/A | #N/A | #N/A | 0 | 0 | 100 | 7894 | 76.74 | 15.96
2022-03-13 07:00 | #N/A | #N/A | #N/A | 0 | 0 | 100 | 7894 | 76.76 | 15.79
2022-03-13 07:30 | #N/A | #N/A | #N/A | 0 | 0 | 100 | 7898 | 76.77 | 15.63
2022-03-13 08:00 | #N/A | #N/A | #N/A | 0 | 0 | 100 | 7896 | 76.79 | 15.5
2022-03-13 08:30 | #N/A | #N/A | #N/A | 0 | 0 | 100 | 7897 | 76.83 | 15.53
2022-03-13 09:00 | #N/A | #N/A | #N/A | 0 | 0 | 100 | 7897 | 76.84 | 15.7
2022-03-13 09:30 | #N/A | #N/A | #N/A | 0 | 0 | 100 | 7897 | 76.86 | 15.98
2022-03-13 10:00 | #N/A | #N/A | #N/A | 0 | 0 | 100 | 7897 | 76.87 | 16.28
2022-03-13 10:30 | #N/A | #N/A | #N/A | 0 | 0 | 100 | 7898 | 76.86 | 16.6
2022-03-13 11:00 | #N/A | #N/A | #N/A | 0 | 0 | 100 | 7899 | 76.86 | 16.92
2022-03-13 11:30 | #N/A | #N/A | #N/A | 0 | 0 | 100 | 7900 | 76.87 | 17.25
2022-03-13 12:00 | #N/A | #N/A | #N/A | 0 | 0 | 100 | 7900 | 76.85 | 17.57
2022-03-13 12:30 | #N/A | #N/A | #N/A | 0 | 0 | 100 | 7898 | 76.83 | 17.9
2022-03-13 13:00 | #N/A | #N/A | #N/A | 0 | 0 | 100 | 7900 | 76.8 | 18.14
2022-03-13 13:30 | #N/A | #N/A | #N/A | 0 | 0 | 100 | 7901 | 76.76 | 18.31
2022-03-13 14:00 | #N/A | #N/A | #N/A | 0 | 0 | 100 | 7905 | 76.73 | 18.47
2022-03-13 14:30 | #N/A | #N/A | #N/A | 0 | 0 | 100 | 7903 | 76.7 | 18.67
2022-03-13 15:00 | #N/A | #N/A | #N/A | 0 | 0 | 100 | 7906 | 76.69 | 18.82
2022-03-13 15:30 | #N/A | #N/A | #N/A | 0 | 0 | 100 | 7903 | 76.66 | 18.94
2022-03-13 16:00 | #N/A | #N/A | #N/A | 0 | 0 | 100 | 7904 | 76.64 | 19.04
2022-03-13 16:30 | #N/A | #N/A | #N/A | 0 | 0 | 100 | 7903 | 76.61 | 19.16
2022-03-13 17:00 | #N/A | #N/A | #N/A | 0 | 0 | 100 | 7906 | 76.59 | 19.28
2022-03-13 17:30 | #N/A | #N/A | #N/A | 0 | 0 | 100 | 7907 | 76.6 | 19.4
2022-03-13 18:00 | #N/A | #N/A | #N/A | 0 | 0 | 100 | 7908 | 76.63 | 19.5
2022-03-13 18:30 | #N/A | #N/A | #N/A | 0 | 0 | 100 | 7905 | 76.67 | 19.55
2022-03-13 19:00 | #N/A | #N/A | #N/A | 0 | 0 | 100 | 7905 | 76.7 | 19.56
2022-03-13 19:30 | #N/A | #N/A | #N/A | 0 | 0 | 100 | 7909 | 76.72 | 19.51
2022-03-13 20:00 | #N/A | #N/A | #N/A | 0 | 0 | 100 | 7908 | 76.75 | 19.36
2022-03-13 20:30 | #N/A | #N/A | #N/A | 0 | 0 | 100 | 7906 | 76.77 | 19.2
2022-03-13 21:00 | #N/A | #N/A | #N/A | 0 | 0 | 100 | 7907 | 76.82 | 19.06
2022-03-13 21:30 | #N/A | #N/A | #N/A | 0 | 0 | 100 | 7905 | 76.86 | 18.87
2022-03-13 22:00 | #N/A | #N/A | #N/A | 0 | 0 | 100 | 7905 | 76.89 | 18.66
2022-03-13 22:30 | #N/A | #N/A | #N/A | 0 | 0 | 100 | 7905 | 76.9 | 18.49
2022-03-13 23:00 | #N/A | #N/A | #N/A | 0 | 0 | 100 | 7907 | 76.93 | 18.32
2022-03-13 23:30 | #N/A | #N/A | #N/A | 0 | 0 | 100 | 7906 | 76.94 | 18.13
2022-03-14 | #N/A | #N/A | #N/A | 0 | 0 | 100 | 7906 | 76.94 | 17.95
2022-03-14 00:30 | #N/A | #N/A | #N/A | 0 | 0 | 100 | 7894 | 76.92 | 17.95
2022-03-14 01:00 | #N/A | #N/A | #N/A | 0 | 0 | 100 | 7874 | 76.9 | 17.95
2022-03-14 01:30 | #N/A | #N/A | #N/A | 0 | 0 | 100 | 7878 | 76.9 | 17.75
2022-03-14 02:00 | #N/A | #N/A | #N/A | 0 | 0 | 100 | 7879 | 76.91 | 17.57
2022-03-14 02:30 | #N/A | #N/A | #N/A | 0 | 0 | 100 | 7881 | 76.9 | 17.41
2022-03-14 03:00 | #N/A | #N/A | #N/A | 0 | 0 | 100 | 7878 | 76.89 | 17.24
2022-03-14 03:30 | #N/A | #N/A | #N/A | 0 | 0 | 100 | 7882 | 76.87 | 17.09
2022-03-14 04:00 | #N/A | #N/A | #N/A | 0 | 0 | 100 | 7881 | 76.86 | 16.93
2022-03-14 04:30 | #N/A | #N/A | #N/A | 0 | 0 | 100 | 7883 | 76.86 | 16.78
2022-03-14 05:00 | #N/A | #N/A | #N/A | 0 | 0 | 100 | 7882 | 76.87 | 16.64
2022-03-14 05:30 | #N/A | #N/A | #N/A | 0 | 0 | 100 | 7881 | 76.88 | 16.49
2022-03-14 06:00 | #N/A | #N/A | #N/A | 0 | 0 | 100 | 7883 | 76.87 | 16.33
2022-03-14 06:30 | #N/A | #N/A | #N/A | 0 | 0 | 100 | 7882 | 76.85 | 16.17
2022-03-14 07:00 | #N/A | #N/A | #N/A | 0 | 0 | 100 | 7885 | 76.87 | 16.02
2022-03-14 07:30 | #N/A | #N/A | #N/A | 0 | 0 | 100 | 7884 | 76.89 | 15.87
2022-03-14 08:00 | #N/A | #N/A | #N/A | 0 | 0 | 100 | 7884 | 76.93 | 15.77
2022-03-14 08:30 | #N/A | #N/A | #N/A | 0 | 0 | 100 | 7883 | 76.96 | 15.8
2022-03-14 09:00 | #N/A | #N/A | #N/A | 0 | 0 | 100 | 7884 | 76.99 | 15.96
2022-03-14 09:30 | #N/A | #N/A | #N/A | 0 | 0 | 100 | 7885 | 77.03 | 16.2
2022-03-14 10:00 | #N/A | #N/A | #N/A | 0 | 0 | 100 | 7883 | 77.06 | 16.47
2022-03-14 10:30 | #N/A | #N/A | #N/A | 0 | 0 | 100 | 7885 | 77.06 | 16.76
2022-03-14 11:00 | #N/A | #N/A | #N/A | 0 | 0 | 100 | 7884 | 77.03 | 17.09
2022-03-14 11:30 | #N/A | #N/A | #N/A | 0 | 0 | 100 | 7887 | 77.02 | 17.44
2022-03-14 12:00 | #N/A | #N/A | #N/A | 0 | 0 | 100 | 7889 | 77 | 17.78
2022-03-14 12:30 | #N/A | #N/A | #N/A | 0 | 0 | 100 | 7887 | 76.98 | 18.06
2022-03-14 13:00 | #N/A | #N/A | #N/A | 0 | 0 | 100 | 7890 | 76.95 | 18.33
2022-03-14 13:30 | #N/A | #N/A | #N/A | 0 | 0 | 100 | 7890 | 76.91 | 18.54
2022-03-14 14:00 | #N/A | #N/A | #N/A | 0 | 0 | 100 | 7890 | 76.88 | 18.72
2022-03-14 14:30 | #N/A | #N/A | #N/A | 0 | 0 | 100 | 7889 | 76.84 | 18.9
2022-03-14 15:00 | #N/A | #N/A | #N/A | 0 | 0 | 100 | 7893 | 76.8 | 19.16
2022-03-14 15:30 | #N/A | #N/A | #N/A | 0 | 0 | 100 | 7890 | 76.77 | 19.39
2022-03-14 16:00 | #N/A | #N/A | #N/A | 0 | 0 | 100 | 7893 | 76.73 | 19.53
2022-03-14 16:30 | #N/A | #N/A | #N/A | 0 | 0 | 100 | 7893 | 76.72 | 19.69
2022-03-14 17:00 | #N/A | #N/A | #N/A | 0 | 0 | 100 | 7896 | 76.72 | 19.89
2022-03-14 17:30 | #N/A | #N/A | #N/A | 0 | 0 | 100 | 7893 | 76.73 | 20.06
2022-03-14 18:00 | #N/A | #N/A | #N/A | 0 | 0 | 100 | 7894 | 76.75 | 20.17
2022-03-14 18:30 | #N/A | #N/A | #N/A | 0 | 0 | 100 | 7895 | 76.77 | 20.2
2022-03-14 19:00 | #N/A | #N/A | #N/A | 0 | 0 | 100 | 7897 | 76.81 | 20.16
2022-03-14 19:30 | #N/A | #N/A | #N/A | 0 | 0 | 100 | 7898 | 76.84 | 20.07
2022-03-14 20:00 | #N/A | #N/A | #N/A | 0 | 0 | 100 | 7897 | 76.88 | 19.98
2022-03-14 20:30 | #N/A | #N/A | #N/A | 0 | 0 | 100 | 7896 | 76.92 | 19.88
2022-03-14 21:00 | #N/A | #N/A | #N/A | 0 | 0 | 100 | 7895 | 76.93 | 19.78
2022-03-14 21:30 | #N/A | #N/A | #N/A | 0 | 0 | 100 | 7897 | 76.94 | 19.67
2022-03-14 22:00 | #N/A | #N/A | #N/A | 0 | 0 | 100 | 7893 | 76.99 | 19.55
2022-03-14 22:30 | #N/A | #N/A | #N/A | 0 | 0 | 100 | 7896 | 77.02 | 19.44
2022-03-14 23:00 | #N/A | #N/A | #N/A | 0 | 0 | 100 | 7896 | 77.01 | 19.34
2022-03-14 23:30 | #N/A | #N/A | #N/A | 0 | 0 | 100 | 7895 | 76.99 | 19.23
2022-03-15 | #N/A | #N/A | #N/A | 0 | 0 | 100 | 7895 | 76.97 | 19.12
2022-03-15 00:30 | #N/A | #N/A | #N/A | 0 | 0 | 100 | 7875 | 76.95 | 19.17
2022-03-15 01:00 | #N/A | #N/A | #N/A | 0 | 0 | 100 | 7868 | 76.93 | 19.22
2022-03-15 01:30 | #N/A | #N/A | #N/A | 0 | 0 | 100 | 7868 | 76.91 | 18.99
2022-03-15 02:00 | #N/A | #N/A | #N/A | 0 | 0 | 100 | 7868 | 76.89 | 18.76
2022-03-15 02:30 | #N/A | #N/A | #N/A | 0 | 0 | 100 | 7874 | 76.88 | 18.56
2022-03-15 03:00 | #N/A | #N/A | #N/A | 0 | 0 | 100 | 7871 | 76.87 | 18.39
2022-03-15 03:30 | #N/A | #N/A | #N/A | 0 | 0 | 100 | 7872 | 76.87 | 18.23
2022-03-15 04:00 | #N/A | #N/A | #N/A | 0 | 0 | 100 | 7873 | 76.86 | 18.05
2022-03-15 04:30 | #N/A | #N/A | #N/A | 0 | 0 | 100 | 7874 | 76.85 | 17.88
2022-03-15 05:00 | #N/A | #N/A | #N/A | 0 | 0 | 100 | 7874 | 76.86 | 17.69
2022-03-15 05:30 | #N/A | #N/A | #N/A | 0 | 0 | 100 | 7875 | 76.85 | 17.55
2022-03-15 06:00 | #N/A | #N/A | #N/A | 0 | 0 | 100 | 7874 | 76.87 | 17.42
2022-03-15 06:30 | #N/A | #N/A | #N/A | 0 | 0 | 100 | 7871 | 76.87 | 17.28
2022-03-15 07:00 | #N/A | #N/A | #N/A | 0 | 0 | 100 | 7874 | 76.9 | 17.15
2022-03-15 07:30 | #N/A | #N/A | #N/A | 0 | 0 | 100 | 7876 | 76.93 | 17
2022-03-15 08:00 | #N/A | #N/A | #N/A | 0 | 0 | 100 | 7878 | 76.96 | 16.86
2022-03-15 08:30 | #N/A | #N/A | #N/A | 0 | 0 | 100 | 7875 | 77 | 16.85
2022-03-15 09:00 | #N/A | #N/A | #N/A | 0 | 0 | 100 | 7878 | 77.02 | 16.99
2022-03-15 09:30 | #N/A | #N/A | #N/A | 0 | 0 | 100 | 7877 | 77.03 | 17.21
2022-03-15 10:00 | #N/A | #N/A | #N/A | 0 | 0 | 100 | 7877 | 77.04 | 17.46
2022-03-15 10:30 | #N/A | #N/A | #N/A | 0 | 0 | 100 | 7876 | 77.04 | 17.7
2022-03-15 11:00 | #N/A | #N/A | #N/A | 0 | 0 | 100 | 7881 | 77.02 | 17.94
2022-03-15 11:30 | #N/A | #N/A | #N/A | 0 | 0 | 100 | 7878 | 76.99 | 18.22
2022-03-15 12:00 | #N/A | #N/A | #N/A | 0 | 0 | 100 | 7879 | 76.97 | 18.51
2022-03-15 12:30 | #N/A | #N/A | #N/A | 0 | 0 | 100 | 7880 | 76.96 | 18.76
2022-03-15 13:00 | #N/A | #N/A | #N/A | 0 | 0 | 100 | 7880 | 76.93 | 18.92
2022-03-15 13:30 | #N/A | #N/A | #N/A | 0 | 0 | 100 | 7882 | 76.88 | 19.06
2022-03-15 14:00 | #N/A | #N/A | #N/A | 0 | 0 | 100 | 7881 | 76.85 | 19.27
2022-03-15 14:30 | #N/A | #N/A | #N/A | 0 | 0 | 100 | 7883 | 76.81 | 19.47
2022-03-15 15:00 | #N/A | #N/A | #N/A | 0 | 0 | 100 | 7883 | 76.79 | 19.63
2022-03-15 15:30 | #N/A | #N/A | #N/A | 0 | 0 | 100 | 7882 | 76.76 | 19.72
2022-03-15 16:00 | #N/A | #N/A | #N/A | 0 | 0 | 100 | 7881 | 76.76 | 19.81
2022-03-15 16:30 | #N/A | #N/A | #N/A | 0 | 0 | 100 | 7886 | 76.72 | 19.82
2022-03-15 17:00 | #N/A | #N/A | #N/A | 0 | 0 | 100 | 7882 | 76.69 | 19.85
2022-03-15 17:30 | #N/A | #N/A | #N/A | 0 | 0 | 100 | 7883 | 76.68 | 19.95
2022-03-15 18:00 | #N/A | #N/A | #N/A | 0 | 0 | 100 | 7885 | 76.67 | 20.05
2022-03-15 18:30 | #N/A | #N/A | #N/A | 0 | 0 | 100 | 7886 | 76.68 | 20.13
2022-03-15 19:00 | #N/A | #N/A | #N/A | 0 | 0 | 100 | 7884 | 76.72 | 20.12
2022-03-15 19:30 | #N/A | #N/A | #N/A | 0 | 0 | 100 | 7886 | 76.77 | 20.04
2022-03-15 20:00 | #N/A | #N/A | #N/A | 0 | 0 | 100 | 7888 | 76.78 | 19.9
2022-03-15 20:30 | #N/A | #N/A | #N/A | 0 | 0 | 100 | 7884 | 76.78 | 19.73
2022-03-15 21:00 | #N/A | #N/A | #N/A | 0 | 0 | 100 | 7884 | 76.81 | 19.54
2022-03-15 21:30 | #N/A | #N/A | #N/A | 0 | 0 | 100 | 7886 | 76.84 | 19.33
2022-03-15 22:00 | #N/A | #N/A | #N/A | 0 | 0 | 100 | 7886 | 76.86 | 19.11
2022-03-15 22:30 | #N/A | #N/A | #N/A | 0 | 0 | 100 | 7886 | 76.9 | 18.9
2022-03-15 23:00 | #N/A | #N/A | #N/A | 0 | 0 | 100 | 7887 | 76.9 | 18.72
2022-03-15 23:30 | #N/A | #N/A | #N/A | 0 | 0 | 100 | 7886 | 76.89 | 18.57
2022-03-16 | #N/A | #N/A | #N/A | 0 | 0 | 100 | 7887 | 76.87 | 18.45
2022-03-16 00:30 | #N/A | #N/A | #N/A | 0 | 0 | 100 | 7874 | 76.85 | 18.52
2022-03-16 01:00 | #N/A | #N/A | #N/A | 0 | 0 | 100 | 7857 | 76.84 | 18.51
2022-03-16 01:30 | #N/A | #N/A | #N/A | 0 | 0 | 100 | 7860 | 76.83 | 18.39
2022-03-16 02:00 | #N/A | #N/A | #N/A | 0 | 0 | 100 | 7862 | 76.82 | 18.22
2022-03-16 02:30 | #N/A | #N/A | #N/A | 0 | 0 | 100 | 7861 | 76.8 | 18.09
2022-03-16 03:00 | #N/A | #N/A | #N/A | 0 | 0 | 100 | 7862 | 76.78 | 18.04
2022-03-16 03:30 | #N/A | #N/A | #N/A | 0 | 0 | 100 | 7865 | 76.79 | 17.95
2022-03-16 04:00 | #N/A | #N/A | #N/A | 0 | 0 | 100 | 7861 | 76.77 | 17.82
2022-03-16 04:30 | #N/A | #N/A | #N/A | 0 | 0 | 100 | 7863 | 76.76 | 17.69
2022-03-16 05:00 | #N/A | #N/A | #N/A | 0 | 0 | 100 | 7865 | 76.77 | 17.58
2022-03-16 05:30 | #N/A | #N/A | #N/A | 0 | 0 | 100 | 7865 | 76.77 | 17.45
2022-03-16 06:00 | #N/A | #N/A | #N/A | 0 | 0 | 100 | 7865 | 76.8 | 17.28
2022-03-16 06:30 | #N/A | #N/A | #N/A | 0 | 0 | 100 | 7865 | 76.85 | 17.11
2022-03-16 07:00 | #N/A | #N/A | #N/A | 0 | 0 | 100 | 7868 | 76.86 | 16.93
2022-03-16 07:30 | #N/A | #N/A | #N/A | 0 | 0 | 100 | 7867 | 76.89 | 16.77
2022-03-16 08:00 | #N/A | #N/A | #N/A | 0 | 0 | 100 | 7865 | 76.91 | 16.68
2022-03-16 08:30 | #N/A | #N/A | #N/A | 0 | 0 | 100 | 7866 | 76.92 | 16.7
2022-03-16 09:00 | #N/A | #N/A | #N/A | 0 | 0 | 100 | 7867 | 76.94 | 16.86
2022-03-16 09:30 | #N/A | #N/A | #N/A | 0 | 0 | 100 | 7868 | 76.95 | 17.09
2022-03-16 10:00 | #N/A | #N/A | #N/A | 0 | 0 | 100 | 7867 | 76.96 | 17.36
2022-03-16 10:30 | #N/A | #N/A | #N/A | 0 | 0 | 100 | 7869 | 76.96 | 17.66
2022-03-16 11:00 | #N/A | #N/A | #N/A | 0 | 0 | 100 | 7868 | 76.94 | 17.99
2022-03-16 11:30 | #N/A | #N/A | #N/A | 0 | 0 | 100 | 7868 | 76.91 | 18.34
2022-03-16 12:00 | #N/A | #N/A | #N/A | 0 | 0 | 100 | 7871 | 76.89 | 18.63
2022-03-16 12:30 | #N/A | #N/A | #N/A | 0 | 0 | 100 | 7871 | 76.87 | 18.82
2022-03-16 13:00 | #N/A | #N/A | #N/A | 0 | 0 | 100 | 7871 | 76.82 | 19.02
2022-03-16 13:30 | #N/A | #N/A | #N/A | 0 | 0 | 100 | 7871 | 76.78 | 19.18
2022-03-16 14:00 | #N/A | #N/A | #N/A | 0 | 0 | 100 | 7873 | 76.77 | 19.23
2022-03-16 14:30 | #N/A | #N/A | #N/A | 0 | 0 | 100 | 7873 | 76.72 | 19.1
2022-03-16 15:00 | #N/A | #N/A | #N/A | 0 | 0 | 100 | 7874 | 76.65 | 19
2022-03-16 15:30 | #N/A | #N/A | #N/A | 0 | 0 | 100 | 7874 | 76.61 | 19.02
2022-03-16 16:00 | #N/A | #N/A | #N/A | 0 | 0 | 100 | 7873 | 76.57 | 19.16
2022-03-16 16:30 | #N/A | #N/A | #N/A | 0 | 0 | 100 | 7874 | 76.52 | 19.34
2022-03-16 17:00 | #N/A | #N/A | #N/A | 0 | 0 | 100 | 7874 | 76.48 | 19.47
2022-03-16 17:30 | #N/A | #N/A | #N/A | 0 | 0 | 100 | 7876 | 76.49 | 19.63
2022-03-16 18:00 | #N/A | #N/A | #N/A | 0 | 0 | 100 | 7877 | 76.51 | 19.79
2022-03-16 18:30 | #N/A | #N/A | #N/A | 0 | 0 | 100 | 7876 | 76.54 | 19.92
2022-03-16 19:00 | #N/A | #N/A | #N/A | 0 | 0 | 100 | 7875 | 76.58 | 19.95
2022-03-16 19:30 | #N/A | #N/A | #N/A | 0 | 0 | 100 | 7874 | 76.66 | 19.89
2022-03-16 20:00 | #N/A | #N/A | #N/A | 0 | 0 | 100 | 7876 | 76.69 | 19.78
2022-03-16 20:30 | #N/A | #N/A | #N/A | 0 | 0 | 100 | 7874 | 76.69 | 19.65
2022-03-16 21:00 | #N/A | #N/A | #N/A | 0 | 0 | 100 | 7879 | 76.71 | 19.51
2022-03-16 21:30 | #N/A | #N/A | #N/A | 0 | 0 | 100 | 7878 | 76.73 | 19.35
2022-03-16 22:00 | #N/A | #N/A | #N/A | 0 | 0 | 100 | 7880 | 76.77 | 19.18
2022-03-16 22:30 | #N/A | #N/A | #N/A | 0 | 0 | 100 | 7878 | 76.82 | 19.03
2022-03-16 23:00 | #N/A | #N/A | #N/A | 0 | 0 | 100 | 7876 | 76.83 | 18.89
2022-03-16 23:30 | #N/A | #N/A | #N/A | 0 | 0 | 100 | 7878 | 76.85 | 18.77
2022-03-17 | #N/A | #N/A | #N/A | 0 | 0 | 100 | 7877 | 76.85 | 18.66
2022-03-17 00:30 | #N/A | #N/A | #N/A | 0 | 0 | 100 | 7849 | 76.81 | 18.77
2022-03-17 01:00 | #N/A | #N/A | #N/A | 0 | 0 | 100 | 7849 | 76.78 | 18.77
2022-03-17 01:30 | #N/A | #N/A | #N/A | 0 | 0 | 100 | 7851 | 76.74 | 18.51
2022-03-17 02:00 | #N/A | #N/A | #N/A | 0 | 0 | 100 | 7849 | 76.71 | 18.31
2022-03-17 02:30 | #N/A | #N/A | #N/A | 0 | 0 | 100 | 7852 | 76.7 | 18.17
2022-03-17 03:00 | #N/A | #N/A | #N/A | 0 | 0 | 100 | 7853 | 76.7 | 18.03
2022-03-17 03:30 | #N/A | #N/A | #N/A | 0 | 0 | 100 | 7856 | 76.69 | 17.92
2022-03-17 04:00 | #N/A | #N/A | #N/A | 0 | 0 | 100 | 7855 | 76.7 | 17.84
2022-03-17 04:30 | #N/A | #N/A | #N/A | 0 | 0 | 100 | 7855 | 76.71 | 17.77
2022-03-17 05:00 | #N/A | #N/A | #N/A | 0 | 0 | 100 | 7856 | 76.72 | 17.69
2022-03-17 05:30 | #N/A | #N/A | #N/A | 0 | 0 | 100 | 7856 | 76.74 | 17.57
2022-03-17 06:00 | #N/A | #N/A | #N/A | 0 | 0 | 100 | 7856 | 76.75 | 17.46
2022-03-17 06:30 | #N/A | #N/A | #N/A | 0 | 0 | 100 | 7855 | 76.76 | 17.34
2022-03-17 07:00 | #N/A | #N/A | #N/A | 0 | 0 | 100 | 7859 | 76.81 | 17.28
2022-03-17 07:30 | #N/A | #N/A | #N/A | 0 | 0 | 100 | 7858 | 76.84 | 17.26
2022-03-17 08:00 | #N/A | #N/A | #N/A | 0 | 0 | 100 | 7855 | 76.87 | 17.25
2022-03-17 08:30 | #N/A | #N/A | #N/A | 0 | 0 | 100 | 7859 | 76.9 | 17.31
2022-03-17 09:00 | #N/A | #N/A | #N/A | 0 | 0 | 100 | 7859 | 76.92 | 17.44
2022-03-17 09:30 | #N/A | #N/A | #N/A | 0 | 0 | 100 | 7855 | 76.95 | 17.6
2022-03-17 10:00 | #N/A | #N/A | #N/A | 0 | 0 | 100 | 7859 | 76.97 | 17.81
2022-03-17 10:30 | #N/A | #N/A | #N/A | 0 | 0 | 100 | 7859 | 76.97 | 18.03
2022-03-17 11:00 | #N/A | #N/A | #N/A | 0 | 0 | 100 | 7863 | 77.01 | 18.42
2022-03-17 11:30 | #N/A | #N/A | #N/A | 0 | 0 | 100 | 7862 | 77.68 | 19.33
2022-03-17 12:00 | #N/A | #N/A | #N/A | 0 | 0 | 100 | 7865 | 83.48 | 20.31
2022-03-17 12:30 | #N/A | #N/A | #N/A | 0 | 0 | 100 | 7867 | 84.55 | 21.71
2022-03-17 13:00 | #N/A | #N/A | #N/A | 0 | 0 | 100 | 7868 | 83.66 | 23.09
2022-03-17 13:30 | #N/A | #N/A | #N/A | 0 | 0 | 100 | 7871 | 83.6 | 23.96
2022-03-17 14:00 | #N/A | #N/A | #N/A | 0 | 0 | 100 | 7870 | 83.55 | 24.46
2022-03-17 14:30 | #N/A | #N/A | #N/A | 0 | 0 | 100 | 7874 | 83.54 | 24.72
2022-03-17 15:00 | #N/A | #N/A | #N/A | 0 | 0 | 100 | 7872 | 83.51 | 24.77
2022-03-17 15:30 | #N/A | #N/A | #N/A | 0 | 0 | 100 | 7872 | 84.24 | 24.69
2022-03-17 16:00 | #N/A | #N/A | #N/A | 0 | 0 | 100 | 7874 | 84.3 | 24.66
2022-03-17 16:30 | #N/A | #N/A | #N/A | 0 | 0 | 100 | 7875 | 84.25 | 24.99
2022-03-17 17:00 | #N/A | #N/A | #N/A | 0 | 0 | 100 | 7876 | 84.29 | 25.27
2022-03-17 17:30 | #N/A | #N/A | #N/A | 0 | 0 | 100 | 7875 | 84.36 | 25.28
2022-03-17 18:00 | #N/A | #N/A | #N/A | 0 | 0 | 100 | 7876 | 84.47 | 25
2022-03-17 18:30 | #N/A | #N/A | #N/A | 0 | 0 | 100 | 7877 | 84.47 | 24.24
2022-03-17 19:00 | #N/A | #N/A | #N/A | 0 | 0 | 100 | 7876 | 84.48 | 23.35
2022-03-17 19:30 | #N/A | #N/A | #N/A | 0 | 0 | 100 | 7879 | 84.53 | 22.54
2022-03-17 20:00 | #N/A | #N/A | #N/A | 0 | 0 | 100 | 7874 | 84.59 | 21.82
2022-03-17 20:30 | #N/A | #N/A | #N/A | 0 | 0 | 100 | 7874 | 84.61 | 21.2
2022-03-17 21:00 | #N/A | #N/A | #N/A | 0 | 0 | 100 | 7874 | 84.62 | 20.69
2022-03-17 21:30 | #N/A | #N/A | #N/A | 0 | 0 | 100 | 7871 | 84.7 | 20.25
2022-03-17 22:00 | #N/A | #N/A | #N/A | 0 | 0 | 100 | 7871 | 84.76 | 19.89
2022-03-17 22:30 | #N/A | #N/A | #N/A | 0 | 0 | 100 | 7872 | 84.79 | 19.58
2022-03-17 23:00 | #N/A | #N/A | #N/A | 0 | 0 | 100 | 7871 | 84.81 | 19.33
2022-03-17 23:30 | #N/A | #N/A | #N/A | 0 | 0 | 100 | 7871 | 84.83 | 19.11
2022-03-18 | #N/A | #N/A | #N/A | 0 | 0 | 100 | 7872 | 84.84 | 18.94
2022-03-18 00:30 | #N/A | #N/A | #N/A | 0 | 0 | 100 | 7854 | 84.82 | 18.98
2022-03-18 01:00 | #N/A | #N/A | #N/A | 0 | 0 | 100 | 7859 | 84.79 | 18.8
2022-03-18 01:30 | #N/A | #N/A | #N/A | 0 | 0 | 100 | 7858 | 84.75 | 18.64
2022-03-18 02:00 | #N/A | #N/A | #N/A | 0 | 0 | 100 | 7857 | 84.73 | 18.46
2022-03-18 02:30 | #N/A | #N/A | #N/A | 0 | 0 | 100 | 7859 | 84.72 | 18.28
2022-03-18 03:00 | #N/A | #N/A | #N/A | 0 | 0 | 100 | 7859 | 84.71 | 18.14
2022-03-18 03:30 | #N/A | #N/A | #N/A | 0 | 0 | 100 | 7858 | 84.69 | 18.04
2022-03-18 04:00 | #N/A | #N/A | #N/A | 0 | 0 | 100 | 7860 | 84.69 | 17.91
2022-03-18 04:30 | #N/A | #N/A | #N/A | 0 | 0 | 100 | 7855 | 84.71 | 17.75
2022-03-18 05:00 | #N/A | #N/A | #N/A | 0 | 0 | 100 | 7859 | 84.7 | 17.59
2022-03-18 05:30 | #N/A | #N/A | #N/A | 0 | 0 | 100 | 7859 | 84.7 | 17.43
2022-03-18 06:00 | #N/A | #N/A | #N/A | 0 | 0 | 100 | 7858 | 84.72 | 17.25
2022-03-18 06:30 | #N/A | #N/A | #N/A | 0 | 0 | 100 | 7860 | 84.76 | 17.09
2022-03-18 07:00 | #N/A | #N/A | #N/A | 0 | 0 | 100 | 7858 | 84.8 | 16.98
2022-03-18 07:30 | #N/A | #N/A | #N/A | 0 | 0 | 100 | 7858 | 84.82 | 16.9
2022-03-18 08:00 | #N/A | #N/A | #N/A | 0 | 0 | 100 | 7860 | 84.84 | 16.86
2022-03-18 08:30 | #N/A | #N/A | #N/A | 0 | 0 | 100 | 7860 | 84.86 | 16.94
2022-03-18 09:00 | #N/A | #N/A | #N/A | 0 | 0 | 100 | 7861 | 84.9 | 17.23
2022-03-18 09:30 | #N/A | #N/A | #N/A | 0 | 0 | 100 | 7866 | 85.09 | 17.99
2022-03-18 10:00 | #N/A | #N/A | #N/A | 0 | 0 | 100 | 7864 | 85.22 | 18.94
2022-03-18 10:30 | #N/A | #N/A | #N/A | 0 | 0 | 100 | 7865 | 85.22 | 19.93
2022-03-18 11:00 | #N/A | #N/A | #N/A | 0 | 0 | 100 | 7867 | 85.17 | 21.11
2022-03-18 11:30 | #N/A | #N/A | #N/A | 0 | 0 | 100 | 7868 | 84.91 | 22.08
2022-03-18 12:00 | #N/A | #N/A | #N/A | 0 | 0 | 100 | 7870 | 84.95 | 22.64
2022-03-18 12:30 | #N/A | #N/A | #N/A | 0 | 0 | 100 | 7871 | 85 | 23.16
2022-03-18 13:00 | #N/A | #N/A | #N/A | 0 | 0 | 100 | 7869 | 84.99 | 23.77
2022-03-18 13:30 | #N/A | #N/A | #N/A | 0 | 0 | 100 | 7874 | 84.93 | 24.76
2022-03-18 14:00 | #N/A | #N/A | #N/A | 0 | 0 | 100 | 7875 | 84.93 | 26.11
2022-03-18 14:30 | #N/A | #N/A | #N/A | 0 | 0 | 100 | 7878 | 84.91 | 27.46
2022-03-18 15:00 | #N/A | #N/A | #N/A | 0 | 0 | 100 | 7874 | 84.9 | 28.09
2022-03-18 15:30 | #N/A | #N/A | #N/A | 0 | 0 | 100 | 7879 | 84.89 | 28.38
2022-03-18 16:00 | #N/A | #N/A | #N/A | 0 | 0 | 100 | 7879 | 84.88 | 28.87
2022-03-18 16:30 | #N/A | #N/A | #N/A | 0 | 0 | 100 | 7881 | 84.75 | 28.41
2022-03-18 17:00 | #N/A | #N/A | #N/A | 0 | 0 | 100 | 7883 | 84.58 | 29.08
2022-03-18 17:30 | #N/A | #N/A | #N/A | 0 | 0 | 100 | 7887 | 82.67 | 29.48
2022-03-18 18:00 | #N/A | #N/A | #N/A | 0 | 0 | 100 | 7884 | 78.34 | 28.97
2022-03-18 18:30 | #N/A | #N/A | #N/A | 0 | 0 | 100 | 7884 | 77.23 | 27.75
2022-03-18 19:00 | #N/A | #N/A | #N/A | 0 | 0 | 100 | 7884 | 76.85 | 26.43
2022-03-18 19:30 | #N/A | #N/A | #N/A | 0 | 0 | 100 | 7882 | 76.89 | 25.25
2022-03-18 20:00 | #N/A | #N/A | #N/A | 0 | 0 | 100 | 7881 | 76.94 | 23.84
2022-03-18 20:30 | #N/A | #N/A | #N/A | 0 | 0 | 100 | 7880 | 76.97 | 22.62
2022-03-18 21:00 | #N/A | #N/A | #N/A | 0 | 0 | 100 | 7878 | 76.98 | 21.74
2022-03-18 21:30 | #N/A | #N/A | #N/A | 0 | 0 | 100 | 7878 | 77.01 | 21.06
2022-03-18 22:00 | #N/A | #N/A | #N/A | 0 | 0 | 100 | 7878 | 77.06 | 20.52
2022-03-18 22:30 | #N/A | #N/A | #N/A | 0 | 0 | 100 | 7876 | 77.1 | 20.09
2022-03-18 23:00 | #N/A | #N/A | #N/A | 0 | 0 | 100 | 7874 | 77.1 | 19.74
2022-03-18 23:30 | #N/A | #N/A | #N/A | 0 | 0 | 100 | 7875 | 77.11 | 19.44
2022-03-19 | #N/A | #N/A | #N/A | 0 | 0 | 100 | 7875 | 77.09 | 19.17
2022-03-19 00:30 | #N/A | #N/A | #N/A | 0 | 0 | 100 | 7844 | 77.07 | 19.09
2022-03-19 01:00 | #N/A | #N/A | #N/A | 0 | 0 | 100 | 7844 | 77.05 | 18.97
2022-03-19 01:30 | #N/A | #N/A | #N/A | 0 | 0 | 100 | 7848 | 77.03 | 18.65
2022-03-19 02:00 | #N/A | #N/A | #N/A | 0 | 0 | 100 | 7844 | 77.02 | 18.4
2022-03-19 02:30 | #N/A | #N/A | #N/A | 0 | 0 | 100 | 7849 | 76.99 | 18.2
2022-03-19 03:00 | #N/A | #N/A | #N/A | 0 | 0 | 100 | 7849 | 76.98 | 18.03
2022-03-19 03:30 | #N/A | #N/A | #N/A | 0 | 0 | 100 | 7851 | 76.97 | 17.87
2022-03-19 04:00 | #N/A | #N/A | #N/A | 0 | 0 | 100 | 7849 | 76.96 | 17.72
2022-03-19 04:30 | #N/A | #N/A | #N/A | 0 | 0 | 100 | 7849 | 76.97 | 17.58
2022-03-19 05:00 | #N/A | #N/A | #N/A | 0 | 0 | 100 | 7850 | 76.97 | 17.44
2022-03-19 05:30 | #N/A | #N/A | #N/A | 0 | 0 | 100 | 7851 | 76.98 | 17.29
2022-03-19 06:00 | #N/A | #N/A | #N/A | 0 | 0 | 100 | 7849 | 77 | 17.14
2022-03-19 06:30 | #N/A | #N/A | #N/A | 0 | 0 | 100 | 7849 | 77.01 | 17.04
2022-03-19 07:00 | #N/A | #N/A | #N/A | 0 | 0 | 100 | 7849 | 77.02 | 16.95
2022-03-19 07:30 | #N/A | #N/A | #N/A | 0 | 0 | 100 | 7851 | 77.02 | 16.88
2022-03-19 08:00 | #N/A | #N/A | #N/A | 0 | 0 | 100 | 7849 | 77.04 | 16.82
2022-03-19 08:30 | #N/A | #N/A | #N/A | 0 | 0 | 100 | 7850 | 77.06 | 16.78
2022-03-19 09:00 | #N/A | #N/A | #N/A | 0 | 0 | 100 | 7852 | 77.09 | 16.77
2022-03-19 09:30 | #N/A | #N/A | #N/A | 0 | 0 | 100 | 7852 | 77.11 | 16.81
2022-03-19 10:00 | #N/A | #N/A | #N/A | 0 | 0 | 100 | 7851 | 77.13 | 16.94
2022-03-19 10:30 | #N/A | #N/A | #N/A | 0 | 0 | 100 | 7852 | 77.13 | 17.12
2022-03-19 11:00 | #N/A | #N/A | #N/A | 0 | 0 | 100 | 7855 | 77.13 | 17.33
2022-03-19 11:30 | #N/A | #N/A | #N/A | 0 | 0 | 100 | 7852 | 77.12 | 17.55
2022-03-19 12:00 | #N/A | #N/A | #N/A | 0 | 0 | 100 | 7851 | 77.08 | 17.77
2022-03-19 12:30 | #N/A | #N/A | #N/A | 0 | 0 | 100 | 7853 | 77.04 | 18.01
2022-03-19 13:00 | #N/A | #N/A | #N/A | 0 | 0 | 100 | 7855 | 77 | 18.32
2022-03-19 13:30 | #N/A | #N/A | #N/A | 0 | 0 | 100 | 7853 | 76.96 | 18.66
2022-03-19 14:00 | #N/A | #N/A | #N/A | 0 | 0 | 100 | 7855 | 76.92 | 18.99
2022-03-19 14:30 | #N/A | #N/A | #N/A | 0 | 0 | 100 | 7856 | 76.89 | 19.3
2022-03-19 15:00 | #N/A | #N/A | #N/A | 0 | 0 | 100 | 7856 | 76.86 | 19.53
2022-03-19 15:30 | #N/A | #N/A | #N/A | 0 | 0 | 100 | 7857 | 76.81 | 19.71
2022-03-19 16:00 | #N/A | #N/A | #N/A | 0 | 0 | 100 | 7857 | 76.79 | 19.87
2022-03-19 16:30 | #N/A | #N/A | #N/A | 0 | 0 | 100 | 7855 | 76.81 | 19.96
2022-03-19 17:00 | #N/A | #N/A | #N/A | 0 | 0 | 100 | 7857 | 76.83 | 20.01
2022-03-19 17:30 | #N/A | #N/A | #N/A | 0 | 0 | 100 | 7858 | 76.83 | 20.07
2022-03-19 18:00 | #N/A | #N/A | #N/A | 0 | 0 | 100 | 7859 | 76.84 | 20.12
2022-03-19 18:30 | #N/A | #N/A | #N/A | 0 | 0 | 100 | 7859 | 76.85 | 20.08
2022-03-19 19:00 | #N/A | #N/A | #N/A | 0 | 0 | 100 | 7859 | 76.85 | 19.96
2022-03-19 19:30 | #N/A | #N/A | #N/A | 0 | 0 | 100 | 7855 | 76.86 | 19.82
2022-03-19 20:00 | #N/A | #N/A | #N/A | 0 | 0 | 100 | 7858 | 76.88 | 19.72
2022-03-19 20:30 | #N/A | #N/A | #N/A | 0 | 0 | 100 | 7859 | 76.91 | 19.64
2022-03-19 21:00 | #N/A | #N/A | #N/A | 0 | 0 | 100 | 7859 | 76.94 | 19.58
2022-03-19 21:30 | #N/A | #N/A | #N/A | 0 | 0 | 100 | 7859 | 76.96 | 19.53
2022-03-19 22:00 | #N/A | #N/A | #N/A | 0 | 0 | 100 | 7857 | 76.98 | 19.47
2022-03-19 22:30 | #N/A | #N/A | #N/A | 0 | 0 | 100 | 7857 | 76.98 | 19.37
2022-03-19 23:00 | #N/A | #N/A | #N/A | 0 | 0 | 100 | 7860 | 76.99 | 19.26
2022-03-19 23:30 | #N/A | #N/A | #N/A | 0 | 0 | 100 | 7857 | 76.99 | 19.15
2022-03-20 | #N/A | #N/A | #N/A | 0 | 0 | 100 | 7859 | 76.99 | 19.03
2022-03-20 00:30 | #N/A | #N/A | #N/A | 0 | 0 | 100 | 7843 | 76.99 | 18.97
2022-03-20 01:00 | #N/A | #N/A | #N/A | 0 | 0 | 100 | 7838 | 76.97 | 19.03
2022-03-20 01:30 | #N/A | #N/A | #N/A | 0 | 0 | 100 | 7840 | 76.96 | 18.79
2022-03-20 02:00 | #N/A | #N/A | #N/A | 0 | 0 | 100 | 7840 | 76.93 | 18.63
2022-03-20 02:30 | #N/A | #N/A | #N/A | 0 | 0 | 100 | 7839 | 76.9 | 18.5
2022-03-20 03:00 | #N/A | #N/A | #N/A | 0 | 0 | 100 | 7840 | 76.88 | 18.36
2022-03-20 03:30 | #N/A | #N/A | #N/A | 0 | 0 | 100 | 7840 | 76.88 | 18.25
2022-03-20 04:00 | #N/A | #N/A | #N/A | 0 | 0 | 100 | 7839 | 76.89 | 18.15
2022-03-20 04:30 | #N/A | #N/A | #N/A | 0 | 0 | 100 | 7843 | 76.9 | 18.06
2022-03-20 05:00 | #N/A | #N/A | #N/A | 0 | 0 | 100 | 7842 | 76.9 | 17.99
2022-03-20 05:30 | #N/A | #N/A | #N/A | 0 | 0 | 100 | 7840 | 76.9 | 17.92
2022-03-20 06:00 | #N/A | #N/A | #N/A | 0 | 0 | 100 | 7842 | 76.92 | 17.86
2022-03-20 06:30 | #N/A | #N/A | #N/A | 0 | 0 | 100 | 7843 | 76.94 | 17.79
2022-03-20 07:00 | #N/A | #N/A | #N/A | 0 | 0 | 100 | 7843 | 76.95 | 17.71
2022-03-20 07:30 | #N/A | #N/A | #N/A | 0 | 0 | 100 | 7844 | 76.96 | 17.62
2022-03-20 08:00 | #N/A | #N/A | #N/A | 0 | 0 | 100 | 7840 | 76.99 | 17.53
2022-03-20 08:30 | #N/A | #N/A | #N/A | 0 | 0 | 100 | 7843 | 77.03 | 17.4
2022-03-20 09:00 | #N/A | #N/A | #N/A | 0 | 0 | 100 | 7841 | 77.04 | 17.3
2022-03-20 09:30 | #N/A | #N/A | #N/A | 0 | 0 | 100 | 7842 | 77.05 | 17.32
2022-03-20 10:00 | #N/A | #N/A | #N/A | 0 | 0 | 100 | 7842 | 77.06 | 17.42
2022-03-20 10:30 | #N/A | #N/A | #N/A | 0 | 0 | 100 | 7843 | 77.06 | 17.57
2022-03-20 11:00 | #N/A | #N/A | #N/A | 0 | 0 | 100 | 7845 | 77.04 | 17.79
2022-03-20 11:30 | #N/A | #N/A | #N/A | 0 | 0 | 100 | 7844 | 77.02 | 18.05
2022-03-20 12:00 | #N/A | #N/A | #N/A | 0 | 0 | 100 | 7843 | 77 | 18.35
2022-03-20 12:30 | #N/A | #N/A | #N/A | 0 | 0 | 100 | 7846 | 76.97 | 18.72
2022-03-20 13:00 | #N/A | #N/A | #N/A | 0 | 0 | 100 | 7847 | 76.95 | 19.06
2022-03-20 13:30 | #N/A | #N/A | #N/A | 0 | 0 | 100 | 7847 | 76.9 | 19.35
2022-03-20 14:00 | #N/A | #N/A | #N/A | 0 | 0 | 100 | 7846 | 76.84 | 19.59
2022-03-20 14:30 | #N/A | #N/A | #N/A | 0 | 0 | 100 | 7849 | 76.79 | 19.8
2022-03-20 15:00 | #N/A | #N/A | #N/A | 0 | 0 | 100 | 7849 | 76.76 | 19.97
2022-03-20 15:30 | #N/A | #N/A | #N/A | 0 | 0 | 100 | 7850 | 76.75 | 20.13
2022-03-20 16:00 | #N/A | #N/A | #N/A | 0 | 0 | 100 | 7848 | 76.75 | 20.31
2022-03-20 16:30 | #N/A | #N/A | #N/A | 0 | 0 | 100 | 7849 | 76.75 | 20.5
2022-03-20 17:00 | #N/A | #N/A | #N/A | 0 | 0 | 100 | 7852 | 76.75 | 20.67
2022-03-20 17:30 | #N/A | #N/A | #N/A | 0 | 0 | 100 | 7849 | 76.75 | 20.75
2022-03-20 18:00 | #N/A | #N/A | #N/A | 0 | 0 | 100 | 7850 | 76.75 | 20.78
2022-03-20 18:30 | #N/A | #N/A | #N/A | 0 | 0 | 100 | 7850 | 76.76 | 20.76
2022-03-20 19:00 | #N/A | #N/A | #N/A | 0 | 0 | 100 | 7849 | 76.78 | 20.67
2022-03-20 19:30 | #N/A | #N/A | #N/A | 0 | 0 | 100 | 7849 | 76.81 | 20.52
2022-03-20 20:00 | #N/A | #N/A | #N/A | 0 | 0 | 100 | 7850 | 76.83 | 20.38
2022-03-20 20:30 | #N/A | #N/A | #N/A | 0 | 0 | 100 | 7849 | 76.84 | 20.26
2022-03-20 21:00 | #N/A | #N/A | #N/A | 0 | 0 | 100 | 7849 | 76.87 | 20.16
2022-03-20 21:30 | #N/A | #N/A | #N/A | 0 | 0 | 100 | 7849 | 76.89 | 20.06
2022-03-20 22:00 | #N/A | #N/A | #N/A | 0 | 0 | 100 | 7850 | 76.93 | 19.98
2022-03-20 22:30 | #N/A | #N/A | #N/A | 0 | 0 | 100 | 7848 | 76.93 | 19.9
2022-03-20 23:00 | #N/A | #N/A | #N/A | 0 | 0 | 100 | 7848 | 76.92 | 19.82
2022-03-20 23:30 | #N/A | #N/A | #N/A | 0 | 0 | 100 | 7852 | 76.92 | 19.73
2022-03-21 | #N/A | #N/A | #N/A | 0 | 0 | 100 | 7849 | 76.94 | 19.64
2022-03-21 00:30 | #N/A | #N/A | #N/A | 0 | 0 | 100 | 7840 | 76.91 | 19.71
2022-03-21 01:00 | #N/A | #N/A | #N/A | 0 | 0 | 100 | 7820 | 76.87 | 19.7
2022-03-21 01:30 | #N/A | #N/A | #N/A | 0 | 0 | 100 | 7822 | 76.84 | 19.52
2022-03-21 02:00 | #N/A | #N/A | #N/A | 0 | 0 | 100 | 7823 | 76.81 | 19.34
2022-03-21 02:30 | #N/A | #N/A | #N/A | 0 | 0 | 100 | 7824 | 76.82 | 19.22
2022-03-21 03:00 | #N/A | #N/A | #N/A | 0 | 0 | 100 | 7828 | 76.82 | 19.11
2022-03-21 03:30 | #N/A | #N/A | #N/A | 0 | 0 | 100 | 7825 | 76.81 | 19.01
2022-03-21 04:00 | #N/A | #N/A | #N/A | 0 | 0 | 100 | 7827 | 76.81 | 18.91
2022-03-21 04:30 | #N/A | #N/A | #N/A | 0 | 0 | 100 | 7828 | 76.81 | 18.81
2022-03-21 05:00 | #N/A | #N/A | #N/A | 0 | 0 | 100 | 7829 | 76.82 | 18.72
2022-03-21 05:30 | #N/A | #N/A | #N/A | 0 | 0 | 100 | 7827 | 76.82 | 18.63
2022-03-21 06:00 | #N/A | #N/A | #N/A | 0 | 0 | 100 | 7829 | 76.85 | 18.54
2022-03-21 06:30 | #N/A | #N/A | #N/A | 0 | 0 | 100 | 7829 | 76.87 | 18.47
2022-03-21 07:00 | #N/A | #N/A | #N/A | 0 | 0 | 100 | 7830 | 76.88 | 18.39
2022-03-21 07:30 | #N/A | #N/A | #N/A | 0 | 0 | 100 | 7830 | 76.9 | 18.32
2022-03-21 08:00 | #N/A | #N/A | #N/A | 0 | 0 | 100 | 7830 | 76.92 | 18.26
2022-03-21 08:30 | #N/A | #N/A | #N/A | 0 | 0 | 100 | 7831 | 76.95 | 18.21
2022-03-21 09:00 | #N/A | #N/A | #N/A | 0 | 0 | 100 | 7831 | 76.96 | 18.19
2022-03-21 09:30 | #N/A | #N/A | #N/A | 0 | 0 | 100 | 7830 | 76.98 | 18.2
2022-03-21 10:00 | #N/A | #N/A | #N/A | 0 | 0 | 100 | 7832 | 76.98 | 18.25
2022-03-21 10:30 | #N/A | #N/A | #N/A | 0 | 0 | 100 | 7832 | 76.99 | 18.34
2022-03-21 11:00 | #N/A | #N/A | #N/A | 0 | 0 | 100 | 7833 | 76.96 | 18.48
2022-03-21 11:30 | #N/A | #N/A | #N/A | 0 | 0 | 100 | 7835 | 76.95 | 18.64
2022-03-21 12:00 | #N/A | #N/A | #N/A | 0 | 0 | 100 | 7831 | 76.92 | 18.83
2022-03-21 12:30 | #N/A | #N/A | #N/A | 0 | 0 | 100 | 7834 | 76.89 | 19.05
2022-03-21 13:00 | #N/A | #N/A | #N/A | 0 | 0 | 100 | 7833 | 76.85 | 19.29
2022-03-21 13:30 | #N/A | #N/A | #N/A | 0 | 0 | 100 | 7833 | 76.82 | 19.55
2022-03-21 14:00 | #N/A | #N/A | #N/A | 0 | 0 | 100 | 7834 | 76.78 | 19.79
2022-03-21 14:30 | #N/A | #N/A | #N/A | 0 | 0 | 100 | 7836 | 76.76 | 20.02
2022-03-21 15:00 | #N/A | #N/A | #N/A | 0 | 0 | 100 | 7834 | 76.74 | 20.26
2022-03-21 15:30 | #N/A | #N/A | #N/A | 0 | 0 | 100 | 7838 | 76.72 | 20.47
2022-03-21 16:00 | #N/A | #N/A | #N/A | 0 | 0 | 100 | 7837 | 76.71 | 20.66
2022-03-21 16:30 | #N/A | #N/A | #N/A | 0 | 0 | 100 | 7840 | 76.7 | 20.83
2022-03-21 17:00 | #N/A | #N/A | #N/A | 0 | 0 | 100 | 7839 | 76.69 | 20.99
2022-03-21 17:30 | #N/A | #N/A | #N/A | 0 | 0 | 100 | 7838 | 76.69 | 21.14
2022-03-21 18:00 | #N/A | #N/A | #N/A | 0 | 0 | 100 | 7840 | 76.69 | 21.24
2022-03-21 18:30 | #N/A | #N/A | #N/A | 0 | 0 | 100 | 7840 | 76.7 | 21.27
2022-03-21 19:00 | #N/A | #N/A | #N/A | 0 | 0 | 100 | 7840 | 76.72 | 21.17
2022-03-21 19:30 | #N/A | #N/A | #N/A | 0 | 0 | 100 | 7840 | 76.76 | 20.97
2022-03-21 20:00 | #N/A | #N/A | #N/A | 0 | 0 | 100 | 7840 | 76.8 | 20.78
2022-03-21 20:30 | #N/A | #N/A | #N/A | 0 | 0 | 100 | 7843 | 76.83 | 20.63
2022-03-21 21:00 | #N/A | #N/A | #N/A | 0 | 0 | 100 | 7841 | 76.85 | 20.5
2022-03-21 21:30 | #N/A | #N/A | #N/A | 0 | 0 | 100 | 7840 | 76.87 | 20.38
2022-03-21 22:00 | #N/A | #N/A | #N/A | 0 | 0 | 100 | 7840 | 76.87 | 20.28
2022-03-21 22:30 | #N/A | #N/A | #N/A | 0 | 0 | 100 | 7841 | 76.87 | 20.19
2022-03-21 23:00 | #N/A | #N/A | #N/A | 0 | 0 | 100 | 7842 | 76.89 | 20.11
2022-03-21 23:30 | #N/A | #N/A | #N/A | 0 | 0 | 100 | 7841 | 76.89 | 20.03
2022-03-22 | #N/A | #N/A | #N/A | 0 | 0 | 100 | 7842 | 76.91 | 19.94
2022-03-22 00:30 | #N/A | #N/A | #N/A | 0 | 0 | 100 | 7800 | 76.88 | 20.02
2022-03-22 01:00 | #N/A | #N/A | #N/A | 0 | 0 | 100 | 7808 | 76.84 | 20.07
2022-03-22 01:30 | #N/A | #N/A | #N/A | 0 | 0 | 100 | 7810 | 76.8 | 19.78
2022-03-22 02:00 | #N/A | #N/A | #N/A | 0 | 0 | 100 | 7811 | 76.78 | 19.58
2022-03-22 02:30 | #N/A | #N/A | #N/A | 0 | 0 | 100 | 7811 | 76.77 | 19.4
2022-03-22 03:00 | #N/A | #N/A | #N/A | 0 | 0 | 100 | 7814 | 76.76 | 19.24
2022-03-22 03:30 | #N/A | #N/A | #N/A | 0 | 0 | 100 | 7814 | 76.75 | 19.09
2022-03-22 04:00 | #N/A | #N/A | #N/A | 0 | 0 | 100 | 7814 | 76.74 | 18.95
2022-03-22 04:30 | #N/A | #N/A | #N/A | 0 | 0 | 100 | 7814 | 76.74 | 18.84
2022-03-22 05:00 | #N/A | #N/A | #N/A | 0 | 0 | 100 | 7815 | 76.77 | 18.73
2022-03-22 05:30 | #N/A | #N/A | #N/A | 0 | 0 | 100 | 7817 | 76.79 | 18.63
2022-03-22 06:00 | #N/A | #N/A | #N/A | 0 | 0 | 100 | 7815 | 76.81 | 18.55
2022-03-22 06:30 | #N/A | #N/A | #N/A | 0 | 0 | 100 | 7818 | 76.83 | 18.5
2022-03-22 07:00 | #N/A | #N/A | #N/A | 0 | 0 | 100 | 7816 | 76.84 | 18.44
2022-03-22 07:30 | #N/A | #N/A | #N/A | 0 | 0 | 100 | 7821 | 76.87 | 18.37
2022-03-22 08:00 | #N/A | #N/A | #N/A | 0 | 0 | 100 | 7817 | 76.91 | 18.3
2022-03-22 08:30 | #N/A | #N/A | #N/A | 0 | 0 | 100 | 7817 | 76.92 | 18.23
2022-03-22 09:00 | #N/A | #N/A | #N/A | 0 | 0 | 100 | 7818 | 76.94 | 18.19
2022-03-22 09:30 | #N/A | #N/A | #N/A | 0 | 0 | 100 | 7821 | 76.97 | 18.18
2022-03-22 10:00 | #N/A | #N/A | #N/A | 0 | 0 | 100 | 7818 | 76.99 | 18.21
2022-03-22 10:30 | #N/A | #N/A | #N/A | 0 | 0 | 100 | 7819 | 76.99 | 18.26
2022-03-22 11:00 | #N/A | #N/A | #N/A | 0 | 0 | 100 | 7820 | 76.98 | 18.34
2022-03-22 11:30 | #N/A | #N/A | #N/A | 0 | 0 | 100 | 7823 | 76.97 | 18.47
2022-03-22 12:00 | #N/A | #N/A | #N/A | 0 | 0 | 100 | 7821 | 76.96 | 18.65
2022-03-22 12:30 | #N/A | #N/A | #N/A | 0 | 0 | 100 | 7820 | 76.94 | 18.85
2022-03-22 13:00 | #N/A | #N/A | #N/A | 0 | 0 | 100 | 7821 | 76.91 | 19.06
2022-03-22 13:30 | #N/A | #N/A | #N/A | 0 | 0 | 100 | 7821 | 76.87 | 19.27
2022-03-22 14:00 | #N/A | #N/A | #N/A | 0 | 0 | 100 | 7823 | 76.85 | 19.47
2022-03-22 14:30 | #N/A | #N/A | #N/A | 0 | 0 | 100 | 7823 | 76.83 | 19.66
2022-03-22 15:00 | #N/A | #N/A | #N/A | 0 | 0 | 100 | 7822 | 76.82 | 19.84
2022-03-22 15:30 | #N/A | #N/A | #N/A | 0 | 0 | 100 | 7825 | 76.81 | 20.02
2022-03-22 16:00 | #N/A | #N/A | #N/A | 0 | 0 | 100 | 7827 | 76.8 | 20.2
2022-03-22 16:30 | #N/A | #N/A | #N/A | 0 | 0 | 100 | 7824 | 76.79 | 20.4
2022-03-22 17:00 | #N/A | #N/A | #N/A | 0 | 0 | 100 | 7826 | 76.78 | 20.57
2022-03-22 17:30 | #N/A | #N/A | #N/A | 0 | 0 | 100 | 7830 | 76.79 | 20.73
2022-03-22 18:00 | #N/A | #N/A | #N/A | 0 | 0 | 100 | 7829 | 76.79 | 20.84
2022-03-22 18:30 | #N/A | #N/A | #N/A | 0 | 0 | 100 | 7830 | 76.8 | 20.88
2022-03-22 19:00 | #N/A | #N/A | #N/A | 0 | 0 | 100 | 7829 | 76.84 | 20.78
2022-03-22 19:30 | #N/A | #N/A | #N/A | 0 | 0 | 100 | 7829 | 76.87 | 20.49
2022-03-22 20:00 | #N/A | #N/A | #N/A | 0 | 0 | 100 | 7830 | 76.9 | 20.21
2022-03-22 20:30 | #N/A | #N/A | #N/A | 0 | 0 | 100 | 7825 | 76.94 | 20.06
2022-03-22 21:00 | #N/A | #N/A | #N/A | 0 | 0 | 100 | 7825 | 76.95 | 19.98
2022-03-22 21:30 | #N/A | #N/A | #N/A | 0 | 0 | 100 | 7828 | 76.97 | 19.92
2022-03-22 22:00 | #N/A | #N/A | #N/A | 0 | 0 | 100 | 7829 | 77.02 | 19.86
2022-03-22 22:30 | #N/A | #N/A | #N/A | 0 | 0 | 100 | 7828 | 77.04 | 19.77
2022-03-22 23:00 | #N/A | #N/A | #N/A | 0 | 0 | 100 | 7828 | 77.07 | 19.67
2022-03-22 23:30 | #N/A | #N/A | #N/A | 0 | 0 | 100 | 7827 | 77.07 | 19.56
2022-03-23 | #N/A | #N/A | #N/A | 0 | 0 | 100 | 7827 | 77.05 | 19.41
2022-03-23 00:30 | #N/A | #N/A | #N/A | 0 | 0 | 100 | 7802 | 77.03 | 19.51
2022-03-23 01:00 | #N/A | #N/A | #N/A | 0 | 0 | 100 | 7802 | 77.02 | 19.41
2022-03-23 01:30 | #N/A | #N/A | #N/A | 0 | 0 | 100 | 7803 | 76.99 | 19.16
2022-03-23 02:00 | #N/A | #N/A | #N/A | 0 | 0 | 100 | 7804 | 76.98 | 19.01
2022-03-23 02:30 | #N/A | #N/A | #N/A | 0 | 0 | 100 | 7805 | 76.97 | 18.9
2022-03-23 03:00 | #N/A | #N/A | #N/A | 0 | 0 | 100 | 7809 | 76.95 | 18.8
2022-03-23 03:30 | #N/A | #N/A | #N/A | 0 | 0 | 100 | 7807 | 76.95 | 18.72
2022-03-23 04:00 | #N/A | #N/A | #N/A | 0 | 0 | 100 | 7805 | 76.95 | 18.63
2022-03-23 04:30 | #N/A | #N/A | #N/A | 0 | 0 | 100 | 7805 | 76.95 | 18.55
2022-03-23 05:00 | #N/A | #N/A | #N/A | 0 | 0 | 100 | 7808 | 76.97 | 18.47
2022-03-23 05:30 | #N/A | #N/A | #N/A | 0 | 0 | 100 | 7808 | 76.99 | 18.39
2022-03-23 06:00 | #N/A | #N/A | #N/A | 0 | 0 | 100 | 7808 | 77.02 | 18.32
2022-03-23 06:30 | #N/A | #N/A | #N/A | 0 | 0 | 100 | 7807 | 77.03 | 18.27
2022-03-23 07:00 | #N/A | #N/A | #N/A | 0 | 0 | 100 | 7809 | 77.05 | 18.21
2022-03-23 07:30 | #N/A | #N/A | #N/A | 0 | 0 | 100 | 7811 | 77.07 | 18.13
2022-03-23 08:00 | #N/A | #N/A | #N/A | 0 | 0 | 100 | 7811 | 77.1 | 18.06
2022-03-23 08:30 | #N/A | #N/A | #N/A | 0 | 0 | 100 | 7812 | 77.11 | 18.02
2022-03-23 09:00 | #N/A | #N/A | #N/A | 0 | 0 | 100 | 7811 | 77.12 | 18
2022-03-23 09:30 | #N/A | #N/A | #N/A | 0 | 0 | 100 | 7811 | 77.13 | 18.01
2022-03-23 10:00 | #N/A | #N/A | #N/A | 0 | 0 | 100 | 7810 | 77.15 | 18.06
2022-03-23 10:30 | #N/A | #N/A | #N/A | 0 | 0 | 100 | 7812 | 77.16 | 18.15
2022-03-23 11:00 | #N/A | #N/A | #N/A | 0 | 0 | 100 | 7811 | 77.16 | 18.26
2022-03-23 11:30 | #N/A | #N/A | #N/A | 0 | 0 | 100 | 7813 | 77.15 | 18.45
2022-03-23 12:00 | #N/A | #N/A | #N/A | 0 | 0 | 100 | 7814 | 77.13 | 18.68
2022-03-23 12:30 | #N/A | #N/A | #N/A | 0 | 0 | 100 | 7816 | 77.1 | 18.9
2022-03-23 13:00 | #N/A | #N/A | #N/A | 0 | 0 | 100 | 7814 | 77.07 | 19.12
2022-03-23 13:30 | #N/A | #N/A | #N/A | 0 | 0 | 100 | 7815 | 77.05 | 19.35
2022-03-23 14:00 | #N/A | #N/A | #N/A | 0 | 0 | 100 | 7817 | 77.01 | 19.58
2022-03-23 14:30 | #N/A | #N/A | #N/A | 0 | 0 | 100 | 7819 | 76.97 | 19.79
2022-03-23 15:00 | #N/A | #N/A | #N/A | 0 | 0 | 100 | 7815 | 76.94 | 19.97
2022-03-23 15:30 | #N/A | #N/A | #N/A | 0 | 0 | 100 | 7817 | 76.91 | 20.14
2022-03-23 16:00 | #N/A | #N/A | #N/A | 0 | 0 | 100 | 7817 | 76.89 | 20.33
2022-03-23 16:30 | #N/A | #N/A | #N/A | 0 | 0 | 100 | 7817 | 76.87 | 20.52
2022-03-23 17:00 | #N/A | #N/A | #N/A | 0 | 0 | 100 | 7817 | 76.86 | 20.71
2022-03-23 17:30 | #N/A | #N/A | #N/A | 0 | 0 | 100 | 7819 | 76.88 | 20.87
2022-03-23 18:00 | #N/A | #N/A | #N/A | 0 | 0 | 100 | 7821 | 76.88 | 21
2022-03-23 18:30 | #N/A | #N/A | #N/A | 0 | 0 | 100 | 7819 | 76.9 | 21.05
2022-03-23 19:00 | #N/A | #N/A | #N/A | 0 | 0 | 100 | 7819 | 76.93 | 20.96
2022-03-23 19:30 | #N/A | #N/A | #N/A | 0 | 0 | 100 | 7820 | 76.97 | 20.76
2022-03-23 20:00 | #N/A | #N/A | #N/A | 0 | 0 | 100 | 7819 | 76.98 | 20.61
2022-03-23 20:30 | #N/A | #N/A | #N/A | 0 | 0 | 100 | 7820 | 76.98 | 20.5
2022-03-23 21:00 | #N/A | #N/A | #N/A | 0 | 0 | 100 | 7821 | 76.99 | 20.39
2022-03-23 21:30 | #N/A | #N/A | #N/A | 0 | 0 | 100 | 7820 | 77.06 | 20.27
2022-03-23 22:00 | #N/A | #N/A | #N/A | 0 | 0 | 100 | 7819 | 77.07 | 20.16
2022-03-23 22:30 | #N/A | #N/A | #N/A | 0 | 0 | 100 | 7819 | 77.1 | 20.06
2022-03-23 23:00 | #N/A | #N/A | #N/A | 0 | 0 | 100 | 7822 | 77.11 | 19.97
2022-03-23 23:30 | #N/A | #N/A | #N/A | 0 | 0 | 100 | 7819 | 77.11 | 19.88
2022-03-24 | #N/A | #N/A | #N/A | 0 | 0 | 100 | 7821 | 77.11 | 19.77
2022-03-24 00:30 | #N/A | #N/A | #N/A | 0 | 0 | 100 | 7810 | 77.07 | 19.83
2022-03-24 01:00 | #N/A | #N/A | #N/A | 0 | 0 | 99 | 7793 | 77.03 | 19.82
2022-03-24 01:30 | #N/A | #N/A | #N/A | 0 | 0 | 99 | 7793 | 77.01 | 19.61
2022-03-24 02:00 | #N/A | #N/A | #N/A | 0 | 0 | 99 | 7795 | 77 | 19.43
2022-03-24 02:30 | #N/A | #N/A | #N/A | 0 | 0 | 99 | 7799 | 76.97 | 19.3
2022-03-24 03:00 | #N/A | #N/A | #N/A | 0 | 0 | 99 | 7795 | 76.96 | 19.2
2022-03-24 03:30 | #N/A | #N/A | #N/A | 0 | 0 | 99 | 7798 | 76.95 | 19.1
2022-03-24 04:00 | #N/A | #N/A | #N/A | 0 | 0 | 99 | 7797 | 76.95 | 19.02
2022-03-24 04:30 | #N/A | #N/A | #N/A | 0 | 0 | 99 | 7798 | 76.98 | 18.94
2022-03-24 05:00 | #N/A | #N/A | #N/A | 0 | 0 | 100 | 7800 | 76.99 | 18.87
2022-03-24 05:30 | #N/A | #N/A | #N/A | 0 | 0 | 100 | 7800 | 76.99 | 18.8
2022-03-24 06:00 | #N/A | #N/A | #N/A | 0 | 0 | 99 | 7799 | 77 | 18.75
2022-03-24 06:30 | #N/A | #N/A | #N/A | 0 | 0 | 100 | 7800 | 77 | 18.71
2022-03-24 07:00 | #N/A | #N/A | #N/A | 0 | 0 | 100 | 7804 | 77.03 | 18.66
2022-03-24 07:30 | #N/A | #N/A | #N/A | 0 | 0 | 100 | 7804 | 77.06 | 18.61
2022-03-24 08:00 | #N/A | #N/A | #N/A | 0 | 0 | 100 | 7801 | 77.1 | 18.55
2022-03-24 08:30 | #N/A | #N/A | #N/A | 0 | 0 | 100 | 7805 | 77.13 | 18.5
2022-03-24 09:00 | #N/A | #N/A | #N/A | 0 | 0 | 100 | 7804 | 77.16 | 18.47
2022-03-24 09:30 | #N/A | #N/A | #N/A | 0 | 0 | 100 | 7802 | 77.17 | 18.47
2022-03-24 10:00 | #N/A | #N/A | #N/A | 0 | 0 | 100 | 7805 | 77.16 | 18.49
2022-03-24 10:30 | #N/A | #N/A | #N/A | 0 | 0 | 100 | 7805 | 77.14 | 18.54
2022-03-24 11:00 | #N/A | #N/A | #N/A | 0 | 0 | 100 | 7805 | 77.13 | 18.62
2022-03-24 11:30 | #N/A | #N/A | #N/A | 0 | 0 | 100 | 7805 | 77.13 | 18.72
2022-03-24 12:00 | #N/A | #N/A | #N/A | 0 | 0 | 100 | 7804 | 77.1 | 18.89
2022-03-24 12:30 | #N/A | #N/A | #N/A | 0 | 0 | 100 | 7806 | 77.07 | 19.15
2022-03-24 13:00 | #N/A | #N/A | #N/A | 0 | 0 | 100 | 7805 | 77.03 | 19.42
2022-03-24 13:30 | #N/A | #N/A | #N/A | 0 | 0 | 100 | 7806 | 77 | 19.7
2022-03-24 14:00 | #N/A | #N/A | #N/A | 0 | 0 | 100 | 7808 | 76.95 | 19.96
2022-03-24 14:30 | #N/A | #N/A | #N/A | 0 | 0 | 100 | 7811 | 76.93 | 20.2
2022-03-24 15:00 | #N/A | #N/A | #N/A | 0 | 0 | 100 | 7806 | 76.92 | 20.4
2022-03-24 15:30 | #N/A | #N/A | #N/A | 0 | 0 | 100 | 7810 | 76.9 | 20.52
2022-03-24 16:00 | #N/A | #N/A | #N/A | 0 | 0 | 100 | 7807 | 76.89 | 20.52
2022-03-24 16:30 | #N/A | #N/A | #N/A | 0 | 0 | 100 | 7808 | 76.83 | 20.3
2022-03-24 17:00 | #N/A | #N/A | #N/A | 0 | 0 | 100 | 7808 | 76.82 | 20.15
2022-03-24 17:30 | #N/A | #N/A | #N/A | 0 | 0 | 100 | 7811 | 76.84 | 20.08
2022-03-24 18:00 | #N/A | #N/A | #N/A | 0 | 0 | 100 | 7808 | 76.87 | 19.85
2022-03-24 18:30 | #N/A | #N/A | #N/A | 0 | 0 | 100 | 7808 | 76.89 | 19.41
2022-03-24 19:00 | #N/A | #N/A | #N/A | 0 | 0 | 100 | 7809 | 76.9 | 18.92
2022-03-24 19:30 | #N/A | #N/A | #N/A | 0 | 0 | 100 | 7809 | 76.94 | 18.52
2022-03-24 20:00 | #N/A | #N/A | #N/A | 0 | 0 | 100 | 7808 | 76.96 | 18.45
2022-03-24 20:30 | #N/A | #N/A | #N/A | 0 | 0 | 100 | 7809 | 76.98 | 18.56
2022-03-24 21:00 | #N/A | #N/A | #N/A | 0 | 0 | 100 | 7811 | 76.98 | 18.71
2022-03-24 21:30 | #N/A | #N/A | #N/A | 0 | 0 | 100 | 7855 | 77.01 | 20.24
2022-03-24 22:00 | #N/A | #N/A | #N/A | 0 | 0 | 100 | 7897 | 77.03 | 20.93
2022-03-24 22:30 | #N/A | #N/A | #N/A | 0 | 0 | 100 | 7896 | 77.03 | 20.15
2022-03-24 23:00 | #N/A | #N/A | #N/A | 0 | 0 | 100 | 7891 | 77.04 | 19.68
2022-03-24 23:30 | #N/A | #N/A | #N/A | 0 | 0 | 100 | 7891 | 77.06 | 19.31
2022-03-25 | #N/A | #N/A | #N/A | 0 | 0 | 100 | 7889 | 77.07 | 19.03
2022-03-25 00:30 | #N/A | #N/A | #N/A | 0 | 0 | 100 | 7887 | 77.02 | 18.81
2022-03-25 01:00 | #N/A | #N/A | #N/A | 0 | 0 | 100 | 7885 | 76.98 | 18.66
2022-03-25 01:30 | #N/A | #N/A | #N/A | 0 | 0 | 100 | 7886 | 76.97 | 18.55
2022-03-25 02:00 | #N/A | #N/A | #N/A | 0 | 0 | 100 | 7886 | 76.96 | 18.45
2022-03-25 02:30 | #N/A | #N/A | #N/A | 0 | 0 | 100 | 7857 | 76.94 | 18.57
2022-03-25 03:00 | #N/A | #N/A | #N/A | 0 | 0 | 100 | 7857 | 76.94 | 18.58
2022-03-25 03:30 | #N/A | #N/A | #N/A | 0 | 0 | 100 | 7855 | 76.92 | 18.37
2022-03-25 04:00 | #N/A | #N/A | #N/A | 0 | 0 | 100 | 7857 | 76.91 | 18.22
2022-03-25 04:30 | #N/A | #N/A | #N/A | 0 | 0 | 100 | 7856 | 76.91 | 18.07
2022-03-25 05:00 | #N/A | #N/A | #N/A | 0 | 0 | 100 | 7858 | 76.92 | 17.94
2022-03-25 05:30 | #N/A | #N/A | #N/A | 0 | 0 | 100 | 7856 | 76.94 | 17.83
2022-03-25 06:00 | #N/A | #N/A | #N/A | 0 | 0 | 100 | 7856 | 76.95 | 17.77
2022-03-25 06:30 | #N/A | #N/A | #N/A | 0 | 0 | 100 | 7855 | 78.31 | 17.73
2022-03-25 07:00 | #N/A | #N/A | #N/A | 0 | 0 | 100 | 7856 | 82.67 | 17.56
2022-03-25 07:30 | #N/A | #N/A | #N/A | 0 | 0 | 100 | 7855 | 82.84 | 17.44
2022-03-25 08:00 | #N/A | #N/A | #N/A | 0 | 0 | 100 | 7855 | 82.95 | 17.38
2022-03-25 08:30 | #N/A | #N/A | #N/A | 0 | 0 | 100 | 7858 | 82.97 | 17.47
2022-03-25 09:00 | #N/A | #N/A | #N/A | 0 | 0 | 100 | 7858 | 82.83 | 17.7
2022-03-25 09:30 | #N/A | #N/A | #N/A | 0 | 0 | 100 | 7855 | 82.74 | 18.39
2022-03-25 10:00 | #N/A | #N/A | #N/A | 0 | 0 | 100 | 7857 | 82.73 | 19.68
2022-03-25 10:30 | #N/A | #N/A | #N/A | 0 | 0 | 100 | 7858 | 82.81 | 20.74
2022-03-25 11:00 | #N/A | #N/A | #N/A | 0 | 0 | 100 | 7859 | 82.78 | 21.64
2022-03-25 11:30 | #N/A | #N/A | #N/A | 0 | 0 | 100 | 7858 | 82.81 | 22.37
2022-03-25 12:00 | #N/A | #N/A | #N/A | 0 | 0 | 100 | 7859 | 80.31 | 23.04
2022-03-25 12:30 | #N/A | #N/A | #N/A | 0 | 0 | 100 | 7862 | 76.97 | 23.38
2022-03-25 13:00 | #N/A | #N/A | #N/A | 0 | 0 | 100 | 7860 | 76.92 | 23.74
2022-03-25 13:30 | #N/A | #N/A | #N/A | 0 | 0 | 100 | 7862 | 76.89 | 24.48
2022-03-25 14:00 | #N/A | #N/A | #N/A | 0 | 0 | 100 | 7865 | 76.85 | 25.57
2022-03-25 14:30 | #N/A | #N/A | #N/A | 0 | 0 | 100 | 7863 | 76.82 | 26.49
2022-03-25 15:00 | #N/A | #N/A | #N/A | 0 | 0 | 100 | 7864 | 76.8 | 26.86
2022-03-25 15:30 | #N/A | #N/A | #N/A | 0 | 0 | 100 | 7865 | 76.82 | 26.69
2022-03-25 16:00 | #N/A | #N/A | #N/A | 0 | 0 | 100 | 7862 | 76.8 | 26.21
2022-03-25 16:30 | #N/A | #N/A | #N/A | 0 | 0 | 100 | 7861 | 76.78 | 25.65
2022-03-25 17:00 | #N/A | #N/A | #N/A | 0 | 0 | 100 | 7863 | 76.77 | 26.37
2022-03-25 17:30 | #N/A | #N/A | #N/A | 0 | 0 | 100 | 7867 | 76.77 | 28.49
2022-03-25 18:00 | #N/A | #N/A | #N/A | 0 | 0 | 100 | 7867 | 76.75 | 29.96
2022-03-25 18:30 | #N/A | #N/A | #N/A | 0 | 0 | 100 | 7870 | 76.74 | 30.19
2022-03-25 19:00 | #N/A | #N/A | #N/A | 0 | 0 | 100 | 7865 | 76.76 | 29.07
2022-03-25 19:30 | #N/A | #N/A | #N/A | 0 | 0 | 100 | 7863 | 76.77 | 27.47
2022-03-25 20:00 | #N/A | #N/A | #N/A | 0 | 0 | 100 | 7861 | 76.82 | 25.85
2022-03-25 20:30 | #N/A | #N/A | #N/A | 0 | 0 | 100 | 7861 | 76.87 | 24.39
2022-03-25 21:00 | #N/A | #N/A | #N/A | 0 | 0 | 100 | 7857 | 76.87 | 23.03
2022-03-25 21:30 | #N/A | #N/A | #N/A | 0 | 0 | 100 | 7855 | 76.87 | 21.63
2022-03-25 22:00 | #N/A | #N/A | #N/A | 0 | 0 | 100 | 7856 | 76.9 | 20.39
2022-03-25 22:30 | #N/A | #N/A | #N/A | 0 | 0 | 100 | 7855 | 76.93 | 19.35
2022-03-25 23:00 | #N/A | #N/A | #N/A | 0 | 0 | 100 | 7852 | 76.99 | 18.49
2022-03-25 23:30 | #N/A | #N/A | #N/A | 0 | 0 | 100 | 7854 | 77.03 | 17.81
2022-03-26 | #N/A | #N/A | #N/A | 0 | 0 | 100 | 7852 | 76.98 | 17.23
2022-03-26 00:30 | #N/A | #N/A | #N/A | 0 | 0 | 100 | 7851 | 76.95 | 16.68
2022-03-26 01:00 | #N/A | #N/A | #N/A | 0 | 0 | 100 | 7849 | 76.92 | 16.2
2022-03-26 01:30 | #N/A | #N/A | #N/A | 0 | 0 | 100 | 7850 | 76.9 | 15.81
2022-03-26 02:00 | #N/A | #N/A | #N/A | 0 | 0 | 100 | 7849 | 76.86 | 15.5
2022-03-26 02:30 | #N/A | #N/A | #N/A | 0 | 0 | 99 | 7797 | 76.85 | 15.42
2022-03-26 03:00 | #N/A | #N/A | #N/A | 0 | 0 | 100 | 7824 | 76.84 | 15.18
2022-03-26 03:30 | #N/A | #N/A | #N/A | 0 | 0 | 100 | 7825 | 76.84 | 14.85
2022-03-26 04:00 | #N/A | #N/A | #N/A | 0 | 0 | 100 | 7827 | 76.84 | 14.63
2022-03-26 04:30 | #N/A | #N/A | #N/A | 0 | 0 | 100 | 7825 | 76.84 | 14.46
2022-03-26 05:00 | #N/A | #N/A | #N/A | 0 | 0 | 100 | 7824 | 76.84 | 14.32
2022-03-26 05:30 | #N/A | #N/A | #N/A | 0 | 0 | 100 | 7826 | 76.85 | 14.19
2022-03-26 06:00 | #N/A | #N/A | #N/A | 0 | 0 | 100 | 7827 | 76.86 | 14.07
2022-03-26 06:30 | #N/A | #N/A | #N/A | 0 | 0 | 100 | 7825 | 77.04 | 13.98
2022-03-26 07:00 | #N/A | #N/A | #N/A | 0 | 0 | 100 | 7827 | 77.44 | 14.37
2022-03-26 07:30 | #N/A | #N/A | #N/A | 0 | 0 | 100 | 7827 | 81.79 | 15.1
2022-03-26 08:00 | #N/A | #N/A | #N/A | 0 | 0 | 100 | 7829 | 82.78 | 15.79
2022-03-26 08:30 | #N/A | #N/A | #N/A | 0 | 0 | 100 | 7830 | 82.78 | 16.41
2022-03-26 09:00 | #N/A | #N/A | #N/A | 0 | 0 | 100 | 7831 | 82.89 | 17.07
2022-03-26 09:30 | #N/A | #N/A | #N/A | 0 | 0 | 100 | 7835 | 82.82 | 18.3
2022-03-26 10:00 | 21.6 | 0.74352 | 82.81 | 0 | 0 | 100 | 7843 | 82.79 | 23.85
2022-03-26 10:30 | 21.9 | 0.74487 | 82.81 | 4.8 | 192 | 100 | 7880 | 82.77 | 24.95
2022-03-26 11:00 | 22.25 | 0.73473 | 82.8 | 0 | 0 | 100 | 7928 | 82.76 | 25.23
2022-03-26 11:30 | 23 | 0.70453 | 82.76 | 0 | 0 | 100 | 7968 | 82.74 | 25.68
2022-03-26 12:00 | 23.64 | 0.68776 | 82.72 | 0 | 0 | 100 | 8019 | 82.69 | 26.29
2022-03-26 12:30 | 24.06 | 0.65624 | 82.68 | 0 | 0 | 100 | 8045 | 82.65 | 27.09
2022-03-26 13:00 | 24.42 | 0.6576 | 82.64 | 0 | 0 | 100 | 8070 | 82.6 | 26.89
2022-03-26 13:30 | 24.73 | 0.6529 | 82.6 | 0 | 0 | 100 | 8102 | 82.56 | 27.01
2022-03-26 14:00 | 25.33 | 0.63585 | 82.55 | 0 | 0 | 100 | 8134 | 82.5 | 27.64
2022-03-26 14:30 | 25.31 | 0.62792 | 82.5 | 0 | 0 | 100 | 8153 | 82.46 | 27.88
2022-03-26 15:00 | 25.16 | 0.6373 | 82.5 | 0 | 0 | 100 | 8171 | 82.46 | 27.55
2022-03-26 15:30 | 23.77 | 0.6399 | 82.5 | 0 | 0 | 100 | 8161 | 82.47 | 26.6
2022-03-26 16:00 | 22.65 | 0.6596 | 82.47 | 0 | 0 | 100 | 8175 | 82.45 | 24.61
2022-03-26 16:30 | 23.72 | 0.61966 | 82.45 | 0 | 0 | 100 | 8184 | 82.42 | 26.14
2022-03-26 17:00 | 24.55 | 0.57852 | 82.43 | 0 | 0 | 100 | 8185 | 82.4 | 27.61
2022-03-26 17:30 | 24.58 | 0.59173 | 82.45 | 0 | 0 | 100 | 8184 | 82.42 | 27.48
2022-03-26 18:00 | 23.94 | 0.66368 | 82.47 | 0 | 0 | 100 | 8180 | 82.43 | 26.07
2022-03-26 18:30 | 22.35 | 0.7488 | 82.51 | 0 | 0 | 100 | 8173 | 82.49 | 23.69
2022-03-26 19:00 | 21.35 | 0.78256 | 82.55 | 0 | 0 | 100 | 8171 | 82.53 | 21.84
2022-03-26 19:30 | 20.25 | 0.81588 | 82.54 | 0 | 0 | 100 | 8163 | 82.53 | 20.21
2022-03-26 20:00 | 18.07 | 0.85883 | 82.57 | 0 | 0 | 100 | 8159 | 82.56 | 18.42
2022-03-26 20:30 | 16.64 | 0.88405 | 82.59 | 0 | 0 | 100 | 8156 | 82.59 | 16.9
2022-03-26 21:00 | 15.96 | 0.88788 | 82.63 | 0 | 0 | 100 | 8153 | 82.62 | 15.88
2022-03-26 21:30 | 16.63 | 0.85764 | 82.66 | 0 | 0 | 100 | 8150 | 82.66 | 15.72
2022-03-26 22:00 | 16.23 | 0.87976 | 82.68 | 0 | 0 | 100 | 8152 | 82.68 | 15.35
2022-03-26 22:30 | 16.25 | 0.90085 | 82.74 | 0 | 0 | 100 | 8150 | 82.73 | 15.55
2022-03-26 23:00 | 15.51 | 0.9053 | 82.77 | 0 | 0 | 100 | 8150 | 82.75 | 15.3
2022-03-26 23:30 | 15.57 | 0.90579 | 82.77 | 0 | 0 | 100 | 8148 | 82.75 | 15.03
2022-03-27 | 16.98 | 0.89155 | 82.74 | 0 | 0 | 100 | 8147 | 82.74 | 15.86
2022-03-27 00:30 | 16.64 | 0.89145 | 82.73 | 0 | 0 | 100 | 8133 | 82.72 | 16.31
2022-03-27 01:00 | 16.49 | 0.90532 | 82.7 | 0 | 0 | 100 | 8133 | 82.7 | 16.07
2022-03-27 01:30 | 16.12 | 0.91327 | 82.71 | 0 | 0 | 100 | 8132 | 82.68 | 15.8
2022-03-27 02:00 | 16.59 | 0.90118 | 82.67 | 0 | 0 | 100 | 8131 | 82.66 | 16.02
2022-03-27 02:30 | 17.04 | 0.89229 | 82.65 | 0 | 0 | 100 | 8130 | 82.64 | 16.41
2022-03-27 03:00 | 16.69 | 0.906 | 82.65 | 0 | 0 | 100 | 8130 | 82.65 | 16.46
2022-03-27 03:30 | 16.7 | 0.91069 | 82.66 | 0 | 0 | 100 | 8127 | 82.65 | 16.38
2022-03-27 04:00 | 16.94 | 0.89537 | 82.66 | 0 | 0 | 100 | 8130 | 82.65 | 16.43
2022-03-27 04:30 | 16.88 | 0.89774 | 82.68 | 0 | 0 | 100 | 8127 | 82.67 | 16.38
2022-03-27 05:00 | 17.63 | 0.87054 | 82.7 | 0 | 0 | 100 | 8125 | 82.68 | 16.62
2022-03-27 05:30 | 17.48 | 0.8698 | 82.73 | 0 | 0 | 100 | 8126 | 82.71 | 16.44
2022-03-27 06:00 | 17.94 | 0.8576 | 82.76 | 0 | 0 | 100 | 8124 | 82.74 | 16.9
2022-03-27 06:30 | 16.4 | 0.86867 | 82.79 | 0 | 0 | 100 | 8122 | 82.76 | 16.29
2022-03-27 07:00 | 14.73 | 0.90052 | 82.82 | 0 | 0 | 100 | 8121 | 82.81 | 14.95
2022-03-27 07:30 | 15.82 | 0.89252 | 82.87 | 0 | 0 | 100 | 8123 | 82.84 | 15.04
2022-03-27 08:00 | 18.08 | 0.85009 | 82.88 | 0 | 0 | 100 | 8136 | 82.86 | 17.15
2022-03-27 08:30 | 19.12 | 0.84217 | 82.91 | 0 | 0 | 100 | 8144 | 82.88 | 19.42
2022-03-27 09:00 | 19.15 | 0.84736 | 82.93 | 0 | 0 | 100 | 8156 | 82.9 | 20.23
2022-03-27 09:30 | 20.67 | 0.78967 | 82.93 | 0 | 0 | 100 | 8173 | 82.9 | 21.71
2022-03-27 10:00 | 21.4 | 0.75386 | 82.93 | 0 | 0 | 100 | 8202 | 82.9 | 22.69
2022-03-27 10:30 | 21.96 | 0.74025 | 82.93 | 0 | 0 | 100 | 8234 | 82.9 | 23.83
2022-03-27 11:00 | 22.41 | 0.71433 | 82.9 | 0 | 0 | 100 | 8260 | 82.87 | 24.42
2022-03-27 11:30 | 22.92 | 0.70222 | 82.88 | 0 | 0 | 100 | 8282 | 82.84 | 24.95
2022-03-27 12:00 | 23.77 | 0.679 | 82.83 | 0 | 0 | 100 | 8306 | 82.79 | 25.68
2022-03-27 12:30 | 24.26 | 0.65865 | 82.78 | 0 | 0 | 100 | 8326 | 82.74 | 26.4
2022-03-27 13:00 | 24.56 | 0.64822 | 82.74 | 0 | 0 | 100 | 8343 | 82.69 | 26.71
2022-03-27 13:30 | 24.77 | 0.64077 | 82.69 | 0 | 0 | 100 | 8360 | 82.64 | 26.97
2022-03-27 14:00 | 24.78 | 0.63143 | 82.66 | 0 | 0 | 100 | 8365 | 82.62 | 27.55
2022-03-27 14:30 | 24.71 | 0.5984 | 82.62 | 0 | 0 | 100 | 8380 | 82.57 | 28.21
2022-03-27 15:00 | 25.4 | 0.60174 | 82.57 | 0 | 0 | 100 | 8380 | 82.52 | 29.53
2022-03-27 15:30 | 24.48 | 0.62168 | 82.54 | 0 | 0 | 100 | 8363 | 82.51 | 28.11
2022-03-27 16:00 | 24.71 | 0.61383 | 82.51 | 0 | 0 | 100 | 8374 | 82.47 | 27.09
2022-03-27 16:30 | 24.89 | 0.6044 | 82.51 | 0 | 0 | 100 | 8377 | 82.47 | 27.61
2022-03-27 17:00 | 24.33 | 0.64373 | 82.55 | 0 | 0 | 100 | 8369 | 82.51 | 26.88
2022-03-27 17:30 | 23.17 | 0.69591 | 82.57 | 0 | 0 | 100 | 8356 | 82.54 | 25.08
2022-03-27 18:00 | 22.52 | 0.6927 | 82.55 | 0 | 0 | 100 | 8346 | 82.54 | 23.5
2022-03-27 18:30 | 21.6 | 0.7218 | 82.58 | 0 | 0 | 100 | 8336 | 82.57 | 22.08
2022-03-27 19:00 | 20.86 | 0.7679 | 82.61 | 0 | 0 | 100 | 8330 | 82.6 | 20.73
2022-03-27 19:30 | 20.18 | 0.79572 | 82.62 | 0 | 0 | 100 | 8319 | 82.61 | 19.79
2022-03-27 20:00 | 20.22 | 0.8022 | 82.63 | 0 | 0 | 100 | 8314 | 82.63 | 19.19
2022-03-27 20:30 | 18.45 | 0.83105 | 82.68 | 0 | 0 | 100 | 8310 | 82.67 | 18.39
2022-03-27 21:00 | 16.15 | 0.88372 | 82.74 | 0 | 0 | 100 | 8304 | 82.72 | 16.67
2022-03-27 21:30 | 16.33 | 0.88765 | 82.75 | 0 | 0 | 100 | 8300 | 82.74 | 15.82
2022-03-27 22:00 | 15.55 | 0.89732 | 82.8 | 0 | 0 | 100 | 8299 | 82.78 | 15.02
2022-03-27 22:30 | 15.49 | 0.90817 | 82.83 | 0 | 0 | 100 | 8294 | 82.81 | 14.79
2022-03-27 23:00 | 15.52 | 0.91551 | 82.84 | 0 | 0 | 100 | 8293 | 82.82 | 14.68
2022-03-27 23:30 | 15.66 | 0.90789 | 82.85 | 0 | 0 | 100 | 8292 | 82.83 | 14.8
2022-03-28 | 14.74 | 0.92619 | 82.85 | 0 | 0 | 100 | 8288 | 82.84 | 14.27
2022-03-28 00:30 | 15.99 | 0.91262 | 82.86 | 0 | 0 | 100 | 8270 | 82.84 | 14.84
2022-03-28 01:00 | 15.38 | 0.90658 | 82.81 | 0 | 0 | 100 | 8270 | 82.79 | 14.62
2022-03-28 01:30 | 14.78 | 0.91726 | 82.77 | 0 | 0 | 100 | 8272 | 82.76 | 14.26
2022-03-28 02:00 | 14.68 | 0.92919 | 82.75 | 0 | 0 | 100 | 8269 | 82.73 | 13.93
2022-03-28 02:30 | 15 | 0.93076 | 82.73 | 0 | 0 | 100 | 8267 | 82.71 | 14.02
2022-03-28 03:00 | 14.93 | 0.9332 | 82.72 | 0 | 0 | 100 | 8267 | 82.7 | 14.32
2022-03-28 03:30 | 14.69 | 0.93398 | 82.72 | 0 | 0 | 100 | 8264 | 82.7 | 14.25
2022-03-28 04:00 | 15.08 | 0.91956 | 82.72 | 0 | 0 | 100 | 8262 | 82.7 | 14.36
2022-03-28 04:30 | 15.13 | 0.89565 | 82.72 | 0 | 0 | 100 | 8261 | 82.7 | 14.37
2022-03-28 05:00 | 14.99 | 0.88849 | 82.74 | 0 | 0 | 100 | 8259 | 82.72 | 14.29
2022-03-28 05:30 | 15 | 0.88557 | 82.75 | 0 | 0 | 100 | 8259 | 82.72 | 14.05
2022-03-28 06:00 | 14.25 | 0.89624 | 82.76 | 0 | 0 | 100 | 8257 | 82.75 | 13.82
2022-03-28 06:30 | 14.03 | 0.90974 | 82.78 | 0 | 0 | 100 | 8255 | 82.77 | 13.38
2022-03-28 07:00 | 14.1 | 0.89504 | 82.8 | 0 | 0 | 100 | 8252 | 82.79 | 13.27
2022-03-28 07:30 | 14.26 | 0.9129 | 82.85 | 0 | 0 | 100 | 8257 | 82.84 | 13.45
2022-03-28 08:00 | 16.43 | 0.88201 | 82.89 | 0 | 0 | 100 | 8256 | 82.87 | 15.21
2022-03-28 08:30 | 18.35 | 0.83912 | 82.89 | 0 | 0 | 100 | 8260 | 82.87 | 17.35
2022-03-28 09:00 | 19.32 | 0.82593 | 82.91 | 0 | 0 | 100 | 8268 | 82.89 | 18.75
2022-03-28 09:30 | 19.96 | 0.79418 | 82.92 | 0 | 0 | 100 | 8281 | 82.89 | 20.12
2022-03-28 10:00 | 20.01 | 0.79857 | 82.93 | 0 | 0 | 100 | 8282 | 82.91 | 20.42
2022-03-28 10:30 | 20.85 | 0.78746 | 82.89 | 0 | 0 | 100 | 8307 | 82.87 | 21.05
2022-03-28 11:00 | 21.6 | 0.75865 | 82.88 | 0 | 0 | 100 | 8334 | 82.85 | 22.36
2022-03-28 11:30 | 22.83 | 0.7219 | 82.85 | 0 | 0 | 100 | 8366 | 82.82 | 24.18
2022-03-28 12:00 | 22.73 | 0.71905 | 82.8 | 0 | 0 | 100 | 8381 | 82.77 | 24.62
2022-03-28 12:30 | 22.98 | 0.71287 | 82.76 | 0 | 0 | 100 | 8405 | 82.74 | 24.93
2022-03-28 13:00 | 23.55 | 0.70597 | 82.74 | 0 | 0 | 100 | 8422 | 82.7 | 25.85
2022-03-28 13:30 | 23.4 | 0.70265 | 82.7 | 0 | 0 | 100 | 8414 | 82.66 | 26.22
2022-03-28 14:00 | 23.77 | 0.67866 | 82.65 | 0 | 0 | 100 | 8417 | 82.61 | 26.23
2022-03-28 14:30 | 23.07 | 0.68417 | 82.6 | 0 | 0 | 100 | 8417 | 82.57 | 25.84
2022-03-28 15:00 | 24.16 | 0.64667 | 82.54 | 0 | 0 | 100 | 8425 | 82.5 | 26.83
2022-03-28 15:30 | 25.18 | 0.60373 | 82.5 | 0 | 0 | 100 | 8426 | 82.45 | 28.52
2022-03-28 16:00 | 23.25 | 0.64204 | 82.49 | 0 | 0 | 100 | 8403 | 82.45 | 26.84
2022-03-28 16:30 | 21.05 | 0.76099 | 82.47 | 0 | 0 | 100 | 8390 | 82.44 | 24.01
2022-03-28 17:00 | 20.86 | 0.79794 | 82.45 | 0 | 0 | 100 | 8385 | 82.43 | 22.47
2022-03-28 17:30 | 21.23 | 0.77524 | 82.46 | 0 | 0 | 100 | 8375 | 82.44 | 22.33
2022-03-28 18:00 | 19.62 | 0.82645 | 82.5 | 2.8 | 36 | 100 | 8364 | 82.49 | 20.06
2022-03-28 18:30 | 18.57 | 0.86693 | 82.52 | 2 | 48 | 100 | 8356 | 82.51 | 18.28
2022-03-28 19:00 | 18.89 | 0.83921 | 82.54 | 0 | 0 | 100 | 8349 | 82.54 | 17.82
2022-03-28 19:30 | 19.46 | 0.79886 | 82.56 | 0 | 0 | 100 | 8347 | 82.56 | 17.83
2022-03-28 20:00 | 17.82 | 0.85332 | 82.6 | 0 | 0 | 100 | 8341 | 82.59 | 17.32
2022-03-28 20:30 | 16.85 | 0.86921 | 82.63 | 0 | 0 | 100 | 8336 | 82.62 | 16.52
2022-03-28 21:00 | 16.66 | 0.88293 | 82.66 | 0 | 0 | 100 | 8335 | 82.66 | 16.14
2022-03-28 21:30 | 17.07 | 0.89419 | 82.69 | 0 | 0 | 100 | 8330 | 82.68 | 16.23
2022-03-28 22:00 | 17.09 | 0.88895 | 82.7 | 0 | 0 | 100 | 8327 | 82.7 | 16.24
2022-03-28 22:30 | 16.71 | 0.89117 | 82.7 | 0 | 0 | 100 | 8323 | 82.7 | 16.18
2022-03-28 23:00 | 17.16 | 0.88298 | 82.69 | 0 | 0 | 100 | 8320 | 82.68 | 16.38
2022-03-28 23:30 | 16.92 | 0.88508 | 82.7 | 0 | 0 | 100 | 8315 | 82.69 | 16.43
2022-03-29 | 16.69 | 0.90179 | 82.69 | 0 | 0 | 100 | 8314 | 82.68 | 16.33
2022-03-29 00:30 | 16.81 | 0.88344 | 82.68 | 0 | 0 | 100 | 8294 | 82.67 | 16.47
2022-03-29 01:00 | 17.02 | 0.87794 | 82.66 | 0 | 0 | 100 | 8297 | 82.65 | 16.41
2022-03-29 01:30 | 16.65 | 0.87979 | 82.63 | 0 | 0 | 100 | 8293 | 82.62 | 16.05
2022-03-29 02:00 | 15.99 | 0.88728 | 82.61 | 0 | 0 | 100 | 8294 | 82.6 | 15.33
2022-03-29 02:30 | 17.78 | 0.85399 | 82.59 | 0 | 0 | 100 | 8291 | 82.59 | 16.03
2022-03-29 03:00 | 18.26 | 0.85341 | 82.56 | 0 | 0 | 100 | 8288 | 82.55 | 16.99
2022-03-29 03:30 | 18.36 | 0.84523 | 82.55 | 0 | 0 | 100 | 8288 | 82.53 | 17.43
2022-03-29 04:00 | 18.18 | 0.85387 | 82.54 | 0 | 0 | 100 | 8286 | 82.52 | 17.58
2022-03-29 04:30 | 18.18 | 0.85195 | 82.53 | 0 | 0 | 100 | 8282 | 82.52 | 17.67
2022-03-29 05:00 | 18.4 | 0.8398 | 82.55 | 0 | 0 | 100 | 8277 | 82.53 | 17.74
2022-03-29 05:30 | 17.68 | 0.85494 | 82.56 | 0 | 0 | 100 | 8276 | 82.53 | 17.47
2022-03-29 06:00 | 17.97 | 0.85647 | 82.58 | 0 | 0 | 100 | 8274 | 82.57 | 17.43
2022-03-29 06:30 | 17.78 | 0.86579 | 82.61 | 0 | 0 | 100 | 8273 | 82.59 | 17.43
2022-03-29 07:00 | 17.75 | 0.87482 | 82.64 | 0 | 0 | 100 | 8270 | 82.62 | 17.39
2022-03-29 07:30 | 17.77 | 0.87569 | 82.68 | 0 | 0 | 100 | 8268 | 82.65 | 17.43
2022-03-29 08:00 | 18.11 | 0.86775 | 82.69 | 0.2 | 12 | 100 | 8272 | 82.67 | 17.51
2022-03-29 08:30 | 18.67 | 0.85455 | 82.7 | 0 | 0 | 100 | 8274 | 82.69 | 18.4
2022-03-29 09:00 | 19.07 | 0.83391 | 82.73 | 0 | 0 | 100 | 8274 | 82.71 | 18.86
2022-03-29 09:30 | 19.88 | 0.80891 | 82.74 | 0.2 | 12 | 100 | 8286 | 82.73 | 19.95
2022-03-29 10:00 | 19.73 | 0.8169 | 82.75 | 0 | 0 | 100 | 8290 | 82.73 | 20.46
2022-03-29 10:30 | 20.07 | 0.80584 | 82.75 | 0 | 0 | 100 | 8306 | 82.73 | 20.9
2022-03-29 11:00 | 20.65 | 0.80503 | 82.74 | 0 | 0 | 100 | 8332 | 82.71 | 21.86
2022-03-29 11:30 | 21.62 | 0.75965 | 82.71 | 0 | 0 | 100 | 8367 | 82.67 | 23.11
2022-03-29 12:00 | 21.97 | 0.7542 | 82.66 | 0 | 0 | 100 | 8387 | 82.63 | 24.02
2022-03-29 12:30 | 21.82 | 0.75234 | 82.64 | 0 | 0 | 100 | 8402 | 82.61 | 24.04
2022-03-29 13:00 | 21.42 | 0.74744 | 82.61 | 0 | 0 | 100 | 8400 | 82.58 | 23.98
2022-03-29 13:30 | 20.1 | 0.8103 | 82.59 | 0.2 | 12 | 100 | 8408 | 82.57 | 22.02
2022-03-29 14:00 | 20.84 | 0.79161 | 82.55 | 0 | 0 | 100 | 8425 | 82.53 | 22.14
2022-03-29 14:30 | 22.48 | 0.71534 | 82.48 | 0 | 0 | 100 | 8435 | 82.46 | 24.28
2022-03-29 15:00 | 22.75 | 0.68744 | 82.41 | 0 | 0 | 100 | 8433 | 82.38 | 25.11
2022-03-29 15:30 | 23.77 | 0.66676 | 82.36 | 0 | 0 | 100 | 8447 | 82.33 | 26.1
2022-03-29 16:00 | 23.4 | 0.68805 | 82.33 | 0 | 0 | 100 | 8446 | 82.29 | 26.39
2022-03-29 16:30 | 23.23 | 0.68848 | 82.31 | 0 | 0 | 100 | 8440 | 82.28 | 25.79
2022-03-29 17:00 | 23.46 | 0.6679 | 82.31 | 0 | 0 | 100 | 8435 | 82.28 | 25.67
2022-03-29 17:30 | 23.28 | 0.61636 | 82.31 | 0 | 0 | 100 | 8425 | 82.28 | 25.44
2022-03-29 18:00 | 22.75 | 0.58799 | 82.31 | 0 | 0 | 100 | 8408 | 82.29 | 24.55
2022-03-29 18:30 | 21.99 | 0.60672 | 82.31 | 0 | 0 | 100 | 8393 | 82.31 | 22.9
2022-03-29 19:00 | 20.64 | 0.66483 | 82.36 | 0 | 0 | 100 | 8384 | 82.35 | 21.07
2022-03-29 19:30 | 20.11 | 0.70395 | 82.39 | 0 | 0 | 100 | 8376 | 82.39 | 19.74
2022-03-29 20:00 | 19.56 | 0.73849 | 82.44 | 0 | 0 | 100 | 8368 | 82.44 | 19.04
2022-03-29 20:30 | 19.08 | 0.75499 | 82.48 | 0 | 0 | 100 | 8360 | 82.48 | 18.53
2022-03-29 21:00 | 19.33 | 0.76073 | 82.53 | 0 | 0 | 100 | 8355 | 82.53 | 18.28
2022-03-29 21:30 | 18.76 | 0.76514 | 82.57 | 0 | 0 | 100 | 8352 | 82.57 | 17.87
2022-03-29 22:00 | 18.31 | 0.78844 | 82.62 | 0 | 0 | 100 | 8346 | 82.62 | 17.53
2022-03-29 22:30 | 18.04 | 0.80966 | 82.64 | 0 | 0 | 100 | 8342 | 82.64 | 17.25
2022-03-29 23:00 | 18.86 | 0.79024 | 82.64 | 0 | 0 | 100 | 8339 | 82.64 | 17.48
2022-03-29 23:30 | 18.05 | 0.81157 | 82.65 | 0 | 0 | 100 | 8335 | 82.64 | 17.49
2022-03-30 | 18.42 | 0.82033 | 82.64 | 0 | 0 | 100 | 8332 | 82.64 | 17.43
2022-03-30 00:30 | 18.33 | 0.8302 | 82.62 | 0.2 | 12 | 100 | 8315 | 82.62 | 17.52
2022-03-30 01:00 | 18.22 | 0.83117 | 82.62 | 0 | 0 | 100 | 8311 | 82.62 | 17.32
2022-03-30 01:30 | 18.39 | 0.83749 | 82.59 | 0 | 0 | 100 | 8310 | 82.58 | 17.4
2022-03-30 02:00 | 18.1 | 0.84757 | 82.55 | 0 | 0 | 100 | 8305 | 82.54 | 17.45
2022-03-30 02:30 | 17.99 | 0.84666 | 82.51 | 0 | 0 | 100 | 8305 | 82.5 | 17.26
2022-03-30 03:00 | 17.43 | 0.85446 | 82.5 | 0 | 0 | 100 | 8301 | 82.49 | 16.97
2022-03-30 03:30 | 16.35 | 0.88383 | 82.47 | 0 | 0 | 100 | 8296 | 82.47 | 16.05
2022-03-30 04:00 | 15.85 | 0.88247 | 82.48 | 0 | 0 | 100 | 8297 | 82.48 | 15.46
2022-03-30 04:30 | 14.9 | 0.90901 | 82.52 | 0 | 0 | 100 | 8293 | 82.5 | 14.86
2022-03-30 05:00 | 16.07 | 0.89098 | 82.49 | 0 | 0 | 100 | 8292 | 82.49 | 15.04
2022-03-30 05:30 | 16.38 | 0.8671 | 82.5 | 0 | 0 | 100 | 8289 | 82.49 | 15.44
2022-03-30 06:00 | 15.08 | 0.89679 | 82.54 | 0 | 0 | 100 | 8287 | 82.52 | 14.9
2022-03-30 06:30 | 15.67 | 0.8837 | 82.56 | 0 | 0 | 100 | 8284 | 82.54 | 14.96
2022-03-30 07:00 | 15.6 | 0.89671 | 82.62 | 0.2 | 12 | 100 | 8282 | 82.6 | 15.12
2022-03-30 07:30 | 15.86 | 0.92078 | 82.68 | 1.2 | 12 | 100 | 8281 | 82.65 | 15.29
2022-03-30 08:00 | 16.03 | 0.91908 | 82.73 | 1.4 | 12 | 100 | 8282 | 82.71 | 15.52
2022-03-30 08:30 | 16.42 | 0.92491 | 82.76 | 0 | 0 | 100 | 8283 | 82.74 | 15.92
2022-03-30 09:00 | 17.28 | 0.90928 | 82.77 | 0 | 0 | 100 | 8292 | 82.76 | 16.84
2022-03-30 09:30 | 18.39 | 0.87582 | 82.8 | 0 | 0 | 100 | 8305 | 82.78 | 18.51
2022-03-30 10:00 | 19.61 | 0.84844 | 82.79 | 0 | 0 | 100 | 8330 | 82.77 | 20.48
2022-03-30 10:30 | 20.74 | 0.80753 | 82.76 | 0 | 0 | 100 | 8357 | 82.73 | 22.68
2022-03-30 11:00 | 21.75 | 0.73327 | 82.74 | 0 | 0 | 100 | 8380 | 82.7 | 24.57
2022-03-30 11:30 | 21.3 | 0.76481 | 82.72 | 0 | 0 | 100 | 8380 | 82.69 | 24.38
2022-03-30 12:00 | 21.1 | 0.77026 | 82.68 | 0 | 0 | 100 | 8380 | 82.66 | 23.41
2022-03-30 12:30 | 22.02 | 0.73527 | 82.62 | 0 | 0 | 100 | 8396 | 82.6 | 23.69
2022-03-30 13:00 | 22.36 | 0.72983 | 82.56 | 0 | 0 | 100 | 8401 | 82.54 | 24.47
2022-03-30 13:30 | 23.05 | 0.71092 | 82.5 | 0 | 0 | 100 | 8431 | 82.47 | 25.02
2022-03-30 14:00 | 23.03 | 0.69081 | 82.44 | 0 | 0 | 100 | 8424 | 82.41 | 25.28
2022-03-30 14:30 | 23.08 | 0.66604 | 82.39 | 0 | 0 | 100 | 8416 | 82.37 | 24.67
2022-03-30 15:00 | 23.92 | 0.60753 | 82.35 | 0 | 0 | 100 | 8422 | 82.32 | 25.5
2022-03-30 15:30 | 24.68 | 0.58145 | 82.32 | 0 | 0 | 100 | 8442 | 82.28 | 26.8
2022-03-30 16:00 | 25.59 | 0.56846 | 82.29 | 0 | 0 | 100 | 8443 | 82.25 | 28.76

## Raw Data Config 1 (hidden)
z6-08626 | Port 3 | Port 3 | Port 3 | Port 4 | Port 4 | Port 7 | Port 7 | Port 8 | Port 8
Records: 8752 | ATMOS 14 | ATMOS 14 | ATMOS 14 | ECRN-100 | ECRN-100 | Battery | Battery | Barometer | Barometer
Timestamp | °C Air Temperature | RH Relative Humidity | kPa Atmospheric Pressure | mm Precipitation | mm/h Max Precip Rate | % Battery Percent | mV Battery Voltage | kPa Reference Pressure | °C Logger Temperature
2021-09-29 08:30 | 6230 | 1389 | 7703 | 1 | 1 | 2100 | 8357 | 7701 | 6367
2021-09-29 09:00 | 65534 | 65534 | 65534 | 0 | 0 | 2100 | 8348 | 7745 | 6534
2021-09-29 09:30 | 65534 | 65534 | 65534 | 0 | 0 | 2100 | 8344 | 8249 | 6608
2021-09-29 10:00 | 65534 | 65534 | 65534 | 0 | 0 | 2100 | 8345 | 8289 | 6740
2021-09-29 10:30 | 65534 | 65534 | 65534 | 0 | 0 | 2100 | 8342 | 8285 | 6930
2021-09-29 11:00 | 65534 | 65534 | 65534 | 9 | 9 | 2100 | 8330 | 8277 | 7268
2021-09-29 11:30 | 65534 | 65534 | 65534 | 0 | 0 | 2100 | 8328 | 8274 | 7672
2021-09-29 12:00 | 65534 | 65534 | 65534 | 0 | 0 | 2100 | 8325 | 8269 | 7706
2021-09-29 12:30 | 65534 | 65534 | 65534 | 0 | 0 | 2100 | 8317 | 8265 | 7771
2021-09-29 13:00 | 65534 | 65534 | 65534 | 0 | 0 | 2100 | 8312 | 8259 | 7801
2021-09-29 13:30 | 65534 | 65534 | 65534 | 0 | 0 | 2100 | 8340 | 8255 | 7913
2021-09-29 14:00 | 7785 | 1424 | 8259 | 72 | 45 | 2100 | 8352 | 8250 | 7953
2021-09-29 14:30 | 7752 | 1414 | 8255 | 0 | 0 | 2100 | 8371 | 8247 | 7961
2021-09-29 15:00 | 7696 | 1419 | 8252 | 0 | 0 | 2100 | 8384 | 8244 | 7915
2021-09-29 15:30 | 7685 | 1397 | 8250 | 90 | 80 | 2100 | 8389 | 8243 | 7894
2021-09-29 16:00 | 7647 | 1355 | 8249 | 7 | 6 | 2100 | 8399 | 8242 | 7865
2021-09-29 16:30 | 7649 | 1373 | 8249 | 0 | 0 | 2100 | 8403 | 8242 | 7846
2021-09-29 17:00 | 7592 | 1375 | 8249 | 0 | 0 | 2100 | 8399 | 8243 | 7788
2021-09-29 17:30 | 7539 | 1382 | 8251 | 0 | 0 | 2100 | 8392 | 8245 | 7698
2021-09-29 18:00 | 7439 | 1377 | 8252 | 0 | 0 | 2100 | 8381 | 8246 | 7569
2021-09-29 18:30 | 7308 | 1356 | 8254 | 0 | 0 | 2100 | 8368 | 8250 | 7389
2021-09-29 19:00 | 7179 | 1355 | 8258 | 0 | 0 | 2100 | 8359 | 8253 | 7191
2021-09-29 19:30 | 7132 | 1346 | 8258 | 0 | 0 | 2100 | 8352 | 8254 | 7082
2021-09-29 20:00 | 7038 | 1324 | 8261 | 1 | 1 | 2100 | 8344 | 8257 | 6990
2021-09-29 20:30 | 6809 | 1303 | 8264 | 0 | 0 | 2100 | 8342 | 8261 | 6805
2021-09-29 21:00 | 6785 | 1347 | 8267 | 0 | 0 | 2100 | 8339 | 8264 | 6700
2021-09-29 21:30 | 6716 | 1382 | 8270 | 0 | 0 | 2100 | 8333 | 8268 | 6622
2021-09-29 22:00 | 6604 | 1300 | 8276 | 0 | 0 | 2100 | 8332 | 8272 | 6547
2021-09-29 22:30 | 6650 | 1393 | 8278 | 0 | 0 | 2100 | 8325 | 8274 | 6509
2021-09-29 23:00 | 6810 | 1510 | 8280 | 0 | 0 | 2100 | 8324 | 8276 | 6629
2021-09-29 23:30 | 6763 | 1496 | 8280 | 0 | 0 | 2100 | 8324 | 8277 | 6618
2021-09-30 | 6761 | 1529 | 8280 | 0 | 0 | 2100 | 8320 | 8277 | 6583
2021-09-30 00:30 | 6742 | 1585 | 8277 | 0 | 0 | 2100 | 8303 | 8274 | 6619
2021-09-30 01:00 | 6690 | 1604 | 8275 | 0 | 0 | 2100 | 8302 | 8272 | 6584
2021-09-30 01:30 | 6695 | 1619 | 8273 | 0 | 0 | 2100 | 8300 | 8270 | 6584
2021-09-30 02:00 | 6673 | 1618 | 8272 | 0 | 0 | 2100 | 8298 | 8268 | 6578
2021-09-30 02:30 | 6640 | 1620 | 8272 | 0 | 0 | 2100 | 8298 | 8268 | 6578
2021-09-30 03:00 | 6644 | 1627 | 8272 | 0 | 0 | 2100 | 8294 | 8267 | 6601
2021-09-30 03:30 | 6658 | 1625 | 8270 | 0 | 0 | 2100 | 8294 | 8266 | 6631
2021-09-30 04:00 | 6637 | 1620 | 8272 | 0 | 0 | 2100 | 8293 | 8267 | 6629
2021-09-30 04:30 | 6615 | 1613 | 8275 | 0 | 0 | 2100 | 8289 | 8268 | 6618
2021-09-30 05:00 | 6603 | 1585 | 8277 | 0 | 0 | 2100 | 8289 | 8271 | 6607
2021-09-30 05:30 | 6588 | 1579 | 8280 | 0 | 0 | 2100 | 8286 | 8273 | 6595
2021-09-30 06:00 | 6574 | 1577 | 8282 | 0 | 0 | 2100 | 8285 | 8276 | 6581
2021-09-30 06:30 | 6563 | 1574 | 8283 | 0 | 0 | 2100 | 8285 | 8277 | 6570
2021-09-30 07:00 | 6524 | 1566 | 8285 | 4 | 4 | 2100 | 8283 | 8279 | 6548
2021-09-30 07:30 | 6496 | 1546 | 8286 | 0 | 0 | 2100 | 8280 | 8280 | 6521
2021-09-30 08:00 | 6522 | 1548 | 8293 | 0 | 0 | 2100 | 8279 | 8287 | 6526
2021-09-30 08:30 | 6577 | 1581 | 8300 | 0 | 0 | 2100 | 8280 | 8294 | 6588
2021-09-30 09:00 | 6611 | 1605 | 8304 | 0 | 0 | 2100 | 8286 | 8298 | 6670
2021-09-30 09:30 | 6643 | 1625 | 8304 | 1 | 1 | 2100 | 8295 | 8298 | 6746
2021-09-30 10:00 | 6681 | 1632 | 8304 | 0 | 0 | 2100 | 8306 | 8297 | 6804
2021-09-30 10:30 | 6802 | 1653 | 8301 | 0 | 0 | 2100 | 8319 | 8295 | 6944
2021-09-30 11:00 | 6977 | 1658 | 8296 | 0 | 0 | 2100 | 8327 | 8290 | 7089
2021-09-30 11:30 | 7206 | 1672 | 8291 | 0 | 0 | 2100 | 8333 | 8285 | 7277
2021-09-30 12:00 | 7297 | 1672 | 8286 | 0 | 0 | 2100 | 8343 | 8280 | 7422
2021-09-30 12:30 | 7291 | 1655 | 8283 | 0 | 0 | 2100 | 8378 | 8276 | 7470
2021-09-30 13:00 | 7352 | 1628 | 8278 | 0 | 0 | 2100 | 8410 | 8271 | 7540
2021-09-30 13:30 | 7366 | 1615 | 8274 | 19 | 8 | 2100 | 8442 | 8267 | 7609
2021-09-30 14:00 | 7396 | 1616 | 8268 | 0 | 0 | 2100 | 8447 | 8260 | 7638
2021-09-30 14:30 | 7445 | 1606 | 8262 | 0 | 0 | 2100 | 8455 | 8255 | 7701
2021-09-30 15:00 | 7452 | 1607 | 8259 | 0 | 0 | 2100 | 8468 | 8251 | 7721
2021-09-30 15:30 | 7466 | 1609 | 8256 | 0 | 0 | 2100 | 8478 | 8248 | 7726
2021-09-30 16:00 | 7470 | 1574 | 8255 | 0 | 0 | 2100 | 8478 | 8247 | 7718
2021-09-30 16:30 | 7420 | 1540 | 8254 | 0 | 0 | 2100 | 8474 | 8247 | 7661
2021-09-30 17:00 | 7379 | 1525 | 8253 | 0 | 0 | 2100 | 8466 | 8246 | 7591
2021-09-30 17:30 | 7332 | 1513 | 8255 | 0 | 0 | 2100 | 8452 | 8249 | 7498
2021-09-30 18:00 | 7252 | 1501 | 8254 | 0 | 0 | 2100 | 8437 | 8249 | 7374
2021-09-30 18:30 | 7153 | 1508 | 8255 | 0 | 0 | 2100 | 8423 | 8250 | 7214
2021-09-30 19:00 | 6994 | 1466 | 8260 | 1 | 1 | 2100 | 8412 | 8255 | 7023
2021-09-30 19:30 | 6900 | 1451 | 8263 | 2 | 1 | 2100 | 8407 | 8259 | 6847
2021-09-30 20:00 | 6549 | 1316 | 8266 | 4 | 1 | 2100 | 8398 | 8261 | 6646
2021-09-30 20:30 | 6490 | 1336 | 8267 | 0 | 0 | 2100 | 8390 | 8263 | 6471
2021-09-30 21:00 | 6502 | 1356 | 8269 | 0 | 0 | 2100 | 8387 | 8264 | 6415
2021-09-30 21:30 | 6569 | 1385 | 8271 | 0 | 0 | 2100 | 8384 | 8267 | 6402
2021-09-30 22:00 | 6581 | 1401 | 8272 | 0 | 0 | 2100 | 8380 | 8268 | 6418
2021-09-30 22:30 | 6804 | 1479 | 8271 | 0 | 0 | 2100 | 8380 | 8268 | 6548
2021-09-30 23:00 | 6889 | 1452 | 8273 | 0 | 0 | 2100 | 8378 | 8269 | 6698
2021-09-30 23:30 | 6882 | 1411 | 8272 | 0 | 0 | 2100 | 8376 | 8268 | 6766
2021-10-01 | 6848 | 1404 | 8270 | 0 | 0 | 2100 | 8371 | 8266 | 6765
2021-10-01 00:30 | 6786 | 1440 | 8272 | 0 | 0 | 2100 | 8346 | 8266 | 6744
2021-10-01 01:00 | 6704 | 1505 | 8268 | 0 | 0 | 2100 | 8346 | 8263 | 6685
2021-10-01 01:30 | 6658 | 1515 | 8266 | 0 | 0 | 2100 | 8341 | 8262 | 6630
2021-10-01 02:00 | 6623 | 1524 | 8267 | 0 | 0 | 2100 | 8342 | 8262 | 6586
2021-10-01 02:30 | 6601 | 1531 | 8270 | 0 | 0 | 2100 | 8336 | 8263 | 6544
2021-10-01 03:00 | 6589 | 1517 | 8269 | 0 | 0 | 2100 | 8333 | 8263 | 6523
2021-10-01 03:30 | 6578 | 1509 | 8268 | 0 | 0 | 2100 | 8330 | 8262 | 6526
2021-10-01 04:00 | 6598 | 1504 | 8270 | 0 | 0 | 2100 | 8330 | 8264 | 6556
2021-10-01 04:30 | 6578 | 1505 | 8274 | 0 | 0 | 2100 | 8327 | 8268 | 6559
2021-10-01 05:00 | 6545 | 1489 | 8275 | 0 | 0 | 2100 | 8325 | 8269 | 6531
2021-10-01 05:30 | 6521 | 1469 | 8277 | 0 | 0 | 2100 | 8323 | 8272 | 6502
2021-10-01 06:00 | 6504 | 1452 | 8280 | 0 | 0 | 2100 | 8317 | 8275 | 6472
2021-10-01 06:30 | 6490 | 1451 | 8283 | 0 | 0 | 2100 | 8319 | 8277 | 6444
2021-10-01 07:00 | 6491 | 1455 | 8284 | 0 | 0 | 2100 | 8316 | 8278 | 6437
2021-10-01 07:30 | 6555 | 1470 | 8287 | 0 | 0 | 2100 | 8319 | 8281 | 6490
2021-10-01 08:00 | 6731 | 1513 | 8290 | 0 | 0 | 2100 | 8331 | 8285 | 6735
2021-10-01 08:30 | 6812 | 1502 | 8292 | 0 | 0 | 2100 | 8342 | 8286 | 6896
2021-10-01 09:00 | 6861 | 1480 | 8296 | 0 | 0 | 2100 | 8360 | 8289 | 6992
2021-10-01 09:30 | 6922 | 1496 | 8298 | 0 | 0 | 2100 | 8380 | 8291 | 7072
2021-10-01 10:00 | 6986 | 1471 | 8297 | 0 | 0 | 2100 | 8397 | 8290 | 7145
2021-10-01 10:30 | 7087 | 1460 | 8295 | 0 | 0 | 2100 | 8399 | 8288 | 7230
2021-10-01 11:00 | 7134 | 1479 | 8293 | 0 | 0 | 2100 | 8392 | 8287 | 7282
2021-10-01 11:30 | 7212 | 1420 | 8290 | 0 | 0 | 2100 | 8388 | 8283 | 7337
2021-10-01 12:00 | 7284 | 1417 | 8286 | 0 | 0 | 2100 | 8391 | 8279 | 7405
2021-10-01 12:30 | 7333 | 1393 | 8279 | 0 | 0 | 2100 | 8415 | 8274 | 7475
2021-10-01 13:00 | 7376 | 1383 | 8275 | 0 | 0 | 2100 | 8450 | 8268 | 7560
2021-10-01 13:30 | 7482 | 1334 | 8270 | 0 | 0 | 2100 | 8465 | 8262 | 7654
2021-10-01 14:00 | 7494 | 1310 | 8264 | 0 | 0 | 2100 | 8465 | 8257 | 7716
2021-10-01 14:30 | 7529 | 1277 | 8260 | 0 | 0 | 2100 | 8459 | 8252 | 7757
2021-10-01 15:00 | 7543 | 1244 | 8256 | 0 | 0 | 2100 | 8464 | 8249 | 7797
2021-10-01 15:30 | 7571 | 1251 | 8254 | 0 | 0 | 2100 | 8473 | 8247 | 7820
2021-10-01 16:00 | 7488 | 1200 | 8253 | 0 | 0 | 2100 | 8475 | 8246 | 7772
2021-10-01 16:30 | 7465 | 1166 | 8254 | 0 | 0 | 2100 | 8470 | 8247 | 7706
2021-10-01 17:00 | 7410 | 1156 | 8255 | 0 | 0 | 2100 | 8461 | 8248 | 7631
2021-10-01 17:30 | 7394 | 1127 | 8255 | 0 | 0 | 2100 | 8446 | 8249 | 7564
2021-10-01 18:00 | 7320 | 1121 | 8255 | 0 | 0 | 2100 | 8434 | 8250 | 7454
2021-10-01 18:30 | 7217 | 1137 | 8257 | 0 | 0 | 2100 | 8415 | 8253 | 7299
2021-10-01 19:00 | 7049 | 1170 | 8258 | 0 | 0 | 2100 | 8410 | 8255 | 7083
2021-10-01 19:30 | 6875 | 1150 | 8260 | 0 | 0 | 2100 | 8401 | 8257 | 6877
2021-10-01 20:00 | 6630 | 1143 | 8262 | 0 | 0 | 2100 | 8393 | 8259 | 6646
2021-10-01 20:30 | 6631 | 1147 | 8266 | 0 | 0 | 2100 | 8390 | 8263 | 6550
2021-10-01 21:00 | 6493 | 1146 | 8269 | 0 | 0 | 2100 | 8385 | 8266 | 6447
2021-10-01 21:30 | 6538 | 1152 | 8271 | 0 | 0 | 2100 | 8380 | 8267 | 6394
2021-10-01 22:00 | 6560 | 1125 | 8273 | 0 | 0 | 2100 | 8377 | 8269 | 6385
2021-10-01 22:30 | 6631 | 1141 | 8276 | 0 | 0 | 2100 | 8376 | 8273 | 6404
2021-10-01 23:00 | 6558 | 1165 | 8279 | 0 | 0 | 2100 | 8369 | 8275 | 6371
2021-10-01 23:30 | 6571 | 1162 | 8278 | 0 | 0 | 2100 | 8369 | 8274 | 6377
2021-10-02 | 6571 | 1222 | 8276 | 0 | 0 | 2100 | 8365 | 8271 | 6372
2021-10-02 00:30 | 6588 | 1342 | 8273 | 0 | 0 | 2100 | 8341 | 8269 | 6396
2021-10-02 01:00 | 6664 | 1406 | 8267 | 0 | 0 | 2100 | 8345 | 8264 | 6505
2021-10-02 01:30 | 6615 | 1408 | 8268 | 0 | 0 | 2100 | 8342 | 8264 | 6516
2021-10-02 02:00 | 6508 | 1383 | 8267 | 0 | 0 | 2100 | 8339 | 8262 | 6431
2021-10-02 02:30 | 6503 | 1390 | 8265 | 0 | 0 | 2100 | 8341 | 8260 | 6401
2021-10-02 03:00 | 6484 | 1375 | 8265 | 0 | 0 | 2100 | 8336 | 8260 | 6373
2021-10-02 03:30 | 6517 | 1371 | 8266 | 0 | 0 | 2100 | 8334 | 8261 | 6385
2021-10-02 04:00 | 6469 | 1348 | 8266 | 0 | 0 | 2100 | 8330 | 8262 | 6342
2021-10-02 04:30 | 6344 | 1309 | 8267 | 0 | 0 | 2100 | 8331 | 8262 | 6253
2021-10-02 05:00 | 6308 | 1307 | 8269 | 0 | 0 | 2100 | 8329 | 8263 | 6152
2021-10-02 05:30 | 6323 | 1322 | 8271 | 0 | 0 | 2100 | 8324 | 8266 | 6127
2021-10-02 06:00 | 6141 | 1186 | 8273 | 0 | 0 | 2100 | 8323 | 8269 | 6052
2021-10-02 06:30 | 5968 | 1089 | 8275 | 0 | 0 | 2100 | 8316 | 8270 | 5931
2021-10-02 07:00 | 6006 | 1131 | 8276 | 0 | 0 | 2100 | 8318 | 8271 | 5885
2021-10-02 07:30 | 6202 | 1270 | 8280 | 0 | 0 | 2100 | 8319 | 8275 | 6086
2021-10-02 08:00 | 6463 | 1439 | 8283 | 0 | 0 | 2100 | 8329 | 8278 | 6428
2021-10-02 08:30 | 6733 | 1481 | 8285 | 0 | 0 | 2100 | 8340 | 8280 | 6749
2021-10-02 09:00 | 6871 | 1464 | 8287 | 0 | 0 | 2100 | 8353 | 8281 | 6948
2021-10-02 09:30 | 6983 | 1448 | 8288 | 0 | 0 | 2100 | 8374 | 8282 | 7102
2021-10-02 10:00 | 7079 | 1403 | 8287 | 0 | 0 | 2100 | 8395 | 8281 | 7232
2021-10-02 10:30 | 7166 | 1354 | 8285 | 0 | 0 | 2100 | 8397 | 8279 | 7315
2021-10-02 11:00 | 7329 | 1350 | 8281 | 0 | 0 | 2100 | 8387 | 8276 | 7436
2021-10-02 11:30 | 7426 | 1379 | 8278 | 0 | 0 | 2100 | 8389 | 8271 | 7564
2021-10-02 12:00 | 7458 | 1403 | 8273 | 0 | 0 | 2100 | 8390 | 8266 | 7657
2021-10-02 12:30 | 7481 | 1394 | 8270 | 0 | 0 | 2100 | 8405 | 8263 | 7686
2021-10-02 13:00 | 7526 | 1381 | 8266 | 0 | 0 | 2100 | 8437 | 8258 | 7760
2021-10-02 13:30 | 7514 | 1295 | 8261 | 0 | 0 | 2100 | 8437 | 8254 | 7800
2021-10-02 14:00 | 7524 | 1216 | 8258 | 0 | 0 | 2100 | 8443 | 8251 | 7784
2021-10-02 14:30 | 7616 | 1141 | 8252 | 0 | 0 | 2100 | 8439 | 8245 | 7863
2021-10-02 15:00 | 7647 | 1160 | 8248 | 0 | 0 | 2100 | 8441 | 8241 | 7938
2021-10-02 15:30 | 7631 | 1060 | 8245 | 0 | 0 | 2100 | 8442 | 8239 | 7900
2021-10-02 16:00 | 7595 | 1100 | 8243 | 0 | 0 | 2100 | 8447 | 8237 | 7842
2021-10-02 16:30 | 7507 | 1063 | 8243 | 0 | 0 | 2100 | 8437 | 8236 | 7730
2021-10-02 17:00 | 7466 | 1137 | 8243 | 0 | 0 | 2100 | 8429 | 8237 | 7637
2021-10-02 17:30 | 7384 | 1188 | 8244 | 0 | 0 | 2100 | 8417 | 8239 | 7523
2021-10-02 18:00 | 7289 | 1119 | 8246 | 0 | 0 | 2100 | 8402 | 8242 | 7371
2021-10-02 18:30 | 7229 | 997 | 8249 | 0 | 0 | 2100 | 8392 | 8246 | 7253
2021-10-02 19:00 | 7121 | 929 | 8250 | 0 | 0 | 2100 | 8383 | 8248 | 7085
2021-10-02 19:30 | 6829 | 955 | 8254 | 0 | 0 | 2100 | 8374 | 8252 | 6865
2021-10-02 20:00 | 6604 | 943 | 8257 | 0 | 0 | 2100 | 8368 | 8254 | 6645
2021-10-02 20:30 | 6527 | 920 | 8260 | 0 | 0 | 2100 | 8361 | 8257 | 6483
2021-10-02 21:00 | 6542 | 957 | 8264 | 0 | 0 | 2100 | 8363 | 8261 | 6432
2021-10-02 21:30 | 6560 | 1064 | 8264 | 0 | 0 | 2100 | 8357 | 8261 | 6428
2021-10-02 22:00 | 6490 | 1005 | 8267 | 0 | 0 | 2100 | 8354 | 8264 | 6391
2021-10-02 22:30 | 6359 | 986 | 8268 | 0 | 0 | 2100 | 8354 | 8265 | 6294
2021-10-02 23:00 | 6412 | 997 | 8268 | 0 | 0 | 2100 | 8349 | 8266 | 6264
2021-10-02 23:30 | 6336 | 965 | 8269 | 0 | 0 | 2100 | 8347 | 8266 | 6234
2021-10-03 | 6149 | 973 | 8269 | 0 | 0 | 2100 | 8343 | 8265 | 6135
2021-10-03 00:30 | 6263 | 1075 | 8267 | 0 | 0 | 2100 | 8324 | 8264 | 6151
2021-10-03 01:00 | 6464 | 1138 | 8264 | 0 | 0 | 2100 | 8324 | 8262 | 6258
2021-10-03 01:30 | 6658 | 1264 | 8264 | 0 | 0 | 2100 | 8327 | 8261 | 6447
2021-10-03 02:00 | 6708 | 1383 | 8263 | 0 | 0 | 2100 | 8326 | 8261 | 6567
2021-10-03 02:30 | 6694 | 1412 | 8263 | 0 | 0 | 2100 | 8325 | 8260 | 6607
2021-10-03 03:00 | 6649 | 1423 | 8262 | 0 | 0 | 2100 | 8323 | 8260 | 6598
2021-10-03 03:30 | 6618 | 1428 | 8262 | 0 | 0 | 2100 | 8321 | 8259 | 6582
2021-10-03 04:00 | 6567 | 1413 | 8264 | 0 | 0 | 2100 | 8316 | 8258 | 6547
2021-10-03 04:30 | 6526 | 1402 | 8265 | 0 | 0 | 2100 | 8313 | 8260 | 6487
2021-10-03 05:00 | 6540 | 1429 | 8268 | 0 | 0 | 2100 | 8313 | 8262 | 6466
2021-10-03 05:30 | 6544 | 1439 | 8270 | 0 | 0 | 2100 | 8311 | 8265 | 6481
2021-10-03 06:00 | 6487 | 1405 | 8271 | 0 | 0 | 2100 | 8311 | 8266 | 6438
2021-10-03 06:30 | 6406 | 1378 | 8274 | 0 | 0 | 2100 | 8307 | 8270 | 6359
2021-10-03 07:00 | 6374 | 1367 | 8276 | 0 | 0 | 2100 | 8308 | 8272 | 6328
2021-10-03 07:30 | 6339 | 1355 | 8280 | 0 | 0 | 2100 | 8306 | 8275 | 6328
2021-10-03 08:00 | 6529 | 1477 | 8284 | 0 | 0 | 2100 | 8311 | 8279 | 6467
2021-10-03 08:30 | 6716 | 1521 | 8287 | 0 | 0 | 2100 | 8318 | 8282 | 6694
2021-10-03 09:00 | 6887 | 1543 | 8287 | 0 | 0 | 2100 | 8336 | 8282 | 6977
2021-10-03 09:30 | 7041 | 1533 | 8285 | 0 | 0 | 2100 | 8355 | 8279 | 7271
2021-10-03 10:00 | 7226 | 1527 | 8284 | 0 | 0 | 2100 | 8371 | 8278 | 7454
2021-10-03 10:30 | 7430 | 1502 | 8283 | 0 | 0 | 2100 | 8371 | 8276 | 7639
2021-10-03 11:00 | 7612 | 1463 | 8282 | 0 | 0 | 2100 | 8374 | 8274 | 7817
2021-10-03 11:30 | 7723 | 1537 | 8278 | 0 | 0 | 2100 | 8378 | 8270 | 8026
2021-10-03 12:00 | 7563 | 1469 | 8276 | 0 | 0 | 2100 | 8378 | 8268 | 7897
2021-10-03 12:30 | 7782 | 1411 | 8270 | 0 | 0 | 2100 | 8386 | 8262 | 7934
2021-10-03 13:00 | 7785 | 1406 | 8266 | 0 | 0 | 2100 | 8412 | 8258 | 8047
2021-10-03 13:30 | 7756 | 1281 | 8262 | 0 | 0 | 2100 | 8420 | 8254 | 8034
2021-10-03 14:00 | 7722 | 1282 | 8258 | 0 | 0 | 2100 | 8419 | 8250 | 7998
2021-10-03 14:30 | 7688 | 1314 | 8255 | 0 | 0 | 2100 | 8412 | 8248 | 7959
2021-10-03 15:00 | 7637 | 1320 | 8256 | 0 | 0 | 2100 | 8403 | 8249 | 7844
2021-10-03 15:30 | 7541 | 1308 | 8256 | 0 | 0 | 2100 | 8396 | 8249 | 7752
2021-10-03 16:00 | 7533 | 1303 | 8252 | 0 | 0 | 2100 | 8390 | 8245 | 7668
2021-10-03 16:30 | 7525 | 1210 | 8251 | 0 | 0 | 2100 | 8393 | 8244 | 7642
2021-10-03 17:00 | 7574 | 1153 | 8249 | 0 | 0 | 2100 | 8393 | 8243 | 7720
2021-10-03 17:30 | 7554 | 1057 | 8248 | 0 | 0 | 2100 | 8381 | 8243 | 7692
2021-10-03 18:00 | 7468 | 1008 | 8250 | 0 | 0 | 2100 | 8370 | 8245 | 7581
2021-10-03 18:30 | 7304 | 1186 | 8255 | 0 | 0 | 2100 | 8361 | 8251 | 7361
2021-10-03 19:00 | 7087 | 1206 | 8261 | 0 | 0 | 2100 | 8351 | 8258 | 7137
2021-10-03 19:30 | 6913 | 1129 | 8265 | 0 | 0 | 2100 | 8347 | 8262 | 6990
2021-10-03 20:00 | 6922 | 1207 | 8266 | 0 | 0 | 2100 | 8342 | 8264 | 6925
2021-10-03 20:30 | 6859 | 1250 | 8268 | 0 | 0 | 2100 | 8337 | 8265 | 6861
2021-10-03 21:00 | 6802 | 1180 | 8272 | 0 | 0 | 2100 | 8335 | 8268 | 6803
2021-10-03 21:30 | 6785 | 1203 | 8274 | 0 | 0 | 2100 | 8329 | 8271 | 6759
2021-10-03 22:00 | 6639 | 1179 | 8277 | 0 | 0 | 2100 | 8328 | 8273 | 6649
2021-10-03 22:30 | 6634 | 1296 | 8278 | 0 | 0 | 2100 | 8325 | 8274 | 6562
2021-10-03 23:00 | 6415 | 1206 | 8280 | 0 | 0 | 2100 | 8319 | 8276 | 6459
2021-10-03 23:30 | 6296 | 1195 | 8278 | 0 | 0 | 2100 | 8314 | 8275 | 6314
2021-10-04 | 6364 | 1261 | 8278 | 0 | 0 | 2100 | 8311 | 8275 | 6299
2021-10-04 00:30 | 6417 | 1308 | 8275 | 0 | 0 | 2100 | 8297 | 8272 | 6321
2021-10-04 01:00 | 6326 | 1248 | 8273 | 0 | 0 | 2100 | 8295 | 8269 | 6261
2021-10-04 01:30 | 6310 | 1238 | 8272 | 0 | 0 | 2100 | 8295 | 8269 | 6215
2021-10-04 02:00 | 6179 | 1175 | 8270 | 0 | 0 | 2100 | 8293 | 8266 | 6138
2021-10-04 02:30 | 6151 | 1192 | 8269 | 0 | 0 | 2100 | 8290 | 8265 | 6092
2021-10-04 03:00 | 6221 | 1255 | 8267 | 0 | 0 | 2100 | 8287 | 8263 | 6145
2021-10-04 03:30 | 6174 | 1223 | 8269 | 0 | 0 | 2100 | 8285 | 8264 | 6138
2021-10-04 04:00 | 6150 | 1202 | 8270 | 0 | 0 | 2100 | 8286 | 8265 | 6089
2021-10-04 04:30 | 6180 | 1228 | 8271 | 0 | 0 | 2100 | 8286 | 8267 | 6090
2021-10-04 05:00 | 6142 | 1211 | 8273 | 0 | 0 | 2100 | 8285 | 8268 | 6056
2021-10-04 05:30 | 6124 | 1206 | 8275 | 0 | 0 | 2100 | 8282 | 8270 | 6026
2021-10-04 06:00 | 6036 | 1141 | 8277 | 0 | 0 | 2100 | 8282 | 8272 | 5975
2021-10-04 06:30 | 5863 | 1036 | 8281 | 0 | 0 | 2100 | 8280 | 8274 | 5864
2021-10-04 07:00 | 5831 | 1033 | 8282 | 0 | 0 | 2100 | 8276 | 8275 | 5813
2021-10-04 07:30 | 6193 | 1302 | 8285 | 0 | 0 | 2100 | 8282 | 8280 | 6086
2021-10-04 08:00 | 6514 | 1459 | 8290 | 0 | 0 | 2100 | 8291 | 8285 | 6493
2021-10-04 08:30 | 6763 | 1495 | 8291 | 0 | 0 | 2100 | 8301 | 8286 | 6858
2021-10-04 09:00 | 6884 | 1483 | 8293 | 0 | 0 | 2100 | 8306 | 8286 | 7058
2021-10-04 09:30 | 7096 | 1496 | 8291 | 0 | 0 | 2100 | 8333 | 8286 | 7269
2021-10-04 10:00 | 7363 | 1514 | 8290 | 0 | 0 | 2100 | 8354 | 8284 | 7643
2021-10-04 10:30 | 7570 | 1516 | 8288 | 0 | 0 | 2100 | 8358 | 8280 | 7917
2021-10-04 11:00 | 7743 | 1431 | 8285 | 1 | 1 | 2100 | 8355 | 8277 | 8082
2021-10-04 11:30 | 7852 | 1255 | 8283 | 0 | 0 | 2100 | 8345 | 8274 | 8133
2021-10-04 12:00 | 7859 | 1162 | 8279 | 0 | 0 | 2100 | 8344 | 8272 | 8110
2021-10-04 12:30 | 7852 | 1220 | 8276 | 0 | 0 | 2100 | 8339 | 8269 | 8083
2021-10-04 13:00 | 7859 | 1183 | 8272 | 0 | 0 | 2100 | 8354 | 8265 | 8107
2021-10-04 13:30 | 7896 | 1145 | 8267 | 0 | 0 | 2100 | 8361 | 8261 | 8142
2021-10-04 14:00 | 7848 | 1112 | 8262 | 0 | 0 | 2100 | 8361 | 8255 | 8134
2021-10-04 14:30 | 7835 | 1097 | 8256 | 0 | 0 | 2100 | 8352 | 8250 | 8094
2021-10-04 15:00 | 7818 | 1051 | 8251 | 0 | 0 | 2100 | 8354 | 8245 | 8063
2021-10-04 15:30 | 7807 | 1100 | 8250 | 0 | 0 | 2100 | 8365 | 8244 | 8033
2021-10-04 16:00 | 7756 | 1100 | 8250 | 0 | 0 | 2100 | 8374 | 8243 | 7998
2021-10-04 16:30 | 7717 | 1066 | 8247 | 0 | 0 | 2100 | 8374 | 8241 | 7946
2021-10-04 17:00 | 7664 | 1035 | 8245 | 0 | 0 | 2100 | 8368 | 8239 | 7860
2021-10-04 17:30 | 7608 | 1095 | 8243 | 0 | 0 | 2100 | 8359 | 8237 | 7769
2021-10-04 18:00 | 7523 | 1167 | 8245 | 0 | 0 | 2100 | 8351 | 8240 | 7645
2021-10-04 18:30 | 7383 | 1182 | 8252 | 0 | 0 | 2100 | 8340 | 8248 | 7438
2021-10-04 19:00 | 7014 | 1147 | 8256 | 0 | 0 | 2100 | 8329 | 8253 | 7141
2021-10-04 19:30 | 6941 | 1156 | 8260 | 0 | 0 | 2100 | 8323 | 8258 | 6974
2021-10-04 20:00 | 6843 | 1204 | 8261 | 0 | 0 | 2100 | 8318 | 8259 | 6873
2021-10-04 20:30 | 6524 | 1198 | 8265 | 0 | 0 | 2100 | 8311 | 8262 | 6656
2021-10-04 21:00 | 6582 | 1289 | 8266 | 0 | 0 | 2100 | 8310 | 8264 | 6543
2021-10-04 21:30 | 7074 | 1409 | 8267 | 0 | 0 | 2100 | 8310 | 8265 | 6761
2021-10-04 22:00 | 6987 | 1381 | 8270 | 0 | 0 | 2100 | 8304 | 8267 | 6819
2021-10-04 22:30 | 6675 | 1310 | 8274 | 0 | 0 | 2100 | 8304 | 8270 | 6667
2021-10-04 23:00 | 6584 | 1340 | 8274 | 0 | 0 | 2100 | 8298 | 8271 | 6544
2021-10-04 23:30 | 6428 | 1280 | 8276 | 0 | 0 | 2100 | 8298 | 8273 | 6420
2021-10-05 | 6433 | 1309 | 8275 | 0 | 0 | 2100 | 8293 | 8272 | 6380
2021-10-05 00:30 | 6605 | 1362 | 8275 | 0 | 0 | 2100 | 8276 | 8271 | 6453
2021-10-05 01:00 | 6847 | 1418 | 8271 | 0 | 0 | 2100 | 8279 | 8268 | 6625
2021-10-05 01:30 | 6795 | 1376 | 8270 | 0 | 0 | 2100 | 8279 | 8266 | 6652
2021-10-05 02:00 | 6748 | 1334 | 8268 | 0 | 0 | 2100 | 8276 | 8264 | 6668
2021-10-05 02:30 | 6690 | 1303 | 8266 | 0 | 0 | 2100 | 8275 | 8263 | 6621
2021-10-05 03:00 | 6623 | 1288 | 8266 | 0 | 0 | 2100 | 8272 | 8263 | 6523
2021-10-05 03:30 | 6434 | 1275 | 8269 | 0 | 0 | 2100 | 8272 | 8265 | 6402
2021-10-05 04:00 | 6450 | 1303 | 8269 | 0 | 0 | 2100 | 8269 | 8265 | 6354
2021-10-05 04:30 | 6326 | 1249 | 8270 | 0 | 0 | 2100 | 8267 | 8266 | 6258
2021-10-05 05:00 | 6198 | 1218 | 8272 | 0 | 0 | 2100 | 8267 | 8268 | 6147
2021-10-05 05:30 | 6358 | 1317 | 8275 | 0 | 0 | 2100 | 8265 | 8271 | 6216
2021-10-05 06:00 | 6325 | 1310 | 8278 | 0 | 0 | 2100 | 8262 | 8274 | 6192
2021-10-05 06:30 | 6257 | 1256 | 8281 | 0 | 0 | 2100 | 8262 | 8276 | 6162
2021-10-05 07:00 | 6215 | 1248 | 8285 | 0 | 0 | 2100 | 8262 | 8280 | 6127
2021-10-05 07:30 | 6340 | 1337 | 8288 | 0 | 0 | 2100 | 8262 | 8284 | 6258
2021-10-05 08:00 | 6496 | 1413 | 8293 | 0 | 0 | 2100 | 8270 | 8288 | 6430
2021-10-05 08:30 | 6779 | 1471 | 8292 | 0 | 0 | 2100 | 8279 | 8288 | 6712
2021-10-05 09:00 | 6925 | 1478 | 8295 | 0 | 0 | 2100 | 8295 | 8290 | 6980
2021-10-05 09:30 | 7013 | 1496 | 8297 | 0 | 0 | 2100 | 8310 | 8291 | 7161
2021-10-05 10:00 | 7106 | 1500 | 8297 | 0 | 0 | 2100 | 8327 | 8292 | 7287
2021-10-05 10:30 | 7207 | 1507 | 8296 | 0 | 0 | 2100 | 8328 | 8291 | 7400
2021-10-05 11:00 | 7287 | 1488 | 8293 | 0 | 0 | 2100 | 8327 | 8287 | 7464
2021-10-05 11:30 | 7355 | 1450 | 8288 | 0 | 0 | 2100 | 8324 | 8283 | 7510
2021-10-05 12:00 | 7414 | 1343 | 8286 | 0 | 0 | 2100 | 8327 | 8279 | 7545
2021-10-05 12:30 | 7463 | 1280 | 8283 | 0 | 0 | 2100 | 8328 | 8276 | 7601
2021-10-05 13:00 | 7535 | 1265 | 8278 | 0 | 0 | 2100 | 8342 | 8271 | 7695
2021-10-05 13:30 | 7593 | 1268 | 8272 | 0 | 0 | 2100 | 8348 | 8265 | 7776
2021-10-05 14:00 | 7585 | 1287 | 8268 | 0 | 0 | 2100 | 8351 | 8260 | 7797
2021-10-05 14:30 | 7589 | 1251 | 8264 | 0 | 0 | 2100 | 8351 | 8256 | 7814
2021-10-05 15:00 | 7662 | 1248 | 8260 | 0 | 0 | 2100 | 8351 | 8253 | 7875
2021-10-05 15:30 | 7604 | 1256 | 8257 | 0 | 0 | 2100 | 8365 | 8251 | 7865
2021-10-05 16:00 | 7636 | 1265 | 8255 | 0 | 0 | 2100 | 8371 | 8248 | 7867
2021-10-05 16:30 | 7577 | 1252 | 8252 | 0 | 0 | 2100 | 8374 | 8246 | 7816
2021-10-05 17:00 | 7553 | 1205 | 8252 | 0 | 0 | 2100 | 8370 | 8246 | 7754
2021-10-05 17:30 | 7501 | 1199 | 8252 | 0 | 0 | 2100 | 8363 | 8246 | 7666
2021-10-05 18:00 | 7435 | 1215 | 8253 | 0 | 0 | 2100 | 8354 | 8247 | 7550
2021-10-05 18:30 | 7327 | 1213 | 8252 | 0 | 0 | 2100 | 8341 | 8247 | 7394
2021-10-05 19:00 | 7206 | 1210 | 8253 | 0 | 0 | 2100 | 8336 | 8250 | 7215
2021-10-05 19:30 | 7070 | 1197 | 8258 | 0 | 0 | 2100 | 8329 | 8254 | 7040
2021-10-05 20:00 | 6892 | 1169 | 8261 | 0 | 0 | 2100 | 8321 | 8258 | 6869
2021-10-05 20:30 | 6637 | 1177 | 8264 | 0 | 0 | 2100 | 8319 | 8262 | 6658
2021-10-05 21:00 | 6586 | 1183 | 8268 | 0 | 0 | 2100 | 8315 | 8265 | 6543
2021-10-05 21:30 | 6669 | 1212 | 8271 | 0 | 0 | 2100 | 8311 | 8269 | 6508
2021-10-05 22:00 | 6588 | 1225 | 8276 | 0 | 0 | 2100 | 8304 | 8273 | 6477
2021-10-05 22:30 | 6392 | 1183 | 8279 | 0 | 0 | 2100 | 8305 | 8276 | 6332
2021-10-05 23:00 | 6310 | 1174 | 8281 | 0 | 0 | 2100 | 8302 | 8278 | 6235
2021-10-05 23:30 | 6628 | 1297 | 8281 | 0 | 0 | 2100 | 8301 | 8278 | 6345
2021-10-06 | 6752 | 1306 | 8277 | 0 | 0 | 2100 | 8298 | 8275 | 6514
2021-10-06 00:30 | 6742 | 1300 | 8273 | 0 | 0 | 2100 | 8282 | 8270 | 6621
2021-10-06 01:00 | 6645 | 1293 | 8274 | 0 | 0 | 2100 | 8286 | 8272 | 6589
2021-10-06 01:30 | 6617 | 1299 | 8273 | 0 | 0 | 2100 | 8282 | 8270 | 6498
2021-10-06 02:00 | 6687 | 1306 | 8270 | 0 | 0 | 2100 | 8278 | 8268 | 6537
2021-10-06 02:30 | 6607 | 1289 | 8271 | 0 | 0 | 2100 | 8278 | 8267 | 6500
2021-10-06 03:00 | 6485 | 1267 | 8271 | 0 | 0 | 2100 | 8274 | 8267 | 6404
2021-10-06 03:30 | 6371 | 1256 | 8269 | 0 | 0 | 2100 | 8273 | 8266 | 6279
2021-10-06 04:00 | 6215 | 1178 | 8270 | 0 | 0 | 2100 | 8271 | 8266 | 6165
2021-10-06 04:30 | 6162 | 1179 | 8270 | 0 | 0 | 2100 | 8270 | 8265 | 6065
2021-10-06 05:00 | 6097 | 1160 | 8271 | 0 | 0 | 2100 | 8264 | 8267 | 5986
2021-10-06 05:30 | 6081 | 1158 | 8273 | 0 | 0 | 2100 | 8266 | 8268 | 5955
2021-10-06 06:00 | 6467 | 1349 | 8275 | 0 | 0 | 2100 | 8265 | 8271 | 6188
2021-10-06 06:30 | 6459 | 1348 | 8278 | 0 | 0 | 2100 | 8268 | 8274 | 6288
2021-10-06 07:00 | 6452 | 1353 | 8280 | 0 | 0 | 2100 | 8266 | 8276 | 6314
2021-10-06 07:30 | 6353 | 1302 | 8283 | 0 | 0 | 2100 | 8267 | 8279 | 6377
2021-10-06 08:00 | 6590 | 1425 | 8288 | 0 | 0 | 2100 | 8273 | 8282 | 6561
2021-10-06 08:30 | 6726 | 1449 | 8290 | 0 | 0 | 2100 | 8281 | 8286 | 6779
2021-10-06 09:00 | 6848 | 1459 | 8294 | 0 | 0 | 2100 | 8297 | 8289 | 6946
2021-10-06 09:30 | 6954 | 1449 | 8294 | 0 | 0 | 2100 | 8311 | 8289 | 7086
2021-10-06 10:00 | 7078 | 1444 | 8293 | 3 | 3 | 2100 | 8328 | 8287 | 7216
2021-10-06 10:30 | 7198 | 1452 | 8291 | 0 | 0 | 2100 | 8330 | 8286 | 7357
2021-10-06 11:00 | 7263 | 1427 | 8289 | 0 | 0 | 2100 | 8327 | 8283 | 7413
2021-10-06 11:30 | 7375 | 1385 | 8285 | 0 | 0 | 2100 | 8324 | 8280 | 7487
2021-10-06 12:00 | 7441 | 1378 | 8282 | 0 | 0 | 2100 | 8324 | 8276 | 7558
2021-10-06 12:30 | 7507 | 1347 | 8279 | 0 | 0 | 2100 | 8324 | 8272 | 7644
2021-10-06 13:00 | 7564 | 1309 | 8275 | 0 | 0 | 2100 | 8341 | 8268 | 7727
2021-10-06 13:30 | 7593 | 1297 | 8270 | 0 | 0 | 2100 | 8339 | 8263 | 7797
2021-10-06 14:00 | 7670 | 1318 | 8265 | 0 | 0 | 2100 | 8338 | 8259 | 7899
2021-10-06 14:30 | 7688 | 1328 | 8262 | 0 | 0 | 2100 | 8336 | 8254 | 7970
2021-10-06 15:00 | 7705 | 1319 | 8259 | 0 | 0 | 2100 | 8344 | 8251 | 8004
2021-10-06 15:30 | 7702 | 1274 | 8256 | 0 | 0 | 2100 | 8351 | 8249 | 8044
2021-10-06 16:00 | 7659 | 1221 | 8254 | 0 | 0 | 2100 | 8361 | 8247 | 7988
2021-10-06 16:30 | 7603 | 1183 | 8252 | 0 | 0 | 2100 | 8372 | 8246 | 7891
2021-10-06 17:00 | 7546 | 1142 | 8253 | 0 | 0 | 2100 | 8365 | 8247 | 7786
2021-10-06 17:30 | 7491 | 1097 | 8252 | 0 | 0 | 2100 | 8360 | 8247 | 7667
2021-10-06 18:00 | 7416 | 1060 | 8253 | 0 | 0 | 2100 | 8348 | 8248 | 7522
2021-10-06 18:30 | 7254 | 1021 | 8253 | 0 | 0 | 2100 | 8335 | 8250 | 7325
2021-10-06 19:00 | 7054 | 980 | 8257 | 0 | 0 | 2100 | 8329 | 8254 | 7066
2021-10-06 19:30 | 6994 | 968 | 8261 | 0 | 0 | 2100 | 8323 | 8259 | 6908
2021-10-06 20:00 | 6699 | 940 | 8265 | 0 | 0 | 2100 | 8317 | 8263 | 6693
2021-10-06 20:30 | 6364 | 919 | 8269 | 0 | 0 | 2100 | 8311 | 8267 | 6447
2021-10-06 21:00 | 6302 | 926 | 8273 | 0 | 0 | 2100 | 8308 | 8271 | 6319
2021-10-06 21:30 | 6256 | 947 | 8277 | 0 | 0 | 2100 | 8306 | 8274 | 6192
2021-10-06 22:00 | 6434 | 984 | 8279 | 0 | 0 | 2100 | 8304 | 8277 | 6230
2021-10-06 22:30 | 6393 | 958 | 8283 | 0 | 0 | 2100 | 8304 | 8280 | 6246
2021-10-06 23:00 | 6457 | 976 | 8285 | 0 | 0 | 2100 | 8300 | 8283 | 6263
2021-10-06 23:30 | 6277 | 979 | 8285 | 0 | 0 | 2100 | 8298 | 8283 | 6190
2021-10-07 | 6230 | 1000 | 8286 | 0 | 0 | 2100 | 8295 | 8283 | 6120
2021-10-07 00:30 | 6462 | 1065 | 8285 | 0 | 0 | 2100 | 8276 | 8282 | 6201
2021-10-07 01:00 | 6602 | 1102 | 8283 | 0 | 0 | 2100 | 8281 | 8280 | 6337
2021-10-07 01:30 | 6548 | 1127 | 8283 | 0 | 0 | 2100 | 8280 | 8279 | 6382
2021-10-07 02:00 | 6640 | 1143 | 8280 | 0 | 0 | 2100 | 8279 | 8277 | 6422
2021-10-07 02:30 | 6635 | 1126 | 8280 | 0 | 0 | 2100 | 8277 | 8276 | 6462
2021-10-07 03:00 | 6472 | 1113 | 8277 | 0 | 0 | 2100 | 8277 | 8274 | 6403
2021-10-07 03:30 | 6277 | 1106 | 8276 | 0 | 0 | 2100 | 8276 | 8273 | 6244
2021-10-07 04:00 | 6032 | 1014 | 8277 | 0 | 0 | 2100 | 8270 | 8273 | 6052
2021-10-07 04:30 | 5917 | 984 | 8278 | 0 | 0 | 2100 | 8267 | 8274 | 5905
2021-10-07 05:00 | 5928 | 1037 | 8281 | 0 | 0 | 2100 | 8264 | 8276 | 5829
2021-10-07 05:30 | 6042 | 1083 | 8281 | 0 | 0 | 2100 | 8263 | 8278 | 5854
2021-10-07 06:00 | 5869 | 989 | 8283 | 0 | 0 | 2100 | 8265 | 8277 | 5800
2021-10-07 06:30 | 5870 | 1003 | 8285 | 0 | 0 | 2100 | 8263 | 8279 | 5739
2021-10-07 07:00 | 5916 | 1027 | 8289 | 0 | 0 | 2100 | 8263 | 8283 | 5767
2021-10-07 07:30 | 6219 | 1192 | 8291 | 0 | 0 | 2100 | 8264 | 8288 | 6044
2021-10-07 08:00 | 6429 | 1266 | 8295 | 0 | 0 | 2100 | 8273 | 8291 | 6405
2021-10-07 08:30 | 6655 | 1280 | 8298 | 0 | 0 | 2100 | 8282 | 8294 | 6699
2021-10-07 09:00 | 6911 | 1305 | 8298 | 2 | 1 | 2100 | 8298 | 8294 | 6994
2021-10-07 09:30 | 7146 | 1203 | 8297 | 1 | 1 | 2100 | 8317 | 8293 | 7265
2021-10-07 10:00 | 7290 | 1127 | 8297 | 1 | 1 | 2100 | 8334 | 8291 | 7446
2021-10-07 10:30 | 7394 | 1153 | 8295 | 0 | 0 | 2100 | 8329 | 8290 | 7532
2021-10-07 11:00 | 7474 | 1116 | 8293 | 0 | 0 | 2100 | 8318 | 8288 | 7577
2021-10-07 11:30 | 7555 | 1147 | 8291 | 0 | 0 | 2100 | 8317 | 8285 | 7631
2021-10-07 12:00 | 7606 | 1086 | 8287 | 0 | 0 | 2100 | 8311 | 8281 | 7680
2021-10-07 12:30 | 7598 | 1079 | 8282 | 0 | 0 | 2100 | 8311 | 8275 | 7701
2021-10-07 13:00 | 7652 | 1053 | 8276 | 0 | 0 | 2100 | 8321 | 8270 | 7761
2021-10-07 13:30 | 7632 | 1061 | 8271 | 0 | 0 | 2100 | 8320 | 8265 | 7799
2021-10-07 14:00 | 7672 | 1038 | 8267 | 0 | 0 | 2100 | 8318 | 8261 | 7828
2021-10-07 14:30 | 7699 | 1053 | 8262 | 0 | 0 | 2100 | 8318 | 8255 | 7893
2021-10-07 15:00 | 7765 | 1074 | 8258 | 0 | 0 | 2100 | 8326 | 8252 | 7943
2021-10-07 15:30 | 7743 | 1064 | 8257 | 0 | 0 | 2100 | 8336 | 8250 | 7952
2021-10-07 16:00 | 7720 | 981 | 8255 | 0 | 0 | 2100 | 8349 | 8248 | 7954
2021-10-07 16:30 | 7708 | 922 | 8252 | 0 | 0 | 2100 | 8359 | 8246 | 7932
2021-10-07 17:00 | 7680 | 938 | 8251 | 0 | 0 | 2100 | 8355 | 8245 | 7886
2021-10-07 17:30 | 7660 | 879 | 8250 | 0 | 0 | 2100 | 8343 | 8245 | 7820
2021-10-07 18:00 | 7574 | 855 | 8249 | 0 | 0 | 2100 | 8335 | 8244 | 7675
2021-10-07 18:30 | 7416 | 910 | 8249 | 1 | 1 | 2100 | 8323 | 8245 | 7478
2021-10-07 19:00 | 7096 | 934 | 8252 | 0 | 0 | 2100 | 8315 | 8249 | 7176
2021-10-07 19:30 | 6615 | 950 | 8255 | 1 | 1 | 2100 | 8310 | 8253 | 6816
2021-10-07 20:00 | 6556 | 983 | 8258 | 0 | 0 | 2100 | 8304 | 8255 | 6615
2021-10-07 20:30 | 6472 | 995 | 8261 | 0 | 0 | 2100 | 8297 | 8259 | 6496
2021-10-07 21:00 | 6531 | 1058 | 8264 | 0 | 0 | 2100 | 8297 | 8262 | 6448
2021-10-07 21:30 | 6382 | 1067 | 8268 | 0 | 0 | 2100 | 8293 | 8266 | 6378
2021-10-07 22:00 | 6279 | 1022 | 8270 | 0 | 0 | 2100 | 8291 | 8268 | 6250
2021-10-07 22:30 | 6408 | 1093 | 8271 | 0 | 0 | 2100 | 8289 | 8269 | 6245
2021-10-07 23:00 | 6586 | 1127 | 8274 | 0 | 0 | 2100 | 8287 | 8273 | 6321
2021-10-07 23:30 | 6886 | 1199 | 8272 | 0 | 0 | 2100 | 8288 | 8270 | 6574
2021-10-08 | 6898 | 1372 | 8270 | 0 | 0 | 2100 | 8288 | 8268 | 6760
2021-10-08 00:30 | 6839 | 1440 | 8270 | 0 | 0 | 2100 | 8270 | 8267 | 6787
2021-10-08 01:00 | 6802 | 1449 | 8269 | 0 | 0 | 2100 | 8268 | 8265 | 6755
2021-10-08 01:30 | 6785 | 1483 | 8269 | 0 | 0 | 2100 | 8267 | 8265 | 6734
2021-10-08 02:00 | 6757 | 1496 | 8269 | 0 | 0 | 2100 | 8265 | 8265 | 6704
2021-10-08 02:30 | 6667 | 1459 | 8267 | 0 | 0 | 2100 | 8264 | 8264 | 6633
2021-10-08 03:00 | 6613 | 1450 | 8267 | 0 | 0 | 2100 | 8263 | 8264 | 6542
2021-10-08 03:30 | 6584 | 1442 | 8265 | 0 | 0 | 2100 | 8260 | 8262 | 6502
2021-10-08 04:00 | 6557 | 1429 | 8264 | 0 | 0 | 2100 | 8257 | 8261 | 6434
2021-10-08 04:30 | 6547 | 1437 | 8265 | 0 | 0 | 2100 | 8256 | 8260 | 6401
2021-10-08 05:00 | 6603 | 1451 | 8267 | 0 | 0 | 2100 | 8256 | 8263 | 6427
2021-10-08 05:30 | 6608 | 1449 | 8269 | 0 | 0 | 2100 | 8254 | 8265 | 6427
2021-10-08 06:00 | 6294 | 1261 | 8271 | 0 | 0 | 2100 | 8250 | 8267 | 6309
2021-10-08 06:30 | 6134 | 1196 | 8272 | 0 | 0 | 2100 | 8248 | 8268 | 6135
2021-10-08 07:00 | 6102 | 1180 | 8276 | 0 | 0 | 2100 | 8251 | 8271 | 6052
2021-10-08 07:30 | 6324 | 1341 | 8279 | 0 | 0 | 2100 | 8252 | 8275 | 6227
2021-10-08 08:00 | 6597 | 1452 | 8282 | 0 | 0 | 2100 | 8259 | 8278 | 6599
2021-10-08 08:30 | 6804 | 1512 | 8284 | 0 | 0 | 2100 | 8267 | 8280 | 6879
2021-10-08 09:00 | 7038 | 1480 | 8285 | 0 | 0 | 2100 | 8276 | 8280 | 7162
2021-10-08 09:30 | 7175 | 1483 | 8285 | 0 | 0 | 2100 | 8295 | 8280 | 7328
2021-10-08 10:00 | 7267 | 1439 | 8284 | 0 | 0 | 2100 | 8311 | 8279 | 7442
2021-10-08 10:30 | 7334 | 1427 | 8281 | 0 | 0 | 2100 | 8307 | 8277 | 7506
2021-10-08 11:00 | 7403 | 1455 | 8280 | 0 | 0 | 2100 | 8305 | 8274 | 7542
2021-10-08 11:30 | 7477 | 1469 | 8278 | 0 | 0 | 2100 | 8304 | 8271 | 7581
2021-10-08 12:00 | 7560 | 1460 | 8275 | 0 | 0 | 2100 | 8300 | 8268 | 7651
2021-10-08 12:30 | 7614 | 1472 | 8270 | 1 | 1 | 2100 | 8302 | 8262 | 7722
2021-10-08 13:00 | 7641 | 1466 | 8264 | 0 | 0 | 2100 | 8309 | 8257 | 7797
2021-10-08 13:30 | 7694 | 1455 | 8260 | 0 | 0 | 2100 | 8311 | 8252 | 7883
2021-10-08 14:00 | 7703 | 1446 | 8255 | 0 | 0 | 2100 | 8311 | 8248 | 7911
2021-10-08 14:30 | 7701 | 1464 | 8252 | 0 | 0 | 2100 | 8309 | 8245 | 7948
2021-10-08 15:00 | 7701 | 1448 | 8250 | 0 | 0 | 2100 | 8312 | 8242 | 7964
2021-10-08 15:30 | 7683 | 1449 | 8247 | 0 | 0 | 2100 | 8327 | 8240 | 7965
2021-10-08 16:00 | 7651 | 1452 | 8245 | 0 | 0 | 2100 | 8334 | 8238 | 7936
2021-10-08 16:30 | 7612 | 1432 | 8245 | 0 | 0 | 2100 | 8336 | 8238 | 7871
2021-10-08 17:00 | 7573 | 1402 | 8245 | 0 | 0 | 2100 | 8339 | 8239 | 7798
2021-10-08 17:30 | 7539 | 1367 | 8247 | 0 | 0 | 2100 | 8329 | 8240 | 7716
2021-10-08 18:00 | 7456 | 1316 | 8248 | 0 | 0 | 2100 | 8320 | 8242 | 7565
2021-10-08 18:30 | 7317 | 1272 | 8249 | 0 | 0 | 2100 | 8311 | 8244 | 7384
2021-10-08 19:00 | 7177 | 1236 | 8252 | 0 | 0 | 2100 | 8304 | 8249 | 7195
2021-10-08 19:30 | 6977 | 1221 | 8255 | 0 | 0 | 2100 | 8298 | 8252 | 6987
2021-10-08 20:00 | 6806 | 1219 | 8258 | 0 | 0 | 2100 | 8293 | 8255 | 6853
2021-10-08 20:30 | 6622 | 1239 | 8258 | 0 | 0 | 2100 | 8289 | 8257 | 6666
2021-10-08 21:00 | 6721 | 1266 | 8263 | 0 | 0 | 2100 | 8286 | 8261 | 6649
2021-10-08 21:30 | 6747 | 1307 | 8266 | 0 | 0 | 2100 | 8284 | 8263 | 6672
2021-10-08 22:00 | 6689 | 1343 | 8266 | 0 | 0 | 2100 | 8281 | 8264 | 6634
2021-10-08 22:30 | 6596 | 1266 | 8270 | 0 | 0 | 2100 | 8279 | 8266 | 6568
2021-10-08 23:00 | 6577 | 1264 | 8270 | 0 | 0 | 2100 | 8276 | 8266 | 6504
2021-10-08 23:30 | 6666 | 1343 | 8269 | 0 | 0 | 2100 | 8272 | 8266 | 6506
2021-10-09 | 6788 | 1453 | 8269 | 0 | 0 | 2100 | 8273 | 8266 | 6580
2021-10-09 00:30 | 6765 | 1489 | 8270 | 0 | 0 | 2100 | 8258 | 8266 | 6622
2021-10-09 01:00 | 6741 | 1511 | 8267 | 0 | 0 | 2100 | 8257 | 8263 | 6622
2021-10-09 01:30 | 6758 | 1548 | 8265 | 0 | 0 | 2100 | 8257 | 8261 | 6651
2021-10-09 02:00 | 6725 | 1555 | 8264 | 0 | 0 | 2100 | 8254 | 8260 | 6641
2021-10-09 02:30 | 6683 | 1553 | 8263 | 0 | 0 | 2100 | 8252 | 8260 | 6587
2021-10-09 03:00 | 6632 | 1552 | 8263 | 0 | 0 | 2100 | 8252 | 8260 | 6547
2021-10-09 03:30 | 6616 | 1571 | 8264 | 0 | 0 | 2100 | 8249 | 8260 | 6541
2021-10-09 04:00 | 6675 | 1603 | 8264 | 0 | 0 | 2100 | 8248 | 8261 | 6599
2021-10-09 04:30 | 6643 | 1592 | 8264 | 0 | 0 | 2100 | 8249 | 8260 | 6619
2021-10-09 05:00 | 6609 | 1566 | 8264 | 0 | 0 | 2100 | 8248 | 8260 | 6564
2021-10-09 05:30 | 6451 | 1443 | 8266 | 0 | 0 | 2100 | 8244 | 8261 | 6439
2021-10-09 06:00 | 6272 | 1326 | 8268 | 0 | 0 | 2100 | 8240 | 8263 | 6283
2021-10-09 06:30 | 6498 | 1513 | 8272 | 0 | 0 | 2100 | 8238 | 8267 | 6360
2021-10-09 07:00 | 6620 | 1609 | 8276 | 0 | 0 | 2100 | 8240 | 8271 | 6500
2021-10-09 07:30 | 6673 | 1642 | 8278 | 0 | 0 | 2100 | 8243 | 8274 | 6612
2021-10-09 08:00 | 6657 | 1649 | 8284 | 0 | 0 | 2100 | 8240 | 8278 | 6656
2021-10-09 08:30 | 6653 | 1657 | 8288 | 0 | 0 | 2100 | 8241 | 8281 | 6671
2021-10-09 09:00 | 6762 | 1690 | 8288 | 0 | 0 | 2100 | 8247 | 8284 | 6757
2021-10-09 09:30 | 6818 | 1698 | 8291 | 0 | 0 | 2100 | 8257 | 8286 | 6880
2021-10-09 10:00 | 6849 | 1718 | 8292 | 0 | 0 | 2100 | 8273 | 8286 | 6968
2021-10-09 10:30 | 6904 | 1719 | 8292 | 0 | 0 | 2100 | 8291 | 8286 | 7073
2021-10-09 11:00 | 7063 | 1685 | 8288 | 5 | 2 | 2100 | 8301 | 8282 | 7211
2021-10-09 11:30 | 7249 | 1615 | 8282 | 0 | 0 | 2100 | 8316 | 8276 | 7382
2021-10-09 12:00 | 7385 | 1632 | 8278 | 0 | 0 | 2100 | 8316 | 8272 | 7504
2021-10-09 12:30 | 7506 | 1624 | 8274 | 0 | 0 | 2100 | 8319 | 8267 | 7638
2021-10-09 13:00 | 7550 | 1619 | 8270 | 0 | 0 | 2100 | 8321 | 8262 | 7723
2021-10-09 13:30 | 7599 | 1612 | 8266 | 1 | 1 | 2100 | 8328 | 8258 | 7810
2021-10-09 14:00 | 7671 | 1577 | 8261 | 0 | 0 | 2100 | 8333 | 8253 | 7919
2021-10-09 14:30 | 7726 | 1540 | 8257 | 0 | 0 | 2100 | 8334 | 8249 | 8009
2021-10-09 15:00 | 7586 | 1520 | 8255 | 0 | 0 | 2100 | 8330 | 8248 | 7907
2021-10-09 15:30 | 7545 | 1553 | 8254 | 0 | 0 | 2100 | 8332 | 8247 | 7778
2021-10-09 16:00 | 7575 | 1520 | 8252 | 0 | 0 | 2100 | 8336 | 8245 | 7785
2021-10-09 16:30 | 7614 | 1510 | 8249 | 0 | 0 | 2100 | 8332 | 8242 | 7822
2021-10-09 17:00 | 7555 | 1493 | 8249 | 0 | 0 | 2100 | 8330 | 8242 | 7730
2021-10-09 17:30 | 7551 | 1493 | 8248 | 0 | 0 | 2100 | 8318 | 8242 | 7693
2021-10-09 18:00 | 7464 | 1548 | 8250 | 0 | 0 | 2100 | 8314 | 8244 | 7567
2021-10-09 18:30 | 7342 | 1560 | 8253 | 0 | 0 | 2100 | 8307 | 8247 | 7393
2021-10-09 19:00 | 7180 | 1514 | 8256 | 0 | 0 | 2100 | 8299 | 8251 | 7202
2021-10-09 19:30 | 7061 | 1509 | 8261 | 0 | 0 | 2100 | 8291 | 8257 | 7026
2021-10-09 20:00 | 7024 | 1470 | 8265 | 0 | 0 | 2100 | 8287 | 8262 | 6937
2021-10-09 20:30 | 6941 | 1521 | 8267 | 0 | 0 | 2100 | 8283 | 8264 | 6859
2021-10-09 21:00 | 6930 | 1487 | 8269 | 0 | 0 | 2100 | 8279 | 8265 | 6821
2021-10-09 21:30 | 7012 | 1504 | 8270 | 0 | 0 | 2100 | 8279 | 8267 | 6838
2021-10-09 22:00 | 6917 | 1491 | 8273 | 0 | 0 | 2100 | 8274 | 8269 | 6814
2021-10-09 22:30 | 6875 | 1535 | 8277 | 0 | 0 | 2100 | 8273 | 8274 | 6768
2021-10-09 23:00 | 6954 | 1534 | 8280 | 0 | 0 | 2100 | 8271 | 8277 | 6830
2021-10-09 23:30 | 6922 | 1536 | 8280 | 0 | 0 | 2100 | 8270 | 8276 | 6840
2021-10-10 | 6931 | 1539 | 8279 | 0 | 0 | 2100 | 8267 | 8274 | 6862
2021-10-10 00:30 | 6850 | 1530 | 8276 | 0 | 0 | 2100 | 8251 | 8272 | 6832
2021-10-10 01:00 | 6808 | 1531 | 8273 | 0 | 0 | 2100 | 8251 | 8268 | 6750
2021-10-10 01:30 | 6759 | 1533 | 8271 | 0 | 0 | 2100 | 8248 | 8266 | 6685
2021-10-10 02:00 | 6745 | 1542 | 8268 | 0 | 0 | 2100 | 8248 | 8263 | 6661
2021-10-10 02:30 | 6722 | 1556 | 8266 | 0 | 0 | 2100 | 8244 | 8262 | 6647
2021-10-10 03:00 | 6694 | 1566 | 8264 | 0 | 0 | 2100 | 8244 | 8261 | 6623
2021-10-10 03:30 | 6664 | 1566 | 8264 | 0 | 0 | 2100 | 8242 | 8260 | 6603
2021-10-10 04:00 | 6629 | 1562 | 8266 | 0 | 0 | 2100 | 8241 | 8262 | 6563
2021-10-10 04:30 | 6626 | 1564 | 8269 | 0 | 0 | 2100 | 8239 | 8264 | 6545
2021-10-10 05:00 | 6628 | 1584 | 8272 | 0 | 0 | 2100 | 8238 | 8267 | 6560
2021-10-10 05:30 | 6616 | 1580 | 8274 | 0 | 0 | 2100 | 8235 | 8268 | 6561
2021-10-10 06:00 | 6616 | 1579 | 8275 | 0 | 0 | 2100 | 8231 | 8269 | 6562
2021-10-10 06:30 | 6575 | 1529 | 8276 | 0 | 0 | 2100 | 8232 | 8270 | 6523
2021-10-10 07:00 | 6555 | 1538 | 8279 | 0 | 0 | 2100 | 8232 | 8274 | 6498
2021-10-10 07:30 | 6657 | 1628 | 8283 | 0 | 0 | 2100 | 8235 | 8277 | 6578
2021-10-10 08:00 | 6747 | 1650 | 8285 | 0 | 0 | 2100 | 8238 | 8281 | 6685
2021-10-10 08:30 | 6928 | 1659 | 8287 | 0 | 0 | 2100 | 8254 | 8282 | 6917
2021-10-10 09:00 | 7039 | 1657 | 8289 | 0 | 0 | 2100 | 8273 | 8283 | 7143
2021-10-10 09:30 | 7071 | 1680 | 8289 | 0 | 0 | 2100 | 8295 | 8283 | 7250
2021-10-10 10:00 | 7107 | 1675 | 8287 | 0 | 0 | 2100 | 8313 | 8280 | 7303
2021-10-10 10:30 | 7173 | 1689 | 8286 | 0 | 0 | 2100 | 8313 | 8279 | 7350
2021-10-10 11:00 | 7263 | 1684 | 8284 | 0 | 0 | 2100 | 8314 | 8277 | 7391
2021-10-10 11:30 | 7391 | 1680 | 8281 | 0 | 0 | 2100 | 8313 | 8275 | 7472
2021-10-10 12:00 | 7473 | 1738 | 8279 | 0 | 0 | 2100 | 8311 | 8271 | 7562
2021-10-10 12:30 | 7542 | 1759 | 8276 | 0 | 0 | 2100 | 8314 | 8268 | 7660
2021-10-10 13:00 | 7646 | 1721 | 8270 | 0 | 0 | 2100 | 8314 | 8263 | 7771
2021-10-10 13:30 | 7674 | 1667 | 8264 | 0 | 0 | 2100 | 8314 | 8257 | 7847
2021-10-10 14:00 | 7720 | 1615 | 8259 | 0 | 0 | 2100 | 8310 | 8251 | 7903
2021-10-10 14:30 | 7721 | 1613 | 8255 | 0 | 0 | 2100 | 8310 | 8247 | 7929
2021-10-10 15:00 | 7732 | 1596 | 8252 | 0 | 0 | 2100 | 8306 | 8244 | 7949
2021-10-10 15:30 | 7680 | 1590 | 8252 | 0 | 0 | 2100 | 8311 | 8244 | 7935
2021-10-10 16:00 | 7576 | 1603 | 8251 | 0 | 0 | 2100 | 8315 | 8244 | 7856
2021-10-10 16:30 | 7505 | 1608 | 8252 | 0 | 0 | 2100 | 8317 | 8244 | 7749
2021-10-10 17:00 | 7456 | 1606 | 8253 | 0 | 0 | 2100 | 8310 | 8246 | 7668
2021-10-10 17:30 | 7388 | 1602 | 8254 | 0 | 0 | 2100 | 8307 | 8248 | 7553
2021-10-10 18:00 | 7295 | 1586 | 8256 | 0 | 0 | 2100 | 8298 | 8251 | 7404
2021-10-10 18:30 | 7193 | 1542 | 8257 | 0 | 0 | 2100 | 8291 | 8253 | 7250
2021-10-10 19:00 | 7110 | 1546 | 8259 | 0 | 0 | 2100 | 8288 | 8255 | 7116
2021-10-10 19:30 | 7066 | 1547 | 8263 | 0 | 0 | 2100 | 8281 | 8259 | 7038
2021-10-10 20:00 | 7028 | 1531 | 8266 | 0 | 0 | 2100 | 8276 | 8262 | 6981
2021-10-10 20:30 | 6916 | 1489 | 8271 | 0 | 0 | 2100 | 8271 | 8267 | 6888
2021-10-10 21:00 | 6850 | 1472 | 8275 | 0 | 0 | 2100 | 8271 | 8271 | 6773
2021-10-10 21:30 | 6807 | 1459 | 8276 | 0 | 0 | 2100 | 8268 | 8272 | 6692
2021-10-10 22:00 | 6738 | 1428 | 8277 | 1 | 1 | 2100 | 8267 | 8273 | 6625
2021-10-10 22:30 | 6644 | 1403 | 8280 | 0 | 0 | 2100 | 8263 | 8276 | 6541
2021-10-10 23:00 | 6703 | 1445 | 8280 | 0 | 0 | 2100 | 8262 | 8276 | 6512
2021-10-10 23:30 | 6494 | 1339 | 8281 | 0 | 0 | 2100 | 8257 | 8277 | 6467
2021-10-11 | 6378 | 1316 | 8280 | 0 | 0 | 2100 | 8257 | 8276 | 6352
2021-10-11 00:30 | 6584 | 1426 | 8277 | 0 | 0 | 2100 | 8242 | 8274 | 6409
2021-10-11 01:00 | 6703 | 1485 | 8273 | 0 | 0 | 2100 | 8241 | 8271 | 6531
2021-10-11 01:30 | 6683 | 1503 | 8272 | 0 | 0 | 2100 | 8243 | 8269 | 6553
2021-10-11 02:00 | 6643 | 1526 | 8269 | 0 | 0 | 2100 | 8238 | 8266 | 6538
2021-10-11 02:30 | 6606 | 1526 | 8270 | 0 | 0 | 2100 | 8243 | 8265 | 6532
2021-10-11 03:00 | 6560 | 1506 | 8272 | 0 | 0 | 2100 | 8239 | 8267 | 6498
2021-10-11 03:30 | 6567 | 1502 | 8275 | 0 | 0 | 2100 | 8235 | 8269 | 6484
2021-10-11 04:00 | 6536 | 1494 | 8276 | 11 | 11 | 2100 | 8236 | 8271 | 6460
2021-10-11 04:30 | 6543 | 1501 | 8277 | 0 | 0 | 2100 | 8235 | 8272 | 6480
2021-10-11 05:00 | 6527 | 1488 | 8278 | 0 | 0 | 2100 | 8233 | 8273 | 6474
2021-10-11 05:30 | 6517 | 1491 | 8280 | 0 | 0 | 2100 | 8232 | 8275 | 6453
2021-10-11 06:00 | 6521 | 1483 | 8282 | 0 | 0 | 2100 | 8229 | 8277 | 6466
2021-10-11 06:30 | 6492 | 1457 | 8284 | 0 | 0 | 2100 | 8228 | 8279 | 6439
2021-10-11 07:00 | 6503 | 1464 | 8288 | 0 | 0 | 2100 | 8228 | 8283 | 6443
2021-10-11 07:30 | 6552 | 1475 | 8292 | 0 | 0 | 2100 | 8227 | 8287 | 6501
2021-10-11 08:00 | 6568 | 1479 | 8296 | 0 | 0 | 2100 | 8230 | 8291 | 6560
2021-10-11 08:30 | 6588 | 1482 | 8299 | 0 | 0 | 2100 | 8232 | 8293 | 6606
2021-10-11 09:00 | 6582 | 1472 | 8303 | 0 | 0 | 2100 | 8234 | 8298 | 6635
2021-10-11 09:30 | 6578 | 1459 | 8306 | 0 | 0 | 2100 | 8243 | 8300 | 6641
2021-10-11 10:00 | 6660 | 1421 | 8305 | 0 | 0 | 2100 | 8260 | 8300 | 6741
2021-10-11 10:30 | 6783 | 1429 | 8302 | 1 | 1 | 2100 | 8279 | 8298 | 6894
2021-10-11 11:00 | 6820 | 1426 | 8301 | 0 | 0 | 2100 | 8296 | 8296 | 7012
2021-10-11 11:30 | 6807 | 1465 | 8299 | 0 | 0 | 2100 | 8305 | 8294 | 7057
2021-10-11 12:00 | 6828 | 1494 | 8297 | 0 | 0 | 2100 | 8323 | 8292 | 7058
2021-10-11 12:30 | 6969 | 1498 | 8294 | 0 | 0 | 2100 | 8339 | 8288 | 7175
2021-10-11 13:00 | 7072 | 1488 | 8289 | 0 | 0 | 2100 | 8349 | 8283 | 7276
2021-10-11 13:30 | 7206 | 1470 | 8282 | 1 | 1 | 2100 | 8360 | 8276 | 7434
2021-10-11 14:00 | 7275 | 1435 | 8274 | 0 | 0 | 2100 | 8358 | 8269 | 7504
2021-10-11 14:30 | 7404 | 1406 | 8270 | 0 | 0 | 2100 | 8359 | 8264 | 7608
2021-10-11 15:00 | 7394 | 1381 | 8267 | 0 | 0 | 2100 | 8362 | 8260 | 7622
2021-10-11 15:30 | 7368 | 1386 | 8264 | 0 | 0 | 2100 | 8372 | 8257 | 7691
2021-10-11 16:00 | 7349 | 1397 | 8262 | 0 | 0 | 2100 | 8372 | 8255 | 7664
2021-10-11 16:30 | 7278 | 1384 | 8259 | 0 | 0 | 2100 | 8368 | 8254 | 7541
2021-10-11 17:00 | 7262 | 1375 | 8260 | 0 | 0 | 2100 | 8365 | 8255 | 7425
2021-10-11 17:30 | 7236 | 1370 | 8258 | 0 | 0 | 2100 | 8361 | 8255 | 7343
2021-10-11 18:00 | 7239 | 1374 | 8258 | 0 | 0 | 2100 | 8356 | 8255 | 7296
2021-10-11 18:30 | 7174 | 1358 | 8260 | 2 | 1 | 2100 | 8345 | 8256 | 7207
2021-10-11 19:00 | 6985 | 1313 | 8263 | 1 | 1 | 2100 | 8334 | 8259 | 7009
2021-10-11 19:30 | 6845 | 1301 | 8266 | 0 | 0 | 2100 | 8330 | 8263 | 6824
2021-10-11 20:00 | 6756 | 1278 | 8268 | 1 | 1 | 2100 | 8323 | 8265 | 6700
2021-10-11 20:30 | 6755 | 1255 | 8273 | 0 | 0 | 2100 | 8323 | 8270 | 6637
2021-10-11 21:00 | 6899 | 1234 | 8275 | 0 | 0 | 2100 | 8320 | 8273 | 6738
2021-10-11 21:30 | 6905 | 1236 | 8275 | 0 | 0 | 2100 | 8316 | 8272 | 6794
2021-10-11 22:00 | 6892 | 1240 | 8276 | 0 | 0 | 2100 | 8314 | 8273 | 6804
2021-10-11 22:30 | 6844 | 1237 | 8280 | 0 | 0 | 2100 | 8311 | 8276 | 6782
2021-10-11 23:00 | 6820 | 1212 | 8282 | 0 | 0 | 2100 | 8307 | 8277 | 6751
2021-10-11 23:30 | 6791 | 1190 | 8281 | 0 | 0 | 2100 | 8304 | 8276 | 6740
2021-10-12 | 6728 | 1194 | 8279 | 0 | 0 | 2100 | 8301 | 8276 | 6698
2021-10-12 00:30 | 6683 | 1208 | 8280 | 0 | 0 | 2100 | 8282 | 8277 | 6671
2021-10-12 01:00 | 6639 | 1203 | 8280 | 0 | 0 | 2100 | 8282 | 8275 | 6616
2021-10-12 01:30 | 6633 | 1193 | 8280 | 0 | 0 | 2100 | 8282 | 8275 | 6590
2021-10-12 02:00 | 6622 | 1184 | 8280 | 0 | 0 | 2100 | 8276 | 8275 | 6576
2021-10-12 02:30 | 6604 | 1166 | 8279 | 0 | 0 | 2100 | 8276 | 8274 | 6554
2021-10-12 03:00 | 6603 | 1160 | 8279 | 0 | 0 | 2100 | 8274 | 8275 | 6539
2021-10-12 03:30 | 6572 | 1146 | 8280 | 0 | 0 | 2100 | 8273 | 8276 | 6509
2021-10-12 04:00 | 6562 | 1071 | 8281 | 0 | 0 | 2100 | 8269 | 8277 | 6485
2021-10-12 04:30 | 6473 | 1023 | 8285 | 2 | 1 | 2100 | 8268 | 8281 | 6430
2021-10-12 05:00 | 6118 | 1010 | 8287 | 8 | 1 | 2100 | 8263 | 8284 | 6196
2021-10-12 05:30 | 6045 | 992 | 8291 | 3 | 2 | 2100 | 8261 | 8287 | 6029
2021-10-12 06:00 | 6007 | 974 | 8294 | 1 | 1 | 2100 | 8261 | 8289 | 5927
2021-10-12 06:30 | 5959 | 947 | 8294 | 3 | 1 | 2100 | 8257 | 8289 | 5855
2021-10-12 07:00 | 6009 | 986 | 8294 | 0 | 0 | 2100 | 8261 | 8290 | 5852
2021-10-12 07:30 | 6315 | 1095 | 8297 | 0 | 0 | 2100 | 8263 | 8293 | 6108
2021-10-12 08:00 | 6613 | 1068 | 8299 | 1 | 1 | 2100 | 8273 | 8295 | 6469
2021-10-12 08:30 | 6795 | 1014 | 8300 | 0 | 0 | 2100 | 8283 | 8298 | 6741
2021-10-12 09:00 | 6923 | 990 | 8302 | 1 | 1 | 2100 | 8302 | 8298 | 6939
2021-10-12 09:30 | 7062 | 956 | 8298 | 0 | 0 | 2100 | 8319 | 8294 | 7122
2021-10-12 10:00 | 7133 | 963 | 8297 | 0 | 0 | 2100 | 8342 | 8292 | 7216
2021-10-12 10:30 | 7241 | 995 | 8295 | 0 | 0 | 2100 | 8342 | 8291 | 7328
2021-10-12 11:00 | 7290 | 1000 | 8293 | 9 | 9 | 2100 | 8337 | 8288 | 7375
2021-10-12 11:30 | 7362 | 1026 | 8289 | 0 | 0 | 2100 | 8336 | 8285 | 7428
2021-10-12 12:00 | 7380 | 1031 | 8286 | 0 | 0 | 2100 | 8336 | 8282 | 7477
2021-10-12 12:30 | 7393 | 1025 | 8282 | 0 | 0 | 2100 | 8336 | 8277 | 7515
2021-10-12 13:00 | 7461 | 1065 | 8277 | 0 | 0 | 2100 | 8341 | 8272 | 7579
2021-10-12 13:30 | 7467 | 1063 | 8271 | 0 | 0 | 2100 | 8342 | 8266 | 7629
2021-10-12 14:00 | 7545 | 1047 | 8267 | 0 | 0 | 2100 | 8338 | 8261 | 7721
2021-10-12 14:30 | 7578 | 1075 | 8263 | 0 | 0 | 2100 | 8336 | 8256 | 7823
2021-10-12 15:00 | 7507 | 1078 | 8260 | 0 | 0 | 2100 | 8343 | 8254 | 7769
2021-10-12 15:30 | 7491 | 1056 | 8257 | 0 | 0 | 2100 | 8355 | 8251 | 7743
2021-10-12 16:00 | 7498 | 1052 | 8256 | 0 | 0 | 2100 | 8359 | 8250 | 7720
2021-10-12 16:30 | 7464 | 1012 | 8255 | 0 | 0 | 2100 | 8361 | 8250 | 7658
2021-10-12 17:00 | 7452 | 971 | 8256 | 0 | 0 | 2100 | 8361 | 8251 | 7611
2021-10-12 17:30 | 7409 | 971 | 8256 | 0 | 0 | 2100 | 8351 | 8251 | 7538
2021-10-12 18:00 | 7340 | 958 | 8257 | 0 | 0 | 2100 | 8343 | 8253 | 7411
2021-10-12 18:30 | 7175 | 935 | 8259 | 0 | 0 | 2100 | 8333 | 8257 | 7214
2021-10-12 19:00 | 6889 | 955 | 8263 | 0 | 0 | 2100 | 8326 | 8261 | 6961
2021-10-12 19:30 | 6772 | 970 | 8266 | 0 | 0 | 2100 | 8321 | 8264 | 6804
2021-10-12 20:00 | 6609 | 993 | 8270 | 0 | 0 | 2100 | 8317 | 8268 | 6632
2021-10-12 20:30 | 6516 | 1006 | 8272 | 0 | 0 | 2100 | 8311 | 8270 | 6502
2021-10-12 21:00 | 6386 | 1019 | 8274 | 0 | 0 | 2100 | 8308 | 8272 | 6397
2021-10-12 21:30 | 6382 | 1070 | 8275 | 0 | 0 | 2100 | 8304 | 8273 | 6329
2021-10-12 22:00 | 6608 | 1125 | 8279 | 0 | 0 | 2100 | 8304 | 8276 | 6416
2021-10-12 22:30 | 6459 | 1117 | 8281 | 0 | 0 | 2100 | 8299 | 8279 | 6369
2021-10-12 23:00 | 6558 | 1178 | 8283 | 0 | 0 | 2100 | 8299 | 8281 | 6367
2021-10-12 23:30 | 6722 | 1229 | 8283 | 0 | 0 | 2100 | 8300 | 8282 | 6450
2021-10-13 | 6743 | 1295 | 8280 | 0 | 0 | 2100 | 8296 | 8278 | 6546
2021-10-13 00:30 | 6750 | 1341 | 8276 | 0 | 0 | 2100 | 8284 | 8273 | 6664
2021-10-13 01:00 | 6706 | 1377 | 8274 | 0 | 0 | 2100 | 8279 | 8272 | 6661
2021-10-13 01:30 | 6680 | 1403 | 8273 | 0 | 0 | 2100 | 8278 | 8270 | 6640
2021-10-13 02:00 | 6654 | 1415 | 8274 | 0 | 0 | 2100 | 8276 | 8271 | 6615
2021-10-13 02:30 | 6635 | 1435 | 8276 | 0 | 0 | 2100 | 8274 | 8272 | 6597
2021-10-13 03:00 | 6610 | 1430 | 8276 | 0 | 0 | 2100 | 8274 | 8271 | 6573
2021-10-13 03:30 | 6574 | 1423 | 8274 | 0 | 0 | 2100 | 8269 | 8270 | 6537
2021-10-13 04:00 | 6535 | 1429 | 8273 | 0 | 0 | 2100 | 8267 | 8269 | 6479
2021-10-13 04:30 | 6576 | 1481 | 8275 | 0 | 0 | 2100 | 8265 | 8270 | 6494
2021-10-13 05:00 | 6590 | 1488 | 8276 | 0 | 0 | 2100 | 8266 | 8271 | 6528
2021-10-13 05:30 | 6600 | 1491 | 8278 | 0 | 0 | 2100 | 8263 | 8273 | 6551
2021-10-13 06:00 | 6596 | 1496 | 8281 | 0 | 0 | 2100 | 8259 | 8276 | 6555
2021-10-13 06:30 | 6562 | 1476 | 8283 | 0 | 0 | 2100 | 8263 | 8278 | 6535
2021-10-13 07:00 | 6574 | 1491 | 8286 | 0 | 0 | 2100 | 8260 | 8281 | 6527
2021-10-13 07:30 | 6628 | 1513 | 8288 | 0 | 0 | 2100 | 8263 | 8282 | 6577
2021-10-13 08:00 | 6755 | 1513 | 8285 | 0 | 0 | 2100 | 8267 | 8282 | 6738
2021-10-13 08:30 | 6824 | 1519 | 8290 | 0 | 0 | 2100 | 8275 | 8285 | 6872
2021-10-13 09:00 | 6895 | 1521 | 8292 | 0 | 0 | 2100 | 8288 | 8287 | 6967
2021-10-13 09:30 | 6901 | 1541 | 8295 | 0 | 0 | 2100 | 8295 | 8290 | 7018
2021-10-13 10:00 | 6905 | 1542 | 8294 | 0 | 0 | 2100 | 8302 | 8289 | 7033
2021-10-13 10:30 | 7024 | 1557 | 8292 | 0 | 0 | 2100 | 8308 | 8287 | 7134
2021-10-13 11:00 | 7084 | 1544 | 8290 | 0 | 0 | 2100 | 8309 | 8285 | 7206
2021-10-13 11:30 | 7140 | 1512 | 8286 | 0 | 0 | 2100 | 8310 | 8281 | 7233
2021-10-13 12:00 | 7276 | 1526 | 8281 | 0 | 0 | 2100 | 8309 | 8276 | 7332
2021-10-13 12:30 | 7324 | 1513 | 8275 | 0 | 0 | 2100 | 8313 | 8270 | 7411
2021-10-13 13:00 | 7365 | 1505 | 8272 | 0 | 0 | 2100 | 8311 | 8266 | 7485
2021-10-13 13:30 | 7388 | 1503 | 8268 | 0 | 0 | 2100 | 8311 | 8262 | 7548
2021-10-13 14:00 | 7412 | 1461 | 8263 | 0 | 0 | 2100 | 8311 | 8257 | 7602
2021-10-13 14:30 | 7425 | 1460 | 8260 | 0 | 0 | 2100 | 8316 | 8253 | 7614
2021-10-13 15:00 | 7491 | 1475 | 8258 | 0 | 0 | 2100 | 8326 | 8251 | 7739
2021-10-13 15:30 | 7500 | 1468 | 8256 | 0 | 0 | 2100 | 8338 | 8249 | 7802
2021-10-13 16:00 | 7380 | 1438 | 8256 | 0 | 0 | 2100 | 8339 | 8250 | 7695
2021-10-13 16:30 | 7269 | 1419 | 8257 | 0 | 0 | 2100 | 8330 | 8252 | 7476
2021-10-13 17:00 | 7207 | 1408 | 8257 | 0 | 0 | 2100 | 8323 | 8254 | 7323
2021-10-13 17:30 | 7250 | 1421 | 8259 | 0 | 0 | 2100 | 8323 | 8255 | 7316
2021-10-13 18:00 | 7187 | 1411 | 8262 | 0 | 0 | 2100 | 8318 | 8257 | 7282
2021-10-13 18:30 | 7065 | 1426 | 8264 | 0 | 0 | 2100 | 8310 | 8260 | 7110
2021-10-13 19:00 | 7019 | 1434 | 8269 | 0 | 0 | 2100 | 8304 | 8265 | 7022
2021-10-13 19:30 | 7033 | 1417 | 8272 | 0 | 0 | 2100 | 8302 | 8269 | 7004
2021-10-13 20:00 | 6958 | 1415 | 8275 | 0 | 0 | 2100 | 8296 | 8271 | 6964
2021-10-13 20:30 | 6944 | 1413 | 8277 | 0 | 0 | 2100 | 8294 | 8273 | 6926
2021-10-13 21:00 | 6926 | 1408 | 8279 | 0 | 0 | 2100 | 8289 | 8275 | 6887
2021-10-13 21:30 | 6936 | 1417 | 8280 | 0 | 0 | 2100 | 8288 | 8276 | 6863
2021-10-13 22:00 | 6841 | 1414 | 8282 | 0 | 0 | 2100 | 8284 | 8278 | 6793
2021-10-13 22:30 | 6859 | 1456 | 8283 | 0 | 0 | 2100 | 8281 | 8279 | 6765
2021-10-13 23:00 | 6878 | 1490 | 8284 | 0 | 0 | 2100 | 8279 | 8280 | 6786
2021-10-13 23:30 | 6856 | 1480 | 8284 | 0 | 0 | 2100 | 8279 | 8279 | 6804
2021-10-14 | 6830 | 1480 | 8283 | 0 | 0 | 2100 | 8273 | 8278 | 6780
2021-10-14 00:30 | 6801 | 1490 | 8280 | 0 | 0 | 2100 | 8257 | 8275 | 6770
2021-10-14 01:00 | 6767 | 1495 | 8277 | 0 | 0 | 2100 | 8257 | 8273 | 6735
2021-10-14 01:30 | 6730 | 1497 | 8275 | 0 | 0 | 2100 | 8253 | 8272 | 6685
2021-10-14 02:00 | 6722 | 1522 | 8273 | 0 | 0 | 2100 | 8252 | 8270 | 6677
2021-10-14 02:30 | 6689 | 1538 | 8271 | 0 | 0 | 2100 | 8251 | 8268 | 6664
2021-10-14 03:00 | 6666 | 1548 | 8272 | 0 | 0 | 2100 | 8250 | 8268 | 6652
2021-10-14 03:30 | 6654 | 1546 | 8273 | 0 | 0 | 2100 | 8248 | 8269 | 6638
2021-10-14 04:00 | 6615 | 1556 | 8275 | 0 | 0 | 2100 | 8246 | 8269 | 6620
2021-10-14 04:30 | 6593 | 1553 | 8276 | 0 | 0 | 2100 | 8246 | 8271 | 6590
2021-10-14 05:00 | 6592 | 1554 | 8279 | 0 | 0 | 2100 | 8243 | 8273 | 6575
2021-10-14 05:30 | 6620 | 1552 | 8280 | 0 | 0 | 2100 | 8243 | 8274 | 6578
2021-10-14 06:00 | 6601 | 1549 | 8282 | 0 | 0 | 2100 | 8239 | 8276 | 6565
2021-10-14 06:30 | 6507 | 1463 | 8284 | 0 | 0 | 2100 | 8236 | 8279 | 6485
2021-10-14 07:00 | 6457 | 1447 | 8287 | 0 | 0 | 2100 | 8236 | 8282 | 6424
2021-10-14 07:30 | 6654 | 1547 | 8292 | 0 | 0 | 2100 | 8238 | 8286 | 6573
2021-10-14 08:00 | 6644 | 1565 | 8297 | 0 | 0 | 2100 | 8235 | 8291 | 6627
2021-10-14 08:30 | 6656 | 1573 | 8302 | 0 | 0 | 2100 | 8238 | 8296 | 6665
2021-10-14 09:00 | 6704 | 1526 | 8305 | 0 | 0 | 2100 | 8247 | 8299 | 6766
2021-10-14 09:30 | 6781 | 1463 | 8304 | 0 | 0 | 2100 | 8256 | 8299 | 6879
2021-10-14 10:00 | 6898 | 1497 | 8303 | 0 | 0 | 2100 | 8270 | 8297 | 7009
2021-10-14 10:30 | 7033 | 1527 | 8299 | 0 | 0 | 2100 | 8286 | 8293 | 7174
2021-10-14 11:00 | 7166 | 1539 | 8294 | 0 | 0 | 2100 | 8299 | 8288 | 7331
2021-10-14 11:30 | 7342 | 1579 | 8288 | 0 | 0 | 2100 | 8304 | 8283 | 7499
2021-10-14 12:00 | 7417 | 1579 | 8285 | 0 | 0 | 2100 | 8321 | 8279 | 7605
2021-10-14 12:30 | 7398 | 1560 | 8281 | 0 | 0 | 2100 | 8331 | 8274 | 7635
2021-10-14 13:00 | 7462 | 1542 | 8276 | 0 | 0 | 2100 | 8343 | 8269 | 7683
2021-10-14 13:30 | 7439 | 1513 | 8271 | 0 | 0 | 2100 | 8351 | 8265 | 7669
2021-10-14 14:00 | 7506 | 1475 | 8267 | 0 | 0 | 2100 | 8352 | 8260 | 7753
2021-10-14 14:30 | 7484 | 1452 | 8263 | 0 | 0 | 2100 | 8355 | 8256 | 7714
2021-10-14 15:00 | 7500 | 1410 | 8261 | 0 | 0 | 2100 | 8351 | 8255 | 7690
2021-10-14 15:30 | 7468 | 1382 | 8260 | 0 | 0 | 2100 | 8346 | 8254 | 7608
2021-10-14 16:00 | 7501 | 1371 | 8259 | 0 | 0 | 2100 | 8352 | 8252 | 7597
2021-10-14 16:30 | 7562 | 1385 | 8256 | 0 | 0 | 2100 | 8356 | 8249 | 7697
2021-10-14 17:00 | 7529 | 1364 | 8254 | 0 | 0 | 2100 | 8357 | 8247 | 7703
2021-10-14 17:30 | 7465 | 1377 | 8253 | 0 | 0 | 2100 | 8349 | 8247 | 7616
2021-10-14 18:00 | 7364 | 1382 | 8256 | 0 | 0 | 2100 | 8340 | 8250 | 7476
2021-10-14 18:30 | 7278 | 1391 | 8257 | 0 | 0 | 2100 | 8330 | 8253 | 7327
2021-10-14 19:00 | 7227 | 1395 | 8259 | 0 | 0 | 2100 | 8323 | 8256 | 7234
2021-10-14 19:30 | 7201 | 1401 | 8262 | 0 | 0 | 2100 | 8317 | 8258 | 7178
2021-10-14 20:00 | 7184 | 1405 | 8268 | 0 | 0 | 2100 | 8311 | 8263 | 7149
2021-10-14 20:30 | 7114 | 1399 | 8271 | 0 | 0 | 2100 | 8304 | 8268 | 7085
2021-10-14 21:00 | 6969 | 1386 | 8274 | 0 | 0 | 2100 | 8304 | 8271 | 6966
2021-10-14 21:30 | 6866 | 1372 | 8275 | 0 | 0 | 2100 | 8297 | 8272 | 6845
2021-10-14 22:00 | 6850 | 1402 | 8277 | 0 | 0 | 2100 | 8292 | 8274 | 6766
2021-10-14 22:30 | 6973 | 1424 | 8279 | 0 | 0 | 2100 | 8292 | 8276 | 6817
2021-10-14 23:00 | 7023 | 1406 | 8277 | 0 | 0 | 2100 | 8289 | 8274 | 6913
2021-10-14 23:30 | 6997 | 1433 | 8278 | 0 | 0 | 2100 | 8286 | 8274 | 6943
2021-10-15 | 6970 | 1463 | 8279 | 0 | 0 | 2100 | 8285 | 8275 | 6939
2021-10-15 00:30 | 6927 | 1478 | 8278 | 0 | 0 | 2100 | 8276 | 8273 | 6922
2021-10-15 01:00 | 6868 | 1493 | 8273 | 0 | 0 | 2100 | 8273 | 8269 | 6877
2021-10-15 01:30 | 6831 | 1517 | 8272 | 0 | 0 | 2100 | 8269 | 8269 | 6826
2021-10-15 02:00 | 6802 | 1521 | 8271 | 0 | 0 | 2100 | 8267 | 8266 | 6780
2021-10-15 02:30 | 6752 | 1522 | 8271 | 0 | 0 | 2100 | 8265 | 8266 | 6719
2021-10-15 03:00 | 6718 | 1554 | 8269 | 0 | 0 | 2100 | 8263 | 8265 | 6682
2021-10-15 03:30 | 6728 | 1573 | 8268 | 0 | 0 | 2100 | 8262 | 8264 | 6682
2021-10-15 04:00 | 6717 | 1578 | 8268 | 0 | 0 | 2100 | 8260 | 8265 | 6675
2021-10-15 04:30 | 6705 | 1583 | 8270 | 0 | 0 | 2100 | 8257 | 8266 | 6677
2021-10-15 05:00 | 6675 | 1585 | 8272 | 0 | 0 | 2100 | 8257 | 8269 | 6662
2021-10-15 05:30 | 6660 | 1579 | 8276 | 0 | 0 | 2100 | 8255 | 8272 | 6652
2021-10-15 06:00 | 6653 | 1575 | 8280 | 0 | 0 | 2100 | 8254 | 8275 | 6646
2021-10-15 06:30 | 6650 | 1577 | 8284 | 0 | 0 | 2100 | 8251 | 8278 | 6641
2021-10-15 07:00 | 6647 | 1597 | 8288 | 0 | 0 | 2100 | 8251 | 8282 | 6643
2021-10-15 07:30 | 6625 | 1596 | 8292 | 0 | 0 | 2100 | 8248 | 8286 | 6637
2021-10-15 08:00 | 6653 | 1603 | 8295 | 0 | 0 | 2100 | 8251 | 8289 | 6648
2021-10-15 08:30 | 6771 | 1609 | 8295 | 0 | 0 | 2100 | 8257 | 8291 | 6755
2021-10-15 09:00 | 6862 | 1619 | 8297 | 0 | 0 | 2100 | 8267 | 8292 | 6892
2021-10-15 09:30 | 6934 | 1630 | 8296 | 0 | 0 | 2100 | 8279 | 8291 | 7041
2021-10-15 10:00 | 7019 | 1649 | 8295 | 0 | 0 | 2100 | 8292 | 8289 | 7118
2021-10-15 10:30 | 7150 | 1639 | 8291 | 0 | 0 | 2100 | 8291 | 8285 | 7301
2021-10-15 11:00 | 7195 | 1649 | 8288 | 0 | 0 | 2100 | 8289 | 8281 | 7317
2021-10-15 11:30 | 7323 | 1636 | 8285 | 0 | 0 | 2100 | 8289 | 8279 | 7386
2021-10-15 12:00 | 7393 | 1631 | 8279 | 0 | 0 | 2100 | 8289 | 8273 | 7464
2021-10-15 12:30 | 7500 | 1629 | 8275 | 0 | 0 | 2100 | 8290 | 8268 | 7555
2021-10-15 13:00 | 7515 | 1590 | 8269 | 0 | 0 | 2100 | 8293 | 8261 | 7613
2021-10-15 13:30 | 7577 | 1560 | 8264 | 0 | 0 | 2100 | 8295 | 8256 | 7687
2021-10-15 14:00 | 7635 | 1540 | 8260 | 0 | 0 | 2100 | 8298 | 8252 | 7787
2021-10-15 14:30 | 7669 | 1517 | 8256 | 0 | 0 | 2100 | 8302 | 8248 | 7871
2021-10-15 15:00 | 7680 | 1481 | 8253 | 0 | 0 | 2100 | 8311 | 8246 | 7905
2021-10-15 15:30 | 7677 | 1478 | 8252 | 0 | 0 | 2100 | 8320 | 8244 | 7950
2021-10-15 16:00 | 7622 | 1455 | 8250 | 0 | 0 | 2100 | 8323 | 8243 | 7886
2021-10-15 16:30 | 7678 | 1410 | 8249 | 0 | 0 | 2100 | 8331 | 8241 | 7905
2021-10-15 17:00 | 7619 | 1432 | 8250 | 0 | 0 | 2100 | 8329 | 8243 | 7845
2021-10-15 17:30 | 7606 | 1466 | 8251 | 0 | 0 | 2100 | 8325 | 8245 | 7829
2021-10-15 18:00 | 7473 | 1459 | 8252 | 0 | 0 | 2100 | 8313 | 8245 | 7674
2021-10-15 18:30 | 7316 | 1452 | 8253 | 0 | 0 | 2100 | 8303 | 8248 | 7416
2021-10-15 19:00 | 7166 | 1425 | 8255 | 0 | 0 | 2100 | 8298 | 8251 | 7193
2021-10-15 19:30 | 7115 | 1432 | 8258 | 0 | 0 | 2100 | 8288 | 8254 | 7071
2021-10-15 20:00 | 6998 | 1387 | 8259 | 0 | 0 | 2100 | 8285 | 8256 | 6960
2021-10-15 20:30 | 6810 | 1360 | 8262 | 0 | 0 | 2100 | 8282 | 8258 | 6815
2021-10-15 21:00 | 6902 | 1398 | 8264 | 0 | 0 | 2100 | 8282 | 8261 | 6771
2021-10-15 21:30 | 6898 | 1421 | 8267 | 0 | 0 | 2100 | 8276 | 8264 | 6763
2021-10-15 22:00 | 6851 | 1446 | 8270 | 0 | 0 | 2100 | 8273 | 8267 | 6720
2021-10-15 22:30 | 6839 | 1490 | 8270 | 0 | 0 | 2100 | 8270 | 8267 | 6694
2021-10-15 23:00 | 6810 | 1467 | 8270 | 0 | 0 | 2100 | 8267 | 8267 | 6671
2021-10-15 23:30 | 6844 | 1431 | 8269 | 0 | 0 | 2100 | 8266 | 8266 | 6669
2021-10-16 | 6875 | 1555 | 8268 | 0 | 0 | 2100 | 8266 | 8265 | 6752
2021-10-16 00:30 | 6844 | 1599 | 8269 | 0 | 0 | 2100 | 8257 | 8265 | 6758
2021-10-16 01:00 | 6810 | 1662 | 8268 | 0 | 0 | 2100 | 8258 | 8264 | 6735
2021-10-16 01:30 | 6767 | 1672 | 8267 | 0 | 0 | 2100 | 8254 | 8262 | 6699
2021-10-16 02:00 | 6784 | 1685 | 8265 | 0 | 0 | 2100 | 8252 | 8260 | 6703
2021-10-16 02:30 | 6793 | 1678 | 8265 | 0 | 0 | 2100 | 8253 | 8260 | 6720
2021-10-16 03:00 | 6788 | 1663 | 8265 | 0 | 0 | 2100 | 8249 | 8260 | 6716
2021-10-16 03:30 | 6758 | 1662 | 8264 | 0 | 0 | 2100 | 8248 | 8259 | 6700
2021-10-16 04:00 | 6723 | 1653 | 8263 | 0 | 0 | 2100 | 8247 | 8258 | 6664
2021-10-16 04:30 | 6734 | 1655 | 8263 | 0 | 0 | 2100 | 8244 | 8257 | 6655
2021-10-16 05:00 | 6673 | 1619 | 8261 | 0 | 0 | 2100 | 8240 | 8258 | 6611
2021-10-16 05:30 | 6626 | 1579 | 8263 | 0 | 0 | 2100 | 8238 | 8258 | 6548
2021-10-16 06:00 | 6616 | 1580 | 8265 | 0 | 0 | 2100 | 8240 | 8260 | 6498
2021-10-16 06:30 | 6689 | 1614 | 8267 | 0 | 0 | 2100 | 8238 | 8263 | 6541
2021-10-16 07:00 | 6729 | 1635 | 8270 | 0 | 0 | 2100 | 8237 | 8266 | 6619
2021-10-16 07:30 | 6768 | 1662 | 8275 | 0 | 0 | 2100 | 8241 | 8270 | 6699
2021-10-16 08:00 | 6832 | 1678 | 8279 | 0 | 0 | 2100 | 8239 | 8273 | 6793
2021-10-16 08:30 | 6978 | 1694 | 8280 | 0 | 0 | 2100 | 8247 | 8275 | 6955
2021-10-16 09:00 | 6969 | 1660 | 8282 | 0 | 0 | 2100 | 8250 | 8276 | 7011
2021-10-16 09:30 | 7130 | 1682 | 8281 | 0 | 0 | 2100 | 8262 | 8275 | 7170
2021-10-16 10:00 | 7210 | 1643 | 8281 | 0 | 0 | 2100 | 8276 | 8275 | 7332
2021-10-16 10:30 | 7316 | 1562 | 8278 | 0 | 0 | 2100 | 8273 | 8272 | 7435
2021-10-16 11:00 | 7440 | 1591 | 8274 | 0 | 0 | 2100 | 8272 | 8267 | 7526
2021-10-16 11:30 | 7532 | 1586 | 8270 | 0 | 0 | 2100 | 8268 | 8263 | 7602
2021-10-16 12:00 | 7601 | 1574 | 8267 | 0 | 0 | 2100 | 8267 | 8259 | 7684
2021-10-16 12:30 | 7662 | 1588 | 8260 | 0 | 0 | 2100 | 8264 | 8253 | 7749
2021-10-16 13:00 | 7724 | 1557 | 8255 | 0 | 0 | 2100 | 8266 | 8247 | 7818
2021-10-16 13:30 | 7749 | 1504 | 8250 | 0 | 0 | 2100 | 8265 | 8243 | 7872
2021-10-16 14:00 | 7808 | 1465 | 8245 | 0 | 0 | 2100 | 8265 | 8238 | 7952
2021-10-16 14:30 | 7806 | 1399 | 8243 | 0 | 0 | 2100 | 8263 | 8236 | 7996
2021-10-16 15:00 | 7796 | 1370 | 8239 | 0 | 0 | 2100 | 8264 | 8233 | 8017
2021-10-16 15:30 | 7787 | 1407 | 8238 | 0 | 0 | 2100 | 8279 | 8231 | 8033
2021-10-16 16:00 | 7733 | 1463 | 8236 | 0 | 0 | 2100 | 8292 | 8230 | 8009
2021-10-16 16:30 | 7716 | 1537 | 8235 | 0 | 0 | 2100 | 8296 | 8228 | 7991
2021-10-16 17:00 | 7589 | 1543 | 8236 | 0 | 0 | 2100 | 8295 | 8229 | 7833
2021-10-16 17:30 | 7582 | 1555 | 8238 | 0 | 0 | 2100 | 8290 | 8231 | 7758
2021-10-16 18:00 | 7497 | 1549 | 8241 | 0 | 0 | 2100 | 8279 | 8234 | 7646
2021-10-16 18:30 | 7367 | 1524 | 8243 | 0 | 0 | 2100 | 8273 | 8237 | 7443
2021-10-16 19:00 | 7288 | 1476 | 8245 | 0 | 0 | 2100 | 8268 | 8240 | 7286
2021-10-16 19:30 | 7210 | 1469 | 8248 | 0 | 0 | 2100 | 8263 | 8244 | 7175
2021-10-16 20:00 | 7135 | 1510 | 8253 | 0 | 0 | 2100 | 8262 | 8248 | 7079
2021-10-16 20:30 | 7096 | 1503 | 8254 | 0 | 0 | 2100 | 8256 | 8251 | 7015
2021-10-16 21:00 | 7018 | 1498 | 8256 | 0 | 0 | 2100 | 8253 | 8253 | 6925
2021-10-16 21:30 | 6881 | 1453 | 8261 | 0 | 0 | 2100 | 8252 | 8257 | 6828
2021-10-16 22:00 | 6781 | 1483 | 8264 | 0 | 0 | 2100 | 8247 | 8259 | 6731
2021-10-16 22:30 | 6883 | 1473 | 8265 | 0 | 0 | 2100 | 8244 | 8262 | 6721
2021-10-16 23:00 | 7036 | 1482 | 8265 | 0 | 0 | 2100 | 8244 | 8262 | 6818
2021-10-16 23:30 | 6940 | 1449 | 8265 | 0 | 0 | 2100 | 8243 | 8262 | 6850
2021-10-17 | 6689 | 1382 | 8265 | 0 | 0 | 2100 | 8242 | 8262 | 6701
2021-10-17 00:30 | 6521 | 1315 | 8264 | 0 | 0 | 2100 | 8220 | 8259 | 6560
2021-10-17 01:00 | 6372 | 1288 | 8261 | 0 | 0 | 2100 | 8220 | 8258 | 6395
2021-10-17 01:30 | 6276 | 1256 | 8260 | 0 | 0 | 2100 | 8216 | 8256 | 6267
2021-10-17 02:00 | 6221 | 1235 | 8258 | 0 | 0 | 2100 | 8213 | 8254 | 6197
2021-10-17 02:30 | 6248 | 1255 | 8258 | 0 | 0 | 2100 | 8215 | 8253 | 6162
2021-10-17 03:00 | 6122 | 1174 | 8256 | 0 | 0 | 2100 | 8212 | 8252 | 6100
2021-10-17 03:30 | 6098 | 1174 | 8257 | 0 | 0 | 2100 | 8211 | 8252 | 6053
2021-10-17 04:00 | 6186 | 1240 | 8256 | 0 | 0 | 2100 | 8212 | 8251 | 6056
2021-10-17 04:30 | 6117 | 1182 | 8258 | 0 | 0 | 2100 | 8208 | 8253 | 6046
2021-10-17 05:00 | 6088 | 1169 | 8260 | 0 | 0 | 2100 | 8207 | 8254 | 6009
2021-10-17 05:30 | 6022 | 1123 | 8262 | 0 | 0 | 2100 | 8210 | 8257 | 5961
2021-10-17 06:00 | 6077 | 1163 | 8265 | 0 | 0 | 2100 | 8206 | 8260 | 5950
2021-10-17 06:30 | 5963 | 1089 | 8268 | 0 | 0 | 2100 | 8206 | 8262 | 5916
2021-10-17 07:00 | 5910 | 1080 | 8271 | 0 | 0 | 2100 | 8205 | 8265 | 5869
2021-10-17 07:30 | 6241 | 1331 | 8274 | 0 | 0 | 2100 | 8206 | 8269 | 6122
2021-10-17 08:00 | 6479 | 1457 | 8279 | 0 | 0 | 2100 | 8216 | 8274 | 6447
2021-10-17 08:30 | 6733 | 1502 | 8281 | 0 | 0 | 2100 | 8222 | 8276 | 6780
2021-10-17 09:00 | 6998 | 1562 | 8281 | 0 | 0 | 2100 | 8232 | 8276 | 7137
2021-10-17 09:30 | 7145 | 1582 | 8283 | 0 | 0 | 2100 | 8243 | 8276 | 7307
2021-10-17 10:00 | 7241 | 1554 | 8282 | 0 | 0 | 2100 | 8254 | 8275 | 7454
2021-10-17 10:30 | 7383 | 1589 | 8278 | 0 | 0 | 2100 | 8251 | 8271 | 7600
2021-10-17 11:00 | 7513 | 1637 | 8275 | 0 | 0 | 2100 | 8249 | 8268 | 7691
2021-10-17 11:30 | 7634 | 1661 | 8273 | 0 | 0 | 2100 | 8248 | 8265 | 7763
2021-10-17 12:00 | 7774 | 1546 | 8269 | 0 | 0 | 2100 | 8249 | 8261 | 7896
2021-10-17 12:30 | 7821 | 1513 | 8262 | 0 | 0 | 2100 | 8249 | 8255 | 7988
2021-10-17 13:00 | 7891 | 1532 | 8256 | 0 | 0 | 2100 | 8250 | 8249 | 8077
2021-10-17 13:30 | 7870 | 1457 | 8250 | 0 | 0 | 2100 | 8249 | 8243 | 8113
2021-10-17 14:00 | 7840 | 1399 | 8245 | 0 | 0 | 2100 | 8247 | 8238 | 8096
2021-10-17 14:30 | 7859 | 1346 | 8242 | 0 | 0 | 2100 | 8243 | 8234 | 8097
2021-10-17 15:00 | 7838 | 1395 | 8239 | 0 | 0 | 2100 | 8247 | 8232 | 8086
2021-10-17 15:30 | 7828 | 1371 | 8237 | 0 | 0 | 2100 | 8256 | 8230 | 8080
2021-10-17 16:00 | 7804 | 1362 | 8234 | 0 | 0 | 2100 | 8268 | 8227 | 8054
2021-10-17 16:30 | 7705 | 1319 | 8235 | 0 | 0 | 2100 | 8271 | 8228 | 7970
2021-10-17 17:00 | 7630 | 1399 | 8235 | 0 | 0 | 2100 | 8270 | 8229 | 7854
2021-10-17 17:30 | 7582 | 1423 | 8233 | 0 | 0 | 2100 | 8267 | 8227 | 7765
2021-10-17 18:00 | 7471 | 1411 | 8236 | 0 | 0 | 2100 | 8260 | 8230 | 7590
2021-10-17 18:30 | 7274 | 1371 | 8241 | 0 | 0 | 2100 | 8252 | 8236 | 7355
2021-10-17 19:00 | 7150 | 1395 | 8245 | 0 | 0 | 2100 | 8245 | 8242 | 7169
2021-10-17 19:30 | 7134 | 1383 | 8248 | 0 | 0 | 2100 | 8244 | 8244 | 7080
2021-10-17 20:00 | 6943 | 1333 | 8251 | 0 | 0 | 2100 | 8239 | 8248 | 6956
2021-10-17 20:30 | 6872 | 1374 | 8254 | 0 | 0 | 2100 | 8238 | 8252 | 6878
2021-10-17 21:00 | 6719 | 1366 | 8257 | 0 | 0 | 2100 | 8234 | 8254 | 6748
2021-10-17 21:30 | 6647 | 1370 | 8261 | 0 | 0 | 2100 | 8230 | 8258 | 6639
2021-10-17 22:00 | 6632 | 1371 | 8264 | 0 | 0 | 2100 | 8227 | 8262 | 6577
2021-10-17 22:30 | 6536 | 1332 | 8267 | 0 | 0 | 2100 | 8229 | 8263 | 6512
2021-10-17 23:00 | 6472 | 1328 | 8266 | 0 | 0 | 2100 | 8223 | 8262 | 6445
2021-10-17 23:30 | 6432 | 1347 | 8263 | 0 | 0 | 2100 | 8222 | 8260 | 6393
2021-10-18 | 6467 | 1366 | 8265 | 0 | 0 | 2100 | 8220 | 8261 | 6396
2021-10-18 00:30 | 6466 | 1368 | 8264 | 0 | 0 | 2100 | 8206 | 8260 | 6419
2021-10-18 01:00 | 6486 | 1400 | 8260 | 0 | 0 | 2100 | 8205 | 8255 | 6417
2021-10-18 01:30 | 6404 | 1326 | 8257 | 0 | 0 | 2100 | 8203 | 8253 | 6381
2021-10-18 02:00 | 6239 | 1244 | 8256 | 0 | 0 | 2100 | 8200 | 8252 | 6257
2021-10-18 02:30 | 6173 | 1215 | 8254 | 0 | 0 | 2100 | 8200 | 8250 | 6150
2021-10-18 03:00 | 6295 | 1311 | 8253 | 0 | 0 | 2100 | 8200 | 8248 | 6174
2021-10-18 03:30 | 6209 | 1244 | 8252 | 0 | 0 | 2100 | 8200 | 8247 | 6165
2021-10-18 04:00 | 6120 | 1197 | 8253 | 0 | 0 | 2100 | 8197 | 8248 | 6081
2021-10-18 04:30 | 6194 | 1258 | 8255 | 0 | 0 | 2100 | 8197 | 8251 | 6067
2021-10-18 05:00 | 6204 | 1277 | 8256 | 0 | 0 | 2100 | 8197 | 8252 | 6063
2021-10-18 05:30 | 6288 | 1348 | 8260 | 0 | 0 | 2100 | 8197 | 8255 | 6123
2021-10-18 06:00 | 6371 | 1422 | 8265 | 0 | 0 | 2100 | 8194 | 8260 | 6191
2021-10-18 06:30 | 6328 | 1387 | 8269 | 0 | 0 | 2100 | 8197 | 8264 | 6196
2021-10-18 07:00 | 6392 | 1447 | 8273 | 0 | 0 | 2100 | 8197 | 8268 | 6285
2021-10-18 07:30 | 6487 | 1518 | 8276 | 0 | 0 | 2100 | 8195 | 8271 | 6405
2021-10-18 08:00 | 6568 | 1582 | 8280 | 0 | 0 | 2100 | 8200 | 8274 | 6535
2021-10-18 08:30 | 6759 | 1638 | 8283 | 0 | 0 | 2100 | 8208 | 8278 | 6722
2021-10-18 09:00 | 6906 | 1613 | 8285 | 0 | 0 | 2100 | 8217 | 8279 | 6953
2021-10-18 09:30 | 7072 | 1615 | 8285 | 0 | 0 | 2100 | 8232 | 8280 | 7140
2021-10-18 10:00 | 7184 | 1620 | 8283 | 0 | 0 | 2100 | 8247 | 8277 | 7332
2021-10-18 10:30 | 7271 | 1638 | 8281 | 0 | 0 | 2100 | 8251 | 8275 | 7447
2021-10-18 11:00 | 7299 | 1644 | 8279 | 0 | 0 | 2100 | 8254 | 8272 | 7477
2021-10-18 11:30 | 7383 | 1646 | 8276 | 0 | 0 | 2100 | 8253 | 8269 | 7518
2021-10-18 12:00 | 7422 | 1639 | 8273 | 0 | 0 | 2100 | 8250 | 8266 | 7548
2021-10-18 12:30 | 7536 | 1636 | 8269 | 0 | 0 | 2100 | 8250 | 8261 | 7643
2021-10-18 13:00 | 7567 | 1657 | 8265 | 0 | 0 | 2100 | 8251 | 8257 | 7711
2021-10-18 13:30 | 7577 | 1670 | 8260 | 0 | 0 | 2100 | 8251 | 8252 | 7736
2021-10-18 14:00 | 7624 | 1667 | 8254 | 0 | 0 | 2100 | 8251 | 8246 | 7802
2021-10-18 14:30 | 7627 | 1661 | 8250 | 0 | 0 | 2100 | 8257 | 8242 | 7841
2021-10-18 15:00 | 7643 | 1657 | 8246 | 0 | 0 | 2100 | 8257 | 8239 | 7872
2021-10-18 15:30 | 7649 | 1661 | 8243 | 0 | 0 | 2100 | 8265 | 8235 | 7888
2021-10-18 16:00 | 7556 | 1687 | 8241 | 0 | 0 | 2100 | 8279 | 8233 | 7836
2021-10-18 16:30 | 7487 | 1683 | 8240 | 0 | 0 | 2100 | 8282 | 8232 | 7742
2021-10-18 17:00 | 7401 | 1673 | 8239 | 0 | 0 | 2100 | 8282 | 8232 | 7637
2021-10-18 17:30 | 7340 | 1647 | 8241 | 0 | 0 | 2100 | 8282 | 8235 | 7527
2021-10-18 18:00 | 7262 | 1633 | 8243 | 0 | 0 | 2100 | 8275 | 8238 | 7393
2021-10-18 18:30 | 7159 | 1638 | 8246 | 0 | 0 | 2100 | 8267 | 8241 | 7228
2021-10-18 19:00 | 7083 | 1641 | 8247 | 0 | 0 | 2100 | 8263 | 8243 | 7096
2021-10-18 19:30 | 7051 | 1641 | 8251 | 0 | 0 | 2100 | 8257 | 8247 | 7023
2021-10-18 20:00 | 7010 | 1624 | 8255 | 0 | 0 | 2100 | 8259 | 8251 | 6954
2021-10-18 20:30 | 6960 | 1577 | 8261 | 0 | 0 | 2100 | 8251 | 8257 | 6900
2021-10-18 21:00 | 6935 | 1553 | 8263 | 0 | 0 | 2100 | 8250 | 8260 | 6852
2021-10-18 21:30 | 6941 | 1558 | 8267 | 0 | 0 | 2100 | 8246 | 8263 | 6831
2021-10-18 22:00 | 6961 | 1599 | 8271 | 0 | 0 | 2100 | 8244 | 8267 | 6844
2021-10-18 22:30 | 6950 | 1569 | 8274 | 0 | 0 | 2100 | 8242 | 8270 | 6874
2021-10-18 23:00 | 6908 | 1585 | 8276 | 0 | 0 | 2100 | 8242 | 8272 | 6854
2021-10-18 23:30 | 6889 | 1555 | 8274 | 0 | 0 | 2100 | 8238 | 8270 | 6819
2021-10-19 | 6869 | 1559 | 8273 | 0 | 0 | 2100 | 8237 | 8269 | 6795
2021-10-19 00:30 | 6832 | 1580 | 8273 | 0 | 0 | 2100 | 8219 | 8269 | 6778
2021-10-19 01:00 | 6805 | 1565 | 8272 | 0 | 0 | 2100 | 8218 | 8267 | 6730
2021-10-19 01:30 | 6746 | 1580 | 8270 | 0 | 0 | 2100 | 8217 | 8265 | 6701
2021-10-19 02:00 | 6700 | 1564 | 8266 | 0 | 0 | 2100 | 8214 | 8262 | 6645
2021-10-19 02:30 | 6650 | 1549 | 8263 | 0 | 0 | 2100 | 8216 | 8259 | 6600
2021-10-19 03:00 | 6553 | 1508 | 8264 | 0 | 0 | 2100 | 8210 | 8258 | 6529
2021-10-19 03:30 | 6542 | 1522 | 8263 | 0 | 0 | 2100 | 8210 | 8258 | 6470
2021-10-19 04:00 | 6562 | 1542 | 8265 | 0 | 0 | 2100 | 8210 | 8259 | 6472
2021-10-19 04:30 | 6575 | 1551 | 8268 | 0 | 0 | 2100 | 8210 | 8262 | 6519
2021-10-19 05:00 | 6569 | 1553 | 8271 | 0 | 0 | 2100 | 8206 | 8265 | 6541
2021-10-19 05:30 | 6601 | 1572 | 8272 | 0 | 0 | 2100 | 8206 | 8266 | 6568
2021-10-19 06:00 | 6593 | 1573 | 8274 | 0 | 0 | 2100 | 8204 | 8268 | 6576
2021-10-19 06:30 | 6597 | 1582 | 8277 | 0 | 0 | 2100 | 8206 | 8270 | 6580
2021-10-19 07:00 | 6607 | 1594 | 8280 | 0 | 0 | 2100 | 8202 | 8274 | 6595
2021-10-19 07:30 | 6664 | 1628 | 8284 | 0 | 0 | 2100 | 8203 | 8278 | 6650
2021-10-19 08:00 | 6675 | 1640 | 8289 | 0 | 0 | 2100 | 8206 | 8283 | 6706
2021-10-19 08:30 | 6830 | 1711 | 8291 | 0 | 0 | 2100 | 8213 | 8286 | 6864
2021-10-19 09:00 | 7031 | 1678 | 8292 | 0 | 0 | 2100 | 8229 | 8286 | 7153
2021-10-19 09:30 | 7101 | 1638 | 8292 | 0 | 0 | 2100 | 8243 | 8286 | 7265
2021-10-19 10:00 | 7149 | 1629 | 8292 | 0 | 0 | 2100 | 8255 | 8286 | 7337
2021-10-19 10:30 | 7131 | 1670 | 8292 | 0 | 0 | 2100 | 8252 | 8286 | 7344
2021-10-19 11:00 | 7199 | 1664 | 8290 | 0 | 0 | 2100 | 8257 | 8284 | 7353
2021-10-19 11:30 | 7320 | 1665 | 8287 | 0 | 0 | 2100 | 8258 | 8281 | 7436
2021-10-19 12:00 | 7414 | 1671 | 8284 | 0 | 0 | 2100 | 8263 | 8277 | 7516
2021-10-19 12:30 | 7355 | 1660 | 8280 | 0 | 0 | 2100 | 8268 | 8274 | 7518
2021-10-19 13:00 | 7398 | 1657 | 8276 | 0 | 0 | 2100 | 8271 | 8269 | 7540
2021-10-19 13:30 | 7439 | 1671 | 8272 | 0 | 0 | 2100 | 8273 | 8265 | 7585
2021-10-19 14:00 | 7459 | 1658 | 8269 | 0 | 0 | 2100 | 8278 | 8261 | 7631
2021-10-19 14:30 | 7500 | 1636 | 8265 | 0 | 0 | 2100 | 8285 | 8258 | 7694
2021-10-19 15:00 | 7578 | 1588 | 8262 | 0 | 0 | 2100 | 8297 | 8254 | 7801
2021-10-19 15:30 | 7477 | 1556 | 8259 | 0 | 0 | 2100 | 8302 | 8251 | 7762
2021-10-19 16:00 | 7389 | 1544 | 8257 | 0 | 0 | 2100 | 8305 | 8250 | 7608
2021-10-19 16:30 | 7386 | 1549 | 8256 | 0 | 0 | 2100 | 8308 | 8249 | 7538
2021-10-19 17:00 | 7284 | 1518 | 8255 | 0 | 0 | 2100 | 8299 | 8249 | 7417
2021-10-19 17:30 | 7213 | 1565 | 8254 | 0 | 0 | 2100 | 8296 | 8250 | 7300
2021-10-19 18:00 | 7202 | 1565 | 8254 | 0 | 0 | 2100 | 8288 | 8250 | 7259
2021-10-19 18:30 | 7104 | 1523 | 8257 | 0 | 0 | 2100 | 8283 | 8253 | 7149
2021-10-19 19:00 | 7021 | 1530 | 8261 | 0 | 0 | 2100 | 8276 | 8257 | 7024
2021-10-19 19:30 | 6978 | 1514 | 8268 | 0 | 0 | 2100 | 8272 | 8264 | 6946
2021-10-19 20:00 | 6867 | 1462 | 8277 | 0 | 0 | 2100 | 8270 | 8273 | 6833
2021-10-19 20:30 | 6910 | 1463 | 8282 | 0 | 0 | 2100 | 8265 | 8278 | 6781
2021-10-19 21:00 | 6957 | 1459 | 8283 | 0 | 0 | 2100 | 8265 | 8280 | 6793
2021-10-19 21:30 | 6821 | 1488 | 8286 | 0 | 0 | 2100 | 8261 | 8282 | 6745
2021-10-19 22:00 | 6748 | 1443 | 8288 | 0 | 0 | 2100 | 8260 | 8284 | 6652
2021-10-19 22:30 | 6762 | 1454 | 8290 | 0 | 0 | 2100 | 8258 | 8286 | 6638
2021-10-19 23:00 | 6781 | 1464 | 8290 | 0 | 0 | 2100 | 8255 | 8286 | 6649
2021-10-19 23:30 | 6876 | 1505 | 8289 | 0 | 0 | 2100 | 8254 | 8285 | 6733
2021-10-20 | 6862 | 1508 | 8290 | 0 | 0 | 2100 | 8252 | 8285 | 6762
2021-10-20 00:30 | 6829 | 1541 | 8288 | 0 | 0 | 2100 | 8235 | 8283 | 6765
2021-10-20 01:00 | 6815 | 1550 | 8286 | 0 | 0 | 2100 | 8232 | 8281 | 6752
2021-10-20 01:30 | 6795 | 1574 | 8283 | 0 | 0 | 2100 | 8233 | 8278 | 6743
2021-10-20 02:00 | 6779 | 1614 | 8281 | 0 | 0 | 2100 | 8231 | 8276 | 6739
2021-10-20 02:30 | 6753 | 1631 | 8278 | 0 | 0 | 2100 | 8228 | 8274 | 6723
2021-10-20 03:00 | 6713 | 1623 | 8276 | 0 | 0 | 2100 | 8225 | 8272 | 6686
2021-10-20 03:30 | 6688 | 1638 | 8274 | 0 | 0 | 2100 | 8222 | 8270 | 6651
2021-10-20 04:00 | 6667 | 1639 | 8274 | 0 | 0 | 2100 | 8224 | 8270 | 6647
2021-10-20 04:30 | 6649 | 1626 | 8277 | 0 | 0 | 2100 | 8219 | 8271 | 6636
2021-10-20 05:00 | 6619 | 1613 | 8281 | 0 | 0 | 2100 | 8220 | 8275 | 6623
2021-10-20 05:30 | 6566 | 1585 | 8283 | 0 | 0 | 2100 | 8216 | 8277 | 6590
2021-10-20 06:00 | 6552 | 1570 | 8286 | 0 | 0 | 2100 | 8217 | 8281 | 6569
2021-10-20 06:30 | 6543 | 1572 | 8288 | 0 | 0 | 2100 | 8215 | 8282 | 6553
2021-10-20 07:00 | 6560 | 1580 | 8292 | 0 | 0 | 2100 | 8216 | 8286 | 6562
2021-10-20 07:30 | 6567 | 1598 | 8296 | 0 | 0 | 2100 | 8217 | 8289 | 6570
2021-10-20 08:00 | 6762 | 1660 | 8297 | 0 | 0 | 2100 | 8221 | 8292 | 6738
2021-10-20 08:30 | 6700 | 1650 | 8302 | 0 | 0 | 2100 | 8220 | 8296 | 6789
2021-10-20 09:00 | 6638 | 1627 | 8305 | 0 | 0 | 2100 | 8220 | 8299 | 6738
2021-10-20 09:30 | 6809 | 1641 | 8305 | 0 | 0 | 2100 | 8245 | 8299 | 6818
2021-10-20 10:00 | 6914 | 1638 | 8305 | 0 | 0 | 2100 | 8261 | 8298 | 7040
2021-10-20 10:30 | 6895 | 1626 | 8303 | 0 | 0 | 2100 | 8268 | 8296 | 7047
2021-10-20 11:00 | 6977 | 1622 | 8302 | 0 | 0 | 2100 | 8284 | 8295 | 7117
2021-10-20 11:30 | 7054 | 1619 | 8299 | 0 | 0 | 2100 | 8297 | 8293 | 7190
2021-10-20 12:00 | 7135 | 1602 | 8296 | 0 | 0 | 2100 | 8300 | 8290 | 7259
2021-10-20 12:30 | 7167 | 1572 | 8292 | 0 | 0 | 2100 | 8295 | 8286 | 7293
2021-10-20 13:00 | 7279 | 1557 | 8286 | 0 | 0 | 2100 | 8295 | 8281 | 7357
2021-10-20 13:30 | 7400 | 1556 | 8281 | 0 | 0 | 2100 | 8295 | 8275 | 7482
2021-10-20 14:00 | 7409 | 1533 | 8275 | 0 | 0 | 2100 | 8294 | 8268 | 7553
2021-10-20 14:30 | 7435 | 1514 | 8270 | 0 | 0 | 2100 | 8292 | 8263 | 7621
2021-10-20 15:00 | 7455 | 1505 | 8267 | 0 | 0 | 2100 | 8295 | 8260 | 7669
2021-10-20 15:30 | 7462 | 1501 | 8264 | 0 | 0 | 2100 | 8307 | 8257 | 7711
2021-10-20 16:00 | 7401 | 1447 | 8263 | 0 | 0 | 2100 | 8314 | 8256 | 7666
2021-10-20 16:30 | 7362 | 1433 | 8263 | 0 | 0 | 2100 | 8318 | 8257 | 7581
2021-10-20 17:00 | 7330 | 1424 | 8264 | 0 | 0 | 2100 | 8320 | 8258 | 7519
2021-10-20 17:30 | 7236 | 1419 | 8264 | 0 | 0 | 2100 | 8310 | 8259 | 7387
2021-10-20 18:00 | 7156 | 1414 | 8264 | 0 | 0 | 2100 | 8304 | 8259 | 7237
2021-10-20 18:30 | 7095 | 1412 | 8265 | 0 | 0 | 2100 | 8296 | 8261 | 7130
2021-10-20 19:00 | 7052 | 1430 | 8267 | 0 | 0 | 2100 | 8292 | 8263 | 7052
2021-10-20 19:30 | 7025 | 1422 | 8270 | 0 | 0 | 2100 | 8289 | 8266 | 7004
2021-10-20 20:00 | 6987 | 1442 | 8274 | 0 | 0 | 2100 | 8283 | 8270 | 6964
2021-10-20 20:30 | 6941 | 1477 | 8279 | 0 | 0 | 2100 | 8279 | 8275 | 6912
2021-10-20 21:00 | 6903 | 1479 | 8283 | 0 | 0 | 2100 | 8277 | 8280 | 6866
2021-10-20 21:30 | 6879 | 1484 | 8285 | 0 | 0 | 2100 | 8273 | 8281 | 6822
2021-10-20 22:00 | 6879 | 1503 | 8291 | 0 | 0 | 2100 | 8271 | 8286 | 6820
2021-10-20 22:30 | 6878 | 1553 | 8294 | 0 | 0 | 2100 | 8266 | 8289 | 6837
2021-10-20 23:00 | 6857 | 1565 | 8294 | 0 | 0 | 2100 | 8267 | 8289 | 6829
2021-10-20 23:30 | 6845 | 1563 | 8295 | 0 | 0 | 2100 | 8264 | 8290 | 6821
2021-10-21 | 6826 | 1559 | 8296 | 0 | 0 | 2100 | 8263 | 8292 | 6810
2021-10-21 00:30 | 6777 | 1559 | 8293 | 0 | 0 | 2100 | 8245 | 8290 | 6798
2021-10-21 01:00 | 6736 | 1576 | 8291 | 0 | 0 | 2100 | 8244 | 8287 | 6754
2021-10-21 01:30 | 6710 | 1606 | 8291 | 0 | 0 | 2100 | 8243 | 8286 | 6727
2021-10-21 02:00 | 6652 | 1559 | 8287 | 0 | 0 | 2100 | 8240 | 8281 | 6677
2021-10-21 02:30 | 6606 | 1534 | 8284 | 0 | 0 | 2100 | 8234 | 8278 | 6623
2021-10-21 03:00 | 6576 | 1510 | 8282 | 0 | 0 | 2100 | 8233 | 8276 | 6582
2021-10-21 03:30 | 6555 | 1506 | 8282 | 0 | 0 | 2100 | 8234 | 8277 | 6556
2021-10-21 04:00 | 6539 | 1505 | 8282 | 0 | 0 | 2100 | 8233 | 8277 | 6536
2021-10-21 04:30 | 6511 | 1491 | 8282 | 0 | 0 | 2100 | 8229 | 8277 | 6500
2021-10-21 05:00 | 6508 | 1492 | 8286 | 0 | 0 | 2100 | 8231 | 8281 | 6491
2021-10-21 05:30 | 6491 | 1490 | 8289 | 0 | 0 | 2100 | 8226 | 8284 | 6490
2021-10-21 06:00 | 6491 | 1496 | 8292 | 0 | 0 | 2100 | 8227 | 8288 | 6491
2021-10-21 06:30 | 6483 | 1486 | 8295 | 0 | 0 | 2100 | 8225 | 8291 | 6490
2021-10-21 07:00 | 6471 | 1477 | 8296 | 0 | 0 | 2100 | 8222 | 8292 | 6486
2021-10-21 07:30 | 6462 | 1474 | 8298 | 0 | 0 | 2100 | 8225 | 8293 | 6485
2021-10-21 08:00 | 6491 | 1492 | 8301 | 0 | 0 | 2100 | 8220 | 8297 | 6510
2021-10-21 08:30 | 6564 | 1524 | 8305 | 0 | 0 | 2100 | 8230 | 8300 | 6580
2021-10-21 09:00 | 6677 | 1543 | 8306 | 0 | 0 | 2100 | 8235 | 8300 | 6727
2021-10-21 09:30 | 6768 | 1530 | 8308 | 0 | 0 | 2100 | 8244 | 8302 | 6859
2021-10-21 10:00 | 6946 | 1538 | 8305 | 0 | 0 | 2100 | 8257 | 8300 | 7040
2021-10-21 10:30 | 7118 | 1521 | 8302 | 0 | 0 | 2100 | 8261 | 8296 | 7252
2021-10-21 11:00 | 7204 | 1535 | 8298 | 0 | 0 | 2100 | 8261 | 8291 | 7336
2021-10-21 11:30 | 7289 | 1534 | 8293 | 0 | 0 | 2100 | 8262 | 8286 | 7374
2021-10-21 12:00 | 7343 | 1516 | 8287 | 0 | 0 | 2100 | 8264 | 8282 | 7432
2021-10-21 12:30 | 7396 | 1480 | 8285 | 0 | 0 | 2100 | 8269 | 8279 | 7492
2021-10-21 13:00 | 7456 | 1474 | 8280 | 0 | 0 | 2100 | 8278 | 8274 | 7580
2021-10-21 13:30 | 7518 | 1456 | 8276 | 0 | 0 | 2100 | 8290 | 8268 | 7678
2021-10-21 14:00 | 7549 | 1451 | 8271 | 0 | 0 | 2100 | 8297 | 8264 | 7769
2021-10-21 14:30 | 7538 | 1411 | 8267 | 0 | 0 | 2100 | 8299 | 8260 | 7780
2021-10-21 15:00 | 7485 | 1380 | 8265 | 0 | 0 | 2100 | 8301 | 8258 | 7740
2021-10-21 15:30 | 7524 | 1328 | 8263 | 0 | 0 | 2100 | 8309 | 8255 | 7702
2021-10-21 16:00 | 7503 | 1354 | 8261 | 0 | 0 | 2100 | 8311 | 8254 | 7724
2021-10-21 16:30 | 7457 | 1358 | 8262 | 0 | 0 | 2100 | 8311 | 8255 | 7633
2021-10-21 17:00 | 7439 | 1366 | 8262 | 0 | 0 | 2100 | 8307 | 8255 | 7624
2021-10-21 17:30 | 7321 | 1350 | 8260 | 0 | 0 | 2100 | 8302 | 8255 | 7453
2021-10-21 18:00 | 7290 | 1321 | 8260 | 0 | 0 | 2100 | 8295 | 8255 | 7365
2021-10-21 18:30 | 7205 | 1307 | 8261 | 0 | 0 | 2100 | 8287 | 8258 | 7246
2021-10-21 19:00 | 7124 | 1275 | 8265 | 0 | 0 | 2100 | 8282 | 8261 | 7113
2021-10-21 19:30 | 7020 | 1249 | 8270 | 0 | 0 | 2100 | 8278 | 8266 | 7001
2021-10-21 20:00 | 6851 | 1260 | 8274 | 0 | 0 | 2100 | 8273 | 8271 | 6832
2021-10-21 20:30 | 6758 | 1254 | 8277 | 0 | 0 | 2100 | 8269 | 8274 | 6701
2021-10-21 21:00 | 6764 | 1307 | 8280 | 0 | 0 | 2100 | 8268 | 8277 | 6642
2021-10-21 21:30 | 6856 | 1331 | 8284 | 0 | 0 | 2100 | 8264 | 8280 | 6685
2021-10-21 22:00 | 6849 | 1367 | 8286 | 0 | 0 | 2100 | 8266 | 8282 | 6709
2021-10-21 22:30 | 6869 | 1396 | 8288 | 0 | 0 | 2100 | 8263 | 8285 | 6732
2021-10-21 23:00 | 6832 | 1359 | 8289 | 0 | 0 | 2100 | 8259 | 8285 | 6710
2021-10-21 23:30 | 6780 | 1360 | 8289 | 0 | 0 | 2100 | 8257 | 8286 | 6664
2021-10-22 | 6698 | 1386 | 8289 | 0 | 0 | 2100 | 8253 | 8285 | 6603
2021-10-22 00:30 | 6741 | 1406 | 8285 | 0 | 0 | 2100 | 8241 | 8283 | 6623
2021-10-22 01:00 | 6754 | 1422 | 8284 | 0 | 0 | 2100 | 8240 | 8281 | 6638
2021-10-22 01:30 | 6757 | 1408 | 8280 | 0 | 0 | 2100 | 8235 | 8277 | 6629
2021-10-22 02:00 | 6715 | 1408 | 8280 | 0 | 0 | 2100 | 8235 | 8277 | 6605
2021-10-22 02:30 | 6632 | 1392 | 8279 | 0 | 0 | 2100 | 8232 | 8275 | 6558
2021-10-22 03:00 | 6582 | 1441 | 8280 | 0 | 0 | 2100 | 8233 | 8275 | 6490
2021-10-22 03:30 | 6571 | 1448 | 8282 | 0 | 0 | 2100 | 8229 | 8277 | 6470
2021-10-22 04:00 | 6387 | 1335 | 8281 | 0 | 0 | 2100 | 8226 | 8277 | 6366
2021-10-22 04:30 | 6344 | 1356 | 8281 | 0 | 0 | 2100 | 8225 | 8277 | 6263
2021-10-22 05:00 | 6310 | 1327 | 8282 | 0 | 0 | 2100 | 8223 | 8277 | 6227
2021-10-22 05:30 | 6210 | 1265 | 8286 | 0 | 0 | 2100 | 8225 | 8280 | 6149
2021-10-22 06:00 | 6257 | 1299 | 8289 | 0 | 0 | 2100 | 8222 | 8284 | 6136
2021-10-22 06:30 | 6197 | 1247 | 8292 | 0 | 0 | 2100 | 8222 | 8287 | 6123
2021-10-22 07:00 | 6203 | 1250 | 8296 | 0 | 0 | 2100 | 8219 | 8291 | 6126
2021-10-22 07:30 | 6339 | 1359 | 8297 | 0 | 0 | 2100 | 8219 | 8293 | 6249
2021-10-22 08:00 | 6536 | 1477 | 8298 | 0 | 0 | 2100 | 8229 | 8293 | 6518
2021-10-22 08:30 | 6719 | 1547 | 8301 | 0 | 0 | 2100 | 8233 | 8295 | 6788
2021-10-22 09:00 | 7002 | 1552 | 8300 | 0 | 0 | 2100 | 8240 | 8295 | 7110
2021-10-22 09:30 | 7189 | 1515 | 8299 | 0 | 0 | 2100 | 8252 | 8293 | 7345
2021-10-22 10:00 | 7272 | 1535 | 8298 | 0 | 0 | 2100 | 8259 | 8292 | 7427
2021-10-22 10:30 | 7352 | 1552 | 8294 | 0 | 0 | 2100 | 8257 | 8289 | 7495
2021-10-22 11:00 | 7340 | 1596 | 8293 | 0 | 0 | 2100 | 8254 | 8287 | 7490
2021-10-22 11:30 | 7435 | 1602 | 8292 | 0 | 0 | 2100 | 8256 | 8286 | 7522
2021-10-22 12:00 | 7476 | 1563 | 8288 | 0 | 0 | 2100 | 8260 | 8281 | 7591
2021-10-22 12:30 | 7480 | 1544 | 8285 | 0 | 0 | 2100 | 8272 | 8278 | 7616
2021-10-22 13:00 | 7437 | 1527 | 8282 | 0 | 0 | 2100 | 8276 | 8275 | 7609
2021-10-22 13:30 | 7472 | 1508 | 8278 | 0 | 0 | 2100 | 8279 | 8271 | 7628
2021-10-22 14:00 | 7468 | 1509 | 8274 | 0 | 0 | 2100 | 8282 | 8267 | 7605
2021-10-22 14:30 | 7513 | 1487 | 8272 | 0 | 0 | 2100 | 8280 | 8265 | 7652
2021-10-22 15:00 | 7426 | 1478 | 8273 | 0 | 0 | 2100 | 8277 | 8266 | 7543
2021-10-22 15:30 | 7198 | 1664 | 8272 | 0 | 0 | 2100 | 8271 | 8266 | 7343
2021-10-22 16:00 | 7178 | 1614 | 8267 | 0 | 0 | 2100 | 8273 | 8262 | 7197
2021-10-22 16:30 | 7321 | 1580 | 8266 | 0 | 0 | 2100 | 8275 | 8262 | 7329
2021-10-22 17:00 | 7402 | 1498 | 8265 | 0 | 0 | 2100 | 8273 | 8259 | 7451
2021-10-22 17:30 | 7459 | 1462 | 8264 | 0 | 0 | 2100 | 8272 | 8257 | 7519
2021-10-22 18:00 | 7420 | 1430 | 8263 | 0 | 0 | 2100 | 8267 | 8256 | 7490
2021-10-22 18:30 | 7249 | 1409 | 8266 | 0 | 0 | 2100 | 8261 | 8261 | 7301
2021-10-22 19:00 | 7035 | 1437 | 8269 | 0 | 0 | 2100 | 8254 | 8265 | 7045
2021-10-22 19:30 | 6879 | 1335 | 8274 | 0 | 0 | 2100 | 8251 | 8270 | 6852
2021-10-22 20:00 | 6593 | 1290 | 8281 | 0 | 0 | 2100 | 8247 | 8276 | 6655
2021-10-22 20:30 | 6563 | 1291 | 8283 | 0 | 0 | 2100 | 8243 | 8279 | 6554
2021-10-22 21:00 | 6556 | 1352 | 8286 | 0 | 0 | 2100 | 8241 | 8282 | 6510
2021-10-22 21:30 | 6598 | 1366 | 8289 | 0 | 0 | 2100 | 8242 | 8284 | 6525
2021-10-22 22:00 | 6656 | 1366 | 8291 | 0 | 0 | 2100 | 8239 | 8287 | 6512
2021-10-22 22:30 | 6487 | 1297 | 8292 | 0 | 0 | 2100 | 8239 | 8288 | 6458
2021-10-22 23:00 | 6365 | 1261 | 8292 | 0 | 0 | 2100 | 8235 | 8288 | 6359
2021-10-22 23:30 | 6325 | 1284 | 8291 | 0 | 0 | 2100 | 8234 | 8287 | 6332
2021-10-23 | 6387 | 1330 | 8291 | 0 | 0 | 2100 | 8231 | 8287 | 6353
2021-10-23 00:30 | 6496 | 1404 | 8290 | 0 | 0 | 2100 | 8216 | 8285 | 6438
2021-10-23 01:00 | 6712 | 1428 | 8288 | 0 | 0 | 2100 | 8216 | 8284 | 6532
2021-10-23 01:30 | 6809 | 1464 | 8284 | 0 | 0 | 2100 | 8216 | 8280 | 6649
2021-10-23 02:00 | 6761 | 1482 | 8283 | 0 | 0 | 2100 | 8216 | 8279 | 6670
2021-10-23 02:30 | 6677 | 1421 | 8284 | 0 | 0 | 2100 | 8214 | 8279 | 6604
2021-10-23 03:00 | 6327 | 1256 | 8284 | 0 | 0 | 2100 | 8210 | 8279 | 6423
2021-10-23 03:30 | 6294 | 1277 | 8281 | 0 | 0 | 2100 | 8210 | 8277 | 6265
2021-10-23 04:00 | 6192 | 1192 | 8282 | 0 | 0 | 2100 | 8206 | 8277 | 6180
2021-10-23 04:30 | 6112 | 1184 | 8281 | 0 | 0 | 2100 | 8207 | 8276 | 6071
2021-10-23 05:00 | 6292 | 1291 | 8281 | 0 | 0 | 2100 | 8204 | 8277 | 6126
2021-10-23 05:30 | 6247 | 1249 | 8286 | 0 | 0 | 2100 | 8203 | 8281 | 6143
2021-10-23 06:00 | 6054 | 1143 | 8290 | 0 | 0 | 2100 | 8202 | 8285 | 6023
2021-10-23 06:30 | 5980 | 1098 | 8295 | 0 | 0 | 2100 | 8200 | 8289 | 5952
2021-10-23 07:00 | 6088 | 1187 | 8297 | 0 | 0 | 2100 | 8200 | 8293 | 5977
2021-10-23 07:30 | 6281 | 1331 | 8301 | 0 | 0 | 2100 | 8201 | 8296 | 6205
2021-10-23 08:00 | 6579 | 1474 | 8303 | 0 | 0 | 2100 | 8206 | 8298 | 6566
2021-10-23 08:30 | 6792 | 1569 | 8303 | 0 | 0 | 2100 | 8213 | 8297 | 6893
2021-10-23 09:00 | 7062 | 1626 | 8302 | 0 | 0 | 2100 | 8222 | 8296 | 7203
2021-10-23 09:30 | 7326 | 1636 | 8301 | 0 | 0 | 2100 | 8232 | 8295 | 7473
2021-10-23 10:00 | 7433 | 1653 | 8300 | 0 | 0 | 2100 | 8240 | 8293 | 7587
2021-10-23 10:30 | 7559 | 1658 | 8298 | 0 | 0 | 2100 | 8238 | 8291 | 7711
2021-10-23 11:00 | 7652 | 1651 | 8296 | 0 | 0 | 2100 | 8239 | 8288 | 7783
2021-10-23 11:30 | 7717 | 1677 | 8294 | 0 | 0 | 2100 | 8236 | 8286 | 7827
2021-10-23 12:00 | 7724 | 1674 | 8291 | 0 | 0 | 2100 | 8238 | 8283 | 7858
2021-10-23 12:30 | 7772 | 1648 | 8287 | 0 | 0 | 2100 | 8245 | 8279 | 7903
2021-10-23 13:00 | 7751 | 1564 | 8284 | 0 | 0 | 2100 | 8251 | 8276 | 7916
2021-10-23 13:30 | 7855 | 1522 | 8279 | 0 | 0 | 2100 | 8254 | 8271 | 8006
2021-10-23 14:00 | 7836 | 1434 | 8275 | 0 | 0 | 2100 | 8254 | 8268 | 8050
2021-10-23 14:30 | 7779 | 1377 | 8272 | 0 | 0 | 2100 | 8258 | 8264 | 7984
2021-10-23 15:00 | 7739 | 1347 | 8267 | 0 | 0 | 2100 | 8258 | 8260 | 7958
2021-10-23 15:30 | 7838 | 1370 | 8265 | 0 | 0 | 2100 | 8270 | 8258 | 8007
2021-10-23 16:00 | 7795 | 1295 | 8265 | 0 | 0 | 2100 | 8278 | 8258 | 8101
2021-10-23 16:30 | 7736 | 1297 | 8264 | 0 | 0 | 2100 | 8276 | 8257 | 7982
2021-10-23 17:00 | 7667 | 1254 | 8262 | 0 | 0 | 2100 | 8269 | 8256 | 7850
2021-10-23 17:30 | 7545 | 1397 | 8263 | 0 | 0 | 2100 | 8263 | 8256 | 7656
2021-10-23 18:00 | 7496 | 1413 | 8266 | 0 | 0 | 2100 | 8255 | 8259 | 7529
2021-10-23 18:30 | 7402 | 1364 | 8268 | 0 | 0 | 2100 | 8248 | 8263 | 7418
2021-10-23 19:00 | 7183 | 1323 | 8270 | 0 | 0 | 2100 | 8245 | 8266 | 7228
2021-10-23 19:30 | 7086 | 1381 | 8273 | 0 | 0 | 2100 | 8240 | 8269 | 7068
2021-10-23 20:00 | 6818 | 1222 | 8276 | 0 | 0 | 2100 | 8236 | 8272 | 6876
2021-10-23 20:30 | 6716 | 1178 | 8278 | 0 | 0 | 2100 | 8230 | 8276 | 6716
2021-10-23 21:00 | 6641 | 1194 | 8284 | 0 | 0 | 2100 | 8229 | 8280 | 6606
2021-10-23 21:30 | 6608 | 1220 | 8287 | 0 | 0 | 2100 | 8228 | 8283 | 6529
2021-10-23 22:00 | 6591 | 1226 | 8288 | 0 | 0 | 2100 | 8225 | 8284 | 6508
2021-10-23 22:30 | 6677 | 1256 | 8286 | 0 | 0 | 2100 | 8222 | 8283 | 6538
2021-10-23 23:00 | 6770 | 1274 | 8287 | 0 | 0 | 2100 | 8222 | 8283 | 6634
2021-10-23 23:30 | 6548 | 1220 | 8285 | 0 | 0 | 2100 | 8218 | 8281 | 6515
2021-10-24 | 6570 | 1259 | 8284 | 0 | 0 | 2100 | 8216 | 8280 | 6438
2021-10-24 00:30 | 6450 | 1180 | 8282 | 0 | 0 | 2100 | 8211 | 8278 | 6371
2021-10-24 01:00 | 6288 | 1182 | 8277 | 0 | 0 | 2100 | 8208 | 8273 | 6274
2021-10-24 01:30 | 6312 | 1227 | 8274 | 0 | 0 | 2100 | 8206 | 8270 | 6245
2021-10-24 02:00 | 6320 | 1215 | 8273 | 0 | 0 | 2100 | 8209 | 8268 | 6218
2021-10-24 02:30 | 6205 | 1173 | 8270 | 0 | 0 | 2100 | 8207 | 8266 | 6154
2021-10-24 03:00 | 6097 | 1131 | 8270 | 0 | 0 | 2100 | 8203 | 8266 | 6070
2021-10-24 03:30 | 6129 | 1168 | 8270 | 0 | 0 | 2100 | 8204 | 8265 | 6040
2021-10-24 04:00 | 6016 | 1100 | 8270 | 0 | 0 | 2100 | 8203 | 8266 | 5976
2021-10-24 04:30 | 6089 | 1152 | 8271 | 0 | 0 | 2100 | 8197 | 8266 | 5975
2021-10-24 05:00 | 6006 | 1098 | 8273 | 0 | 0 | 2100 | 8198 | 8269 | 5936
2021-10-24 05:30 | 5939 | 1059 | 8277 | 0 | 0 | 2100 | 8197 | 8272 | 5895
2021-10-24 06:00 | 5930 | 1067 | 8281 | 0 | 0 | 2100 | 8197 | 8275 | 5855
2021-10-24 06:30 | 5937 | 1070 | 8284 | 0 | 0 | 2100 | 8197 | 8279 | 5832
2021-10-24 07:00 | 5946 | 1091 | 8288 | 0 | 0 | 2100 | 8196 | 8282 | 5847
2021-10-24 07:30 | 6366 | 1396 | 8290 | 0 | 0 | 2100 | 8200 | 8286 | 6201
2021-10-24 08:00 | 6677 | 1471 | 8293 | 0 | 0 | 2100 | 8204 | 8289 | 6667
2021-10-24 08:30 | 6955 | 1496 | 8295 | 0 | 0 | 2100 | 8208 | 8290 | 7112
2021-10-24 09:00 | 7222 | 1553 | 8296 | 0 | 0 | 2100 | 8215 | 8291 | 7379
2021-10-24 09:30 | 7344 | 1610 | 8297 | 0 | 0 | 2100 | 8222 | 8291 | 7499
2021-10-24 10:00 | 7393 | 1658 | 8295 | 0 | 0 | 2100 | 8231 | 8289 | 7566
2021-10-24 10:30 | 7536 | 1661 | 8294 | 0 | 0 | 2100 | 8230 | 8286 | 7672
2021-10-24 11:00 | 7604 | 1638 | 8291 | 0 | 0 | 2100 | 8225 | 8283 | 7704
2021-10-24 11:30 | 7706 | 1599 | 8287 | 0 | 0 | 2100 | 8227 | 8279 | 7757
2021-10-24 12:00 | 7763 | 1579 | 8284 | 0 | 0 | 2100 | 8225 | 8276 | 7817
2021-10-24 12:30 | 7844 | 1468 | 8281 | 0 | 0 | 2100 | 8222 | 8273 | 7893
2021-10-24 13:00 | 7879 | 1430 | 8276 | 0 | 0 | 2100 | 8226 | 8269 | 7955
2021-10-24 13:30 | 7892 | 1375 | 8271 | 0 | 0 | 2100 | 8219 | 8264 | 7994
2021-10-24 14:00 | 7929 | 1342 | 8268 | 0 | 0 | 2100 | 8225 | 8260 | 8057
2021-10-24 14:30 | 7944 | 1340 | 8265 | 0 | 0 | 2100 | 8224 | 8257 | 8120
2021-10-24 15:00 | 7953 | 1367 | 8262 | 0 | 0 | 2100 | 8225 | 8254 | 8144
2021-10-24 15:30 | 7923 | 1308 | 8260 | 0 | 0 | 2100 | 8237 | 8252 | 8176
2021-10-24 16:00 | 7848 | 1308 | 8260 | 0 | 0 | 2100 | 8248 | 8253 | 8140
2021-10-24 16:30 | 7658 | 1221 | 8257 | 0 | 0 | 2100 | 8242 | 8251 | 7878
2021-10-24 17:00 | 7639 | 1216 | 8257 | 0 | 0 | 2100 | 8243 | 8250 | 7765
2021-10-24 17:30 | 7679 | 1287 | 8257 | 0 | 0 | 2100 | 8242 | 8250 | 7785
2021-10-24 18:00 | 7612 | 1363 | 8258 | 0 | 0 | 2100 | 8238 | 8252 | 7697
2021-10-24 18:30 | 7454 | 1297 | 8259 | 0 | 0 | 2100 | 8231 | 8253 | 7505
2021-10-24 19:00 | 7291 | 1173 | 8259 | 0 | 0 | 2100 | 8223 | 8255 | 7322
2021-10-24 19:30 | 7062 | 1212 | 8264 | 0 | 0 | 2100 | 8219 | 8260 | 7122
2021-10-24 20:00 | 7104 | 1263 | 8266 | 0 | 0 | 2100 | 8216 | 8262 | 7041
2021-10-24 20:30 | 7157 | 1295 | 8267 | 0 | 0 | 2100 | 8213 | 8263 | 7052
2021-10-24 21:00 | 7114 | 1320 | 8268 | 0 | 0 | 2100 | 8210 | 8264 | 6986
2021-10-24 21:30 | 7065 | 1303 | 8270 | 0 | 0 | 2100 | 8210 | 8266 | 6974
2021-10-24 22:00 | 6985 | 1321 | 8272 | 0 | 0 | 2100 | 8207 | 8269 | 6885
2021-10-24 22:30 | 7140 | 1372 | 8272 | 0 | 0 | 2100 | 8206 | 8269 | 6959
2021-10-24 23:00 | 7137 | 1377 | 8273 | 0 | 0 | 2100 | 8204 | 8270 | 7019
2021-10-24 23:30 | 7030 | 1377 | 8274 | 0 | 0 | 2100 | 8203 | 8270 | 6941
2021-10-25 | 6966 | 1415 | 8272 | 0 | 0 | 2100 | 8200 | 8269 | 6872
2021-10-25 00:30 | 6976 | 1409 | 8273 | 0 | 0 | 2100 | 8187 | 8270 | 6856
2021-10-25 01:00 | 7002 | 1421 | 8273 | 0 | 0 | 2100 | 8184 | 8269 | 6840
2021-10-25 01:30 | 6959 | 1433 | 8272 | 0 | 0 | 2100 | 8184 | 8269 | 6800
2021-10-25 02:00 | 6860 | 1439 | 8274 | 0 | 0 | 2100 | 8181 | 8270 | 6742
2021-10-25 02:30 | 6797 | 1462 | 8274 | 0 | 0 | 2100 | 8180 | 8269 | 6704
2021-10-25 03:00 | 6798 | 1473 | 8273 | 0 | 0 | 2100 | 8179 | 8268 | 6676
2021-10-25 03:30 | 6727 | 1490 | 8272 | 0 | 0 | 2100 | 8178 | 8269 | 6614
2021-10-25 04:00 | 6712 | 1498 | 8272 | 0 | 0 | 2100 | 8176 | 8269 | 6576
2021-10-25 04:30 | 6729 | 1544 | 8275 | 0 | 0 | 2100 | 8173 | 8271 | 6587
2021-10-25 05:00 | 6695 | 1525 | 8277 | 0 | 0 | 2100 | 8174 | 8273 | 6578
2021-10-25 05:30 | 6766 | 1543 | 8278 | 0 | 0 | 2100 | 8175 | 8274 | 6605
2021-10-25 06:00 | 6773 | 1502 | 8281 | 0 | 0 | 2100 | 8173 | 8277 | 6631
2021-10-25 06:30 | 6673 | 1459 | 8285 | 0 | 0 | 2100 | 8171 | 8280 | 6569
2021-10-25 07:00 | 6569 | 1459 | 8288 | 0 | 0 | 2100 | 8171 | 8283 | 6498
2021-10-25 07:30 | 6729 | 1553 | 8290 | 0 | 0 | 2100 | 8171 | 8286 | 6698
2021-10-25 08:00 | 6873 | 1579 | 8294 | 0 | 0 | 2100 | 8177 | 8289 | 6941
2021-10-25 08:30 | 7071 | 1603 | 8294 | 0 | 0 | 2100 | 8178 | 8289 | 7168
2021-10-25 09:00 | 7221 | 1577 | 8296 | 0 | 0 | 2100 | 8183 | 8289 | 7379
2021-10-25 09:30 | 7408 | 1547 | 8293 | 0 | 0 | 2100 | 8195 | 8287 | 7658
2021-10-25 10:00 | 7495 | 1629 | 8294 | 0 | 0 | 2100 | 8200 | 8287 | 7710
2021-10-25 10:30 | 7507 | 1677 | 8294 | 0 | 0 | 2100 | 8199 | 8287 | 7726
2021-10-25 11:00 | 7616 | 1628 | 8292 | 0 | 0 | 2100 | 8199 | 8285 | 7778
2021-10-25 11:30 | 7718 | 1501 | 8289 | 0 | 0 | 2100 | 8197 | 8281 | 7829
2021-10-25 12:00 | 7787 | 1419 | 8285 | 0 | 0 | 2100 | 8194 | 8277 | 7875
2021-10-25 12:30 | 7864 | 1371 | 8281 | 0 | 0 | 2100 | 8195 | 8273 | 7929
2021-10-25 13:00 | 7871 | 1313 | 8276 | 0 | 0 | 2100 | 8197 | 8269 | 7956
2021-10-25 13:30 | 7921 | 1251 | 8271 | 0 | 0 | 2100 | 8191 | 8264 | 8006
2021-10-25 14:00 | 7918 | 1207 | 8267 | 0 | 0 | 2100 | 8189 | 8260 | 8050
2021-10-25 14:30 | 7911 | 1193 | 8263 | 0 | 0 | 2100 | 8190 | 8256 | 8093
2021-10-25 15:00 | 7947 | 1142 | 8262 | 0 | 0 | 2100 | 8191 | 8254 | 8149
2021-10-25 15:30 | 7919 | 1149 | 8260 | 0 | 0 | 2100 | 8198 | 8253 | 8173
2021-10-25 16:00 | 7897 | 1204 | 8259 | 0 | 0 | 2100 | 8206 | 8252 | 8128
2021-10-25 16:30 | 7807 | 1216 | 8258 | 0 | 0 | 2100 | 8210 | 8251 | 8052
2021-10-25 17:00 | 7635 | 1222 | 8260 | 0 | 0 | 2100 | 8201 | 8254 | 7874
2021-10-25 17:30 | 6951 | 1510 | 8266 | 0 | 0 | 2100 | 8193 | 8260 | 7283
2021-10-25 18:00 | 6824 | 1642 | 8265 | 0 | 0 | 2100 | 8192 | 8261 | 6941
2021-10-25 18:30 | 6684 | 1625 | 8266 | 0 | 0 | 2100 | 8185 | 8262 | 6781
2021-10-25 19:00 | 6566 | 1544 | 8271 | 0 | 0 | 2100 | 8184 | 8266 | 6628
2021-10-25 19:30 | 6666 | 1439 | 8271 | 0 | 0 | 2100 | 8178 | 8268 | 6587
2021-10-25 20:00 | 6631 | 1419 | 8274 | 0 | 0 | 2100 | 8178 | 8270 | 6558
2021-10-25 20:30 | 6710 | 1393 | 8276 | 0 | 0 | 2100 | 8178 | 8273 | 6569
2021-10-25 21:00 | 6869 | 1324 | 8277 | 0 | 0 | 2100 | 8179 | 8274 | 6703
2021-10-25 21:30 | 6781 | 1288 | 8281 | 0 | 0 | 2100 | 8176 | 8278 | 6680
2021-10-25 22:00 | 6803 | 1209 | 8285 | 0 | 0 | 2100 | 8175 | 8282 | 6610
2021-10-25 22:30 | 6639 | 1175 | 8290 | 0 | 0 | 2100 | 8174 | 8286 | 6545
2021-10-25 23:00 | 6607 | 1158 | 8290 | 0 | 0 | 2100 | 8172 | 8286 | 6492
2021-10-25 23:30 | 6741 | 1241 | 8287 | 0 | 0 | 2100 | 8170 | 8284 | 6553
2021-10-26 | 6841 | 1301 | 8286 | 0 | 0 | 2100 | 8172 | 8283 | 6627
2021-10-26 00:30 | 6838 | 1291 | 8283 | 0 | 0 | 2100 | 8166 | 8279 | 6642
2021-10-26 01:00 | 6671 | 1244 | 8281 | 0 | 0 | 2100 | 8165 | 8277 | 6565
2021-10-26 01:30 | 6541 | 1282 | 8280 | 0 | 0 | 2100 | 8163 | 8275 | 6447
2021-10-26 02:00 | 6505 | 1332 | 8279 | 0 | 0 | 2100 | 8162 | 8274 | 6374
2021-10-26 02:30 | 6601 | 1416 | 8277 | 0 | 0 | 2100 | 8161 | 8272 | 6426
2021-10-26 03:00 | 6730 | 1511 | 8275 | 0 | 0 | 2100 | 8161 | 8271 | 6541
2021-10-26 03:30 | 6741 | 1508 | 8274 | 0 | 0 | 2100 | 8159 | 8270 | 6592
2021-10-26 04:00 | 6716 | 1547 | 8274 | 0 | 0 | 2100 | 8159 | 8271 | 6612
2021-10-26 04:30 | 6665 | 1565 | 8278 | 0 | 0 | 2100 | 8156 | 8273 | 6591
2021-10-26 05:00 | 6629 | 1556 | 8279 | 0 | 0 | 2100 | 8157 | 8273 | 6550
2021-10-26 05:30 | 6586 | 1509 | 8281 | 0 | 0 | 2100 | 8156 | 8275 | 6501
2021-10-26 06:00 | 6550 | 1497 | 8283 | 0 | 0 | 2100 | 8153 | 8277 | 6463
2021-10-26 06:30 | 6620 | 1473 | 8284 | 0 | 0 | 2100 | 8156 | 8279 | 6496
2021-10-26 07:00 | 6676 | 1476 | 8289 | 0 | 0 | 2100 | 8153 | 8284 | 6562
2021-10-26 07:30 | 6776 | 1512 | 8291 | 0 | 0 | 2100 | 8156 | 8287 | 6730
2021-10-26 08:00 | 6930 | 1529 | 8296 | 0 | 0 | 2100 | 8164 | 8290 | 6966
2021-10-26 08:30 | 7060 | 1573 | 8298 | 0 | 0 | 2100 | 8167 | 8292 | 7123
2021-10-26 09:00 | 7151 | 1554 | 8301 | 0 | 0 | 2100 | 8172 | 8294 | 7239
2021-10-26 09:30 | 7226 | 1520 | 8300 | 0 | 0 | 2100 | 8184 | 8294 | 7373
2021-10-26 10:00 | 7267 | 1489 | 8298 | 0 | 0 | 2100 | 8191 | 8292 | 7411
2021-10-26 10:30 | 7355 | 1494 | 8295 | 0 | 0 | 2100 | 8193 | 8289 | 7475
2021-10-26 11:00 | 7462 | 1480 | 8294 | 0 | 0 | 2100 | 8195 | 8287 | 7540
2021-10-26 11:30 | 7488 | 1496 | 8291 | 0 | 0 | 2100 | 8195 | 8284 | 7576
2021-10-26 12:00 | 7577 | 1410 | 8288 | 0 | 0 | 2100 | 8196 | 8281 | 7638
2021-10-26 12:30 | 7639 | 1365 | 8284 | 0 | 0 | 2100 | 8200 | 8277 | 7704
2021-10-26 13:00 | 7714 | 1322 | 8280 | 0 | 0 | 2100 | 8202 | 8273 | 7782
2021-10-26 13:30 | 7756 | 1272 | 8276 | 0 | 0 | 2100 | 8208 | 8268 | 7847
2021-10-26 14:00 | 7732 | 1226 | 8271 | 0 | 0 | 2100 | 8211 | 8264 | 7886
2021-10-26 14:30 | 7615 | 1281 | 8270 | 0 | 0 | 2100 | 8216 | 8263 | 7814
2021-10-26 15:00 | 7677 | 1325 | 8268 | 0 | 0 | 2100 | 8224 | 8261 | 7826
2021-10-26 15:30 | 7685 | 1315 | 8267 | 0 | 0 | 2100 | 8230 | 8260 | 7888
2021-10-26 16:00 | 7690 | 1294 | 8266 | 0 | 0 | 2100 | 8239 | 8259 | 7894
2021-10-26 16:30 | 7632 | 1253 | 8267 | 0 | 0 | 2100 | 8241 | 8260 | 7827
2021-10-26 17:00 | 7588 | 1242 | 8267 | 0 | 0 | 2100 | 8240 | 8261 | 7752
2021-10-26 17:30 | 7484 | 1245 | 8269 | 0 | 0 | 2100 | 8234 | 8263 | 7605
2021-10-26 18:00 | 7401 | 1242 | 8270 | 0 | 0 | 2100 | 8227 | 8264 | 7450
2021-10-26 18:30 | 7335 | 1228 | 8270 | 0 | 0 | 2100 | 8223 | 8265 | 7345
2021-10-26 19:00 | 7285 | 1214 | 8270 | 0 | 0 | 2100 | 8221 | 8267 | 7260
2021-10-26 19:30 | 7251 | 1251 | 8274 | 0 | 0 | 2100 | 8216 | 8270 | 7207
2021-10-26 20:00 | 7208 | 1268 | 8276 | 0 | 0 | 2100 | 8213 | 8272 | 7167
2021-10-26 20:30 | 7180 | 1261 | 8280 | 0 | 0 | 2100 | 8213 | 8276 | 7130
2021-10-26 21:00 | 7184 | 1277 | 8286 | 0 | 0 | 2100 | 8206 | 8283 | 7125
2021-10-26 21:30 | 6967 | 1457 | 8294 | 0 | 0 | 2100 | 8203 | 8290 | 7030
2021-10-26 22:00 | 6862 | 1486 | 8299 | 0 | 0 | 2100 | 8200 | 8295 | 6898
2021-10-26 22:30 | 6942 | 1483 | 8300 | 0 | 0 | 2100 | 8197 | 8296 | 6899
2021-10-26 23:00 | 6981 | 1460 | 8297 | 0 | 0 | 2100 | 8198 | 8293 | 6929
2021-10-26 23:30 | 6948 | 1482 | 8297 | 0 | 0 | 2100 | 8198 | 8293 | 6931
2021-10-27 | 6886 | 1554 | 8301 | 0 | 0 | 2100 | 8194 | 8296 | 6885
2021-10-27 00:30 | 6849 | 1580 | 8299 | 0 | 0 | 2100 | 8175 | 8295 | 6865
2021-10-27 01:00 | 6821 | 1589 | 8295 | 0 | 0 | 2100 | 8173 | 8291 | 6826
2021-10-27 01:30 | 6804 | 1568 | 8294 | 0 | 0 | 2100 | 8175 | 8290 | 6800
2021-10-27 02:00 | 6748 | 1495 | 8285 | 0 | 0 | 2100 | 8171 | 8281 | 6745
2021-10-27 02:30 | 6727 | 1498 | 8287 | 0 | 0 | 2100 | 8172 | 8283 | 6711
2021-10-27 03:00 | 6711 | 1498 | 8287 | 0 | 0 | 2100 | 8169 | 8283 | 6683
2021-10-27 03:30 | 6718 | 1493 | 8289 | 0 | 0 | 2100 | 8168 | 8285 | 6681
2021-10-27 04:00 | 6697 | 1481 | 8290 | 0 | 0 | 2100 | 8168 | 8284 | 6675
2021-10-27 04:30 | 6666 | 1442 | 8289 | 0 | 0 | 2100 | 8166 | 8284 | 6652
2021-10-27 05:00 | 6651 | 1409 | 8292 | 0 | 0 | 2100 | 8163 | 8287 | 6632
2021-10-27 05:30 | 6639 | 1401 | 8294 | 0 | 0 | 2100 | 8165 | 8288 | 6612
2021-10-27 06:00 | 6664 | 1403 | 8297 | 0 | 0 | 2100 | 8163 | 8291 | 6623
2021-10-27 06:30 | 6647 | 1405 | 8298 | 0 | 0 | 2100 | 8162 | 8293 | 6615
2021-10-27 07:00 | 6650 | 1445 | 8300 | 0 | 0 | 2100 | 8162 | 8294 | 6618
2021-10-27 07:30 | 6690 | 1476 | 8301 | 0 | 0 | 2100 | 8165 | 8295 | 6675
2021-10-27 08:00 | 6690 | 1493 | 8306 | 0 | 0 | 2100 | 8164 | 8300 | 6697
2021-10-27 08:30 | 6731 | 1506 | 8308 | 0 | 0 | 2100 | 8171 | 8302 | 6755
2021-10-27 09:00 | 6783 | 1515 | 8309 | 0 | 0 | 2100 | 8175 | 8304 | 6840
2021-10-27 09:30 | 6849 | 1534 | 8309 | 0 | 0 | 2100 | 8189 | 8304 | 6923
2021-10-27 10:00 | 6930 | 1537 | 8308 | 0 | 0 | 2100 | 8197 | 8302 | 7035
2021-10-27 10:30 | 7029 | 1547 | 8304 | 0 | 0 | 2100 | 8202 | 8299 | 7119
2021-10-27 11:00 | 7067 | 1548 | 8303 | 0 | 0 | 2100 | 8214 | 8297 | 7180
2021-10-27 11:30 | 7238 | 1532 | 8300 | 0 | 0 | 2100 | 8220 | 8293 | 7325
2021-10-27 12:00 | 7401 | 1554 | 8296 | 0 | 0 | 2100 | 8235 | 8290 | 7533
2021-10-27 12:30 | 7427 | 1511 | 8292 | 0 | 0 | 2100 | 8241 | 8285 | 7625
2021-10-27 13:00 | 7486 | 1503 | 8287 | 0 | 0 | 2100 | 8250 | 8280 | 7679
2021-10-27 13:30 | 7560 | 1501 | 8280 | 0 | 0 | 2100 | 8246 | 8273 | 7691
2021-10-27 14:00 | 7617 | 1464 | 8275 | 0 | 0 | 2100 | 8246 | 8267 | 7753
2021-10-27 14:30 | 7615 | 1429 | 8270 | 0 | 0 | 2100 | 8247 | 8262 | 7803
2021-10-27 15:00 | 7640 | 1422 | 8267 | 0 | 0 | 2100 | 8246 | 8260 | 7852
2021-10-27 15:30 | 7723 | 1408 | 8265 | 0 | 0 | 2100 | 8255 | 8257 | 7940
2021-10-27 16:00 | 7629 | 1410 | 8262 | 0 | 0 | 2100 | 8263 | 8255 | 7912
2021-10-27 16:30 | 7612 | 1397 | 8260 | 0 | 0 | 2100 | 8267 | 8253 | 7869
2021-10-27 17:00 | 7450 | 1439 | 8263 | 0 | 0 | 2100 | 8260 | 8256 | 7691
2021-10-27 17:30 | 7354 | 1415 | 8262 | 0 | 0 | 2100 | 8256 | 8256 | 7471
2021-10-27 18:00 | 7385 | 1391 | 8262 | 0 | 0 | 2100 | 8252 | 8256 | 7452
2021-10-27 18:30 | 7149 | 1548 | 8268 | 0 | 0 | 2100 | 8244 | 8263 | 7276
2021-10-27 19:00 | 6835 | 1690 | 8276 | 0 | 0 | 2100 | 8238 | 8271 | 6976
2021-10-27 19:30 | 6833 | 1685 | 8281 | 0 | 0 | 2100 | 8235 | 8275 | 6866
2021-10-27 20:00 | 6831 | 1678 | 8286 | 0 | 0 | 2100 | 8233 | 8280 | 6828
2021-10-27 20:30 | 6781 | 1665 | 8287 | 0 | 0 | 2100 | 8232 | 8283 | 6785
2021-10-27 21:00 | 6847 | 1625 | 8291 | 0 | 0 | 2100 | 8229 | 8286 | 6797
2021-10-27 21:30 | 6811 | 1650 | 8293 | 0 | 0 | 2100 | 8228 | 8289 | 6779
2021-10-27 22:00 | 6769 | 1665 | 8295 | 0 | 0 | 2100 | 8221 | 8291 | 6740
2021-10-27 22:30 | 6754 | 1674 | 8296 | 0 | 0 | 2100 | 8221 | 8291 | 6719
2021-10-27 23:00 | 6642 | 1566 | 8297 | 0 | 0 | 2100 | 8220 | 8291 | 6635
2021-10-27 23:30 | 6724 | 1632 | 8294 | 0 | 0 | 2100 | 8218 | 8290 | 6657
2021-10-28 | 6762 | 1667 | 8292 | 0 | 0 | 2100 | 8216 | 8288 | 6715
2021-10-28 00:30 | 6745 | 1659 | 8290 | 0 | 0 | 2100 | 8200 | 8286 | 6743
2021-10-28 01:00 | 6704 | 1660 | 8291 | 0 | 0 | 2100 | 8201 | 8285 | 6712
2021-10-28 01:30 | 6668 | 1641 | 8290 | 0 | 0 | 2100 | 8197 | 8283 | 6684
2021-10-28 02:00 | 6621 | 1620 | 8289 | 0 | 0 | 2100 | 8196 | 8282 | 6650
2021-10-28 02:30 | 6639 | 1603 | 8286 | 0 | 0 | 2100 | 8194 | 8280 | 6634
2021-10-28 03:00 | 6660 | 1582 | 8283 | 0 | 0 | 2100 | 8194 | 8276 | 6633
2021-10-28 03:30 | 6667 | 1561 | 8278 | 0 | 0 | 2100 | 8191 | 8273 | 6630
2021-10-28 04:00 | 6672 | 1526 | 8277 | 0 | 0 | 2100 | 8189 | 8273 | 6627
2021-10-28 04:30 | 6687 | 1404 | 8278 | 0 | 0 | 2100 | 8187 | 8274 | 6626
2021-10-28 05:00 | 6667 | 1362 | 8281 | 0 | 0 | 2100 | 8190 | 8275 | 6603
2021-10-28 05:30 | 6687 | 1337 | 8282 | 0 | 0 | 2100 | 8187 | 8278 | 6595
2021-10-28 06:00 | 6664 | 1409 | 8286 | 0 | 0 | 2100 | 8187 | 8280 | 6594
2021-10-28 06:30 | 6625 | 1405 | 8288 | 0 | 0 | 2100 | 8184 | 8282 | 6548
2021-10-28 07:00 | 6627 | 1423 | 8291 | 0 | 0 | 2100 | 8183 | 8285 | 6536
2021-10-28 07:30 | 6687 | 1438 | 8293 | 0 | 0 | 2100 | 8183 | 8287 | 6633
2021-10-28 08:00 | 6773 | 1486 | 8294 | 0 | 0 | 2100 | 8187 | 8289 | 6821
2021-10-28 08:30 | 6922 | 1461 | 8297 | 0 | 0 | 2100 | 8188 | 8291 | 7022
2021-10-28 09:00 | 7058 | 1355 | 8297 | 0 | 0 | 2100 | 8194 | 8292 | 7200
2021-10-28 09:30 | 7167 | 1255 | 8294 | 0 | 0 | 2100 | 8202 | 8288 | 7310
2021-10-28 10:00 | 7250 | 1187 | 8292 | 0 | 0 | 2100 | 8210 | 8286 | 7361
2021-10-28 10:30 | 7351 | 1166 | 8289 | 0 | 0 | 2100 | 8208 | 8284 | 7423
2021-10-28 11:00 | 7428 | 1168 | 8289 | 0 | 0 | 2100 | 8206 | 8283 | 7477
2021-10-28 11:30 | 7417 | 1195 | 8286 | 1 | 1 | 2100 | 8217 | 8280 | 7482
2021-10-28 12:00 | 7474 | 1189 | 8283 | 37 | 37 | 2100 | 8213 | 8277 | 7528
2021-10-28 12:30 | 7471 | 1204 | 8278 | 0 | 0 | 2100 | 8212 | 8272 | 7554
2021-10-28 13:00 | 7512 | 1244 | 8274 | 0 | 0 | 2100 | 8207 | 8267 | 7588
2021-10-28 13:30 | 7539 | 1261 | 8269 | 0 | 0 | 2100 | 8209 | 8263 | 7632
2021-10-28 14:00 | 7539 | 1270 | 8264 | 0 | 0 | 2100 | 8206 | 8258 | 7673
2021-10-28 14:30 | 7607 | 1303 | 8260 | 0 | 0 | 2100 | 8206 | 8253 | 7763
2021-10-28 15:00 | 7641 | 1320 | 8258 | 0 | 0 | 2100 | 8206 | 8251 | 7843
2021-10-28 15:30 | 7613 | 1322 | 8255 | 0 | 0 | 2100 | 8217 | 8248 | 7864
2021-10-28 16:00 | 7572 | 1311 | 8253 | 0 | 0 | 2100 | 8227 | 8246 | 7837
2021-10-28 16:30 | 7578 | 1306 | 8253 | 0 | 0 | 2100 | 8233 | 8246 | 7829
2021-10-28 17:00 | 7544 | 1298 | 8253 | 0 | 0 | 2100 | 8234 | 8245 | 7776
2021-10-28 17:30 | 7517 | 1289 | 8254 | 0 | 0 | 2100 | 8230 | 8247 | 7716
2021-10-28 18:00 | 7458 | 1252 | 8255 | 0 | 0 | 2100 | 8226 | 8249 | 7607
2021-10-28 18:30 | 7347 | 1230 | 8257 | 0 | 0 | 2100 | 8218 | 8252 | 7429
2021-10-28 19:00 | 7224 | 1219 | 8260 | 1 | 1 | 2100 | 8214 | 8256 | 7242
2021-10-28 19:30 | 7095 | 1202 | 8263 | 0 | 0 | 2100 | 8210 | 8260 | 7093
2021-10-28 20:00 | 6876 | 1119 | 8265 | 0 | 0 | 2100 | 8205 | 8262 | 6911
2021-10-28 20:30 | 6761 | 1077 | 8267 | 0 | 0 | 2100 | 8209 | 8264 | 6753
2021-10-28 21:00 | 6821 | 1104 | 8268 | 0 | 0 | 2100 | 8198 | 8265 | 6688
2021-10-28 21:30 | 6901 | 1158 | 8269 | 0 | 0 | 2100 | 8198 | 8267 | 6707
2021-10-28 22:00 | 6865 | 1144 | 8271 | 0 | 0 | 2100 | 8197 | 8268 | 6684
2021-10-28 22:30 | 6794 | 1187 | 8273 | 0 | 0 | 2100 | 8195 | 8270 | 6622
2021-10-28 23:00 | 6759 | 1191 | 8272 | 0 | 0 | 2100 | 8191 | 8269 | 6573
2021-10-28 23:30 | 6723 | 1203 | 8270 | 0 | 0 | 2100 | 8190 | 8268 | 6540
2021-10-29 | 6669 | 1226 | 8272 | 0 | 0 | 2100 | 8188 | 8268 | 6488
2021-10-29 00:30 | 6641 | 1250 | 8269 | 0 | 0 | 2100 | 8173 | 8265 | 6497
2021-10-29 01:00 | 6707 | 1359 | 8267 | 0 | 0 | 2100 | 8174 | 8264 | 6518
2021-10-29 01:30 | 6737 | 1402 | 8268 | 0 | 0 | 2100 | 8173 | 8264 | 6562
2021-10-29 02:00 | 6725 | 1441 | 8268 | 0 | 0 | 2100 | 8173 | 8264 | 6591
2021-10-29 02:30 | 6675 | 1457 | 8264 | 0 | 0 | 2100 | 8171 | 8261 | 6578
2021-10-29 03:00 | 6668 | 1467 | 8261 | 0 | 0 | 2100 | 8169 | 8258 | 6563
2021-10-29 03:30 | 6677 | 1463 | 8260 | 0 | 0 | 2100 | 8167 | 8257 | 6556
2021-10-29 04:00 | 6613 | 1414 | 8264 | 8 | 8 | 2100 | 8169 | 8260 | 6527
2021-10-29 04:30 | 6415 | 1307 | 8266 | 0 | 0 | 2100 | 8167 | 8261 | 6423
2021-10-29 05:00 | 6230 | 1240 | 8268 | 0 | 0 | 2100 | 8163 | 8264 | 6255
2021-10-29 05:30 | 6313 | 1315 | 8271 | 0 | 0 | 2100 | 8164 | 8266 | 6205
2021-10-29 06:00 | 6098 | 1151 | 8273 | 0 | 0 | 2100 | 8161 | 8268 | 6110
2021-10-29 06:30 | 6055 | 1143 | 8273 | 0 | 0 | 2100 | 8163 | 8269 | 6008
2021-10-29 07:00 | 6156 | 1225 | 8276 | 0 | 0 | 2100 | 8159 | 8271 | 6030
2021-10-29 07:30 | 6433 | 1398 | 8278 | 0 | 0 | 2100 | 8162 | 8273 | 6325
2021-10-29 08:00 | 6655 | 1467 | 8282 | 0 | 0 | 2100 | 8166 | 8277 | 6637
2021-10-29 08:30 | 6886 | 1554 | 8285 | 0 | 0 | 2100 | 8171 | 8280 | 6951
2021-10-29 09:00 | 6986 | 1565 | 8287 | 0 | 0 | 2100 | 8178 | 8281 | 7097
2021-10-29 09:30 | 7053 | 1568 | 8286 | 0 | 0 | 2100 | 8192 | 8280 | 7204
2021-10-29 10:00 | 7109 | 1587 | 8285 | 0 | 0 | 2100 | 8200 | 8279 | 7275
2021-10-29 10:30 | 7201 | 1603 | 8282 | 0 | 0 | 2100 | 8200 | 8276 | 7352
2021-10-29 11:00 | 7341 | 1616 | 8278 | 0 | 0 | 2100 | 8198 | 8272 | 7473
2021-10-29 11:30 | 7422 | 1633 | 8276 | 0 | 0 | 2100 | 8202 | 8269 | 7515
2021-10-29 12:00 | 7486 | 1642 | 8273 | 0 | 0 | 2100 | 8216 | 8266 | 7627
2021-10-29 12:30 | 7617 | 1621 | 8268 | 0 | 0 | 2100 | 8225 | 8260 | 7764
2021-10-29 13:00 | 7578 | 1608 | 8265 | 0 | 0 | 2100 | 8229 | 8256 | 7804
2021-10-29 13:30 | 7707 | 1593 | 8258 | 0 | 0 | 2100 | 8233 | 8250 | 7868
2021-10-29 14:00 | 7764 | 1527 | 8253 | 0 | 0 | 2100 | 8242 | 8245 | 7988
2021-10-29 14:30 | 7553 | 1507 | 8253 | 0 | 0 | 2100 | 8239 | 8245 | 7841
2021-10-29 15:00 | 7535 | 1534 | 8252 | 0 | 0 | 2100 | 8242 | 8245 | 7720
2021-10-29 15:30 | 7546 | 1496 | 8249 | 0 | 0 | 2100 | 8245 | 8242 | 7700
2021-10-29 16:00 | 7512 | 1477 | 8249 | 0 | 0 | 2100 | 8250 | 8241 | 7642
2021-10-29 16:30 | 7506 | 1469 | 8248 | 0 | 0 | 2100 | 8250 | 8241 | 7642
2021-10-29 17:00 | 7458 | 1454 | 8247 | 0 | 0 | 2100 | 8251 | 8240 | 7577
2021-10-29 17:30 | 7492 | 1394 | 8247 | 0 | 0 | 2100 | 8249 | 8240 | 7583
2021-10-29 18:00 | 7430 | 1364 | 8249 | 0 | 0 | 2100 | 8243 | 8242 | 7516
2021-10-29 18:30 | 7264 | 1365 | 8252 | 0 | 0 | 2100 | 8236 | 8247 | 7323
2021-10-29 19:00 | 6984 | 1311 | 8255 | 0 | 0 | 2100 | 8229 | 8251 | 7049
2021-10-29 19:30 | 6973 | 1360 | 8258 | 0 | 0 | 2100 | 8226 | 8254 | 6907
2021-10-29 20:00 | 6847 | 1315 | 8261 | 0 | 0 | 2100 | 8221 | 8257 | 6808
2021-10-29 20:30 | 6673 | 1281 | 8262 | 0 | 0 | 2100 | 8219 | 8258 | 6692
2021-10-29 21:00 | 6630 | 1279 | 8263 | 0 | 0 | 2100 | 8216 | 8260 | 6602
2021-10-29 21:30 | 6600 | 1290 | 8265 | 0 | 0 | 2100 | 8213 | 8261 | 6543
2021-10-29 22:00 | 6675 | 1318 | 8265 | 0 | 0 | 2100 | 8213 | 8263 | 6551
2021-10-29 22:30 | 6671 | 1339 | 8266 | 0 | 0 | 2100 | 8211 | 8263 | 6565
2021-10-29 23:00 | 6688 | 1362 | 8266 | 0 | 0 | 2100 | 8212 | 8263 | 6593
2021-10-29 23:30 | 6633 | 1343 | 8264 | 0 | 0 | 2100 | 8209 | 8261 | 6557
2021-10-30 | 6507 | 1328 | 8264 | 0 | 0 | 2100 | 8208 | 8259 | 6474
2021-10-30 00:30 | 6365 | 1266 | 8260 | 0 | 0 | 2100 | 8189 | 8256 | 6381
2021-10-30 01:00 | 6427 | 1304 | 8259 | 0 | 0 | 2100 | 8189 | 8254 | 6334
2021-10-30 01:30 | 6601 | 1404 | 8256 | 0 | 0 | 2100 | 8190 | 8252 | 6432
2021-10-30 02:00 | 6508 | 1346 | 8257 | 0 | 0 | 2100 | 8186 | 8252 | 6422
2021-10-30 02:30 | 6664 | 1472 | 8256 | 0 | 0 | 2100 | 8190 | 8252 | 6496
2021-10-30 03:00 | 6805 | 1555 | 8256 | 0 | 0 | 2100 | 8187 | 8252 | 6643
2021-10-30 03:30 | 6815 | 1581 | 8258 | 0 | 0 | 2100 | 8190 | 8254 | 6705
2021-10-30 04:00 | 6714 | 1502 | 8259 | 0 | 0 | 2100 | 8187 | 8255 | 6672
2021-10-30 04:30 | 6558 | 1433 | 8261 | 0 | 0 | 2100 | 8184 | 8256 | 6559
2021-10-30 05:00 | 6356 | 1320 | 8264 | 0 | 0 | 2100 | 8182 | 8259 | 6395
2021-10-30 05:30 | 6304 | 1297 | 8266 | 0 | 0 | 2100 | 8179 | 8260 | 6275
2021-10-30 06:00 | 6302 | 1302 | 8268 | 0 | 0 | 2100 | 8175 | 8262 | 6212
2021-10-30 06:30 | 6169 | 1204 | 8270 | 0 | 0 | 2100 | 8175 | 8264 | 6120
2021-10-30 07:00 | 6248 | 1302 | 8273 | 0 | 0 | 2100 | 8177 | 8267 | 6138
2021-10-30 07:30 | 6448 | 1433 | 8276 | 0 | 0 | 2100 | 8178 | 8270 | 6391
2021-10-30 08:00 | 6692 | 1560 | 8280 | 0 | 0 | 2100 | 8184 | 8274 | 6717
2021-10-30 08:30 | 6934 | 1683 | 8281 | 0 | 0 | 2100 | 8194 | 8276 | 7044
2021-10-30 09:00 | 7047 | 1696 | 8282 | 0 | 0 | 2100 | 8201 | 8276 | 7194
2021-10-30 09:30 | 7119 | 1717 | 8283 | 0 | 0 | 2100 | 8209 | 8276 | 7248
2021-10-30 10:00 | 7291 | 1720 | 8282 | 0 | 0 | 2100 | 8220 | 8275 | 7444
2021-10-30 10:30 | 7372 | 1714 | 8280 | 0 | 0 | 2100 | 8225 | 8272 | 7583
2021-10-30 11:00 | 7498 | 1703 | 8279 | 0 | 0 | 2100 | 8223 | 8271 | 7691
2021-10-30 11:30 | 7571 | 1745 | 8276 | 0 | 0 | 2100 | 8226 | 8268 | 7734
2021-10-30 12:00 | 7645 | 1757 | 8270 | 0 | 0 | 2100 | 8229 | 8262 | 7797
2021-10-30 12:30 | 7717 | 1725 | 8264 | 0 | 0 | 2100 | 8233 | 8256 | 7874
2021-10-30 13:00 | 7791 | 1613 | 8258 | 0 | 0 | 2100 | 8243 | 8250 | 7951
2021-10-30 13:30 | 7508 | 1411 | 8258 | 0 | 0 | 2100 | 8248 | 8250 | 7871
2021-10-30 14:00 | 7295 | 1398 | 8255 | 0 | 0 | 2100 | 8238 | 8248 | 7641
2021-10-30 14:30 | 7099 | 1463 | 8255 | 0 | 0 | 2100 | 8235 | 8250 | 7345
2021-10-30 15:00 | 7296 | 1448 | 8253 | 0 | 0 | 2100 | 8244 | 8248 | 7452
2021-10-30 15:30 | 7572 | 1491 | 8250 | 0 | 0 | 2100 | 8261 | 8243 | 7824
2021-10-30 16:00 | 7671 | 1578 | 8246 | 0 | 0 | 2100 | 8267 | 8238 | 7989
2021-10-30 16:30 | 7587 | 1655 | 8244 | 0 | 0 | 2100 | 8268 | 8237 | 7884
2021-10-30 17:00 | 7597 | 1500 | 8245 | 0 | 0 | 2100 | 8265 | 8238 | 7821
2021-10-30 17:30 | 7635 | 1363 | 8245 | 0 | 0 | 2100 | 8262 | 8237 | 7784
2021-10-30 18:00 | 7508 | 1311 | 8246 | 0 | 0 | 2100 | 8254 | 8239 | 7618
2021-10-30 18:30 | 7330 | 1371 | 8248 | 0 | 0 | 2100 | 8248 | 8243 | 7382
2021-10-30 19:00 | 7122 | 1419 | 8253 | 0 | 0 | 2100 | 8239 | 8248 | 7147
2021-10-30 19:30 | 7151 | 1404 | 8255 | 0 | 0 | 2100 | 8238 | 8251 | 7095
2021-10-30 20:00 | 6962 | 1348 | 8260 | 0 | 0 | 2100 | 8233 | 8256 | 6971
2021-10-30 20:30 | 6911 | 1416 | 8265 | 0 | 0 | 2100 | 8230 | 8261 | 6876
2021-10-30 21:00 | 6943 | 1473 | 8268 | 0 | 0 | 2100 | 8224 | 8264 | 6882
2021-10-30 21:30 | 6830 | 1437 | 8272 | 0 | 0 | 2100 | 8225 | 8267 | 6809
2021-10-30 22:00 | 6730 | 1381 | 8274 | 0 | 0 | 2100 | 8222 | 8270 | 6705
2021-10-30 22:30 | 6705 | 1372 | 8277 | 0 | 0 | 2100 | 8219 | 8273 | 6659
2021-10-30 23:00 | 6927 | 1422 | 8278 | 0 | 0 | 2100 | 8221 | 8274 | 6755
2021-10-30 23:30 | 6974 | 1455 | 8276 | 0 | 0 | 2100 | 8218 | 8273 | 6856
2021-10-31 | 6715 | 1421 | 8275 | 0 | 0 | 2100 | 8216 | 8271 | 6744
2021-10-31 00:30 | 6618 | 1419 | 8274 | 0 | 0 | 2100 | 8198 | 8269 | 6634
2021-10-31 01:00 | 6609 | 1430 | 8273 | 0 | 0 | 2100 | 8197 | 8267 | 6581
2021-10-31 01:30 | 6683 | 1508 | 8268 | 0 | 0 | 2100 | 8196 | 8265 | 6612
2021-10-31 02:00 | 6742 | 1528 | 8268 | 0 | 0 | 2100 | 8197 | 8263 | 6670
2021-10-31 02:30 | 6752 | 1507 | 8267 | 0 | 0 | 2100 | 8194 | 8262 | 6686
2021-10-31 03:00 | 6711 | 1501 | 8265 | 0 | 0 | 2100 | 8193 | 8261 | 6669
2021-10-31 03:30 | 6651 | 1517 | 8264 | 0 | 0 | 2100 | 8191 | 8260 | 6639
2021-10-31 04:00 | 6590 | 1522 | 8268 | 0 | 0 | 2100 | 8188 | 8262 | 6590
2021-10-31 04:30 | 6576 | 1536 | 8270 | 0 | 0 | 2100 | 8188 | 8263 | 6563
2021-10-31 05:00 | 6562 | 1544 | 8271 | 0 | 0 | 2100 | 8188 | 8265 | 6534
2021-10-31 05:30 | 6580 | 1580 | 8273 | 0 | 0 | 2100 | 8187 | 8266 | 6516
2021-10-31 06:00 | 6573 | 1575 | 8275 | 0 | 0 | 2100 | 8182 | 8269 | 6502
2021-10-31 06:30 | 6625 | 1612 | 8279 | 0 | 0 | 2100 | 8185 | 8273 | 6530
2021-10-31 07:00 | 6567 | 1575 | 8282 | 0 | 0 | 2100 | 8181 | 8276 | 6541
2021-10-31 07:30 | 6616 | 1626 | 8286 | 0 | 0 | 2100 | 8183 | 8279 | 6571
2021-10-31 08:00 | 6729 | 1689 | 8288 | 0 | 0 | 2100 | 8187 | 8283 | 6669
2021-10-31 08:30 | 6868 | 1720 | 8292 | 0 | 0 | 2100 | 8193 | 8286 | 6834
2021-10-31 09:00 | 6992 | 1737 | 8293 | 0 | 0 | 2100 | 8206 | 8287 | 7075
2021-10-31 09:30 | 7132 | 1668 | 8294 | 0 | 0 | 2100 | 8216 | 8287 | 7337
2021-10-31 10:00 | 7350 | 1636 | 8290 | 0 | 0 | 2100 | 8227 | 8283 | 7632
2021-10-31 10:30 | 7479 | 1675 | 8289 | 0 | 0 | 2100 | 8231 | 8281 | 7786
2021-10-31 11:00 | 7596 | 1687 | 8285 | 0 | 0 | 2100 | 8245 | 8277 | 7852
2021-10-31 11:30 | 7638 | 1604 | 8281 | 0 | 0 | 2100 | 8252 | 8272 | 7961
2021-10-31 12:00 | 7655 | 1607 | 8276 | 0 | 0 | 2100 | 8250 | 8267 | 7981
2021-10-31 12:30 | 7456 | 1650 | 8273 | 0 | 0 | 2100 | 8244 | 8265 | 7802
2021-10-31 13:00 | 6825 | 1660 | 8274 | 0 | 0 | 2100 | 8230 | 8267 | 7119
2021-10-31 13:30 | 6773 | 1640 | 8278 | 0 | 0 | 2100 | 8229 | 8273 | 6834
2021-10-31 14:00 | 6711 | 1675 | 8278 | 0 | 0 | 2100 | 8229 | 8274 | 6741
2021-10-31 14:30 | 6753 | 1731 | 8275 | 0 | 0 | 2100 | 8229 | 8270 | 6764
2021-10-31 15:00 | 6826 | 1757 | 8271 | 0 | 0 | 2100 | 8235 | 8265 | 6824
2021-10-31 15:30 | 6944 | 1817 | 8263 | 0 | 0 | 2100 | 8250 | 8258 | 6989
2021-10-31 16:00 | 7014 | 1811 | 8260 | 0 | 0 | 2100 | 8259 | 8254 | 7166
2021-10-31 16:30 | 7107 | 1731 | 8258 | 0 | 0 | 2100 | 8265 | 8251 | 7321
2021-10-31 17:00 | 7141 | 1788 | 8255 | 0 | 0 | 2100 | 8267 | 8249 | 7370
2021-10-31 17:30 | 7042 | 1794 | 8257 | 0 | 0 | 2100 | 8263 | 8251 | 7225
2021-10-31 18:00 | 7176 | 1795 | 8257 | 0 | 0 | 2100 | 8260 | 8251 | 7340
2021-10-31 18:30 | 6951 | 1827 | 8263 | 0 | 0 | 2100 | 8254 | 8257 | 7081
2021-10-31 19:00 | 6875 | 1776 | 8267 | 0 | 0 | 2100 | 8249 | 8261 | 6924
2021-10-31 19:30 | 6749 | 1706 | 8268 | 0 | 0 | 2100 | 8243 | 8262 | 6805
2021-10-31 20:00 | 6743 | 1700 | 8270 | 0 | 0 | 2100 | 8241 | 8264 | 6728
2021-10-31 20:30 | 6802 | 1690 | 8272 | 0 | 0 | 2100 | 8241 | 8267 | 6714
2021-10-31 21:00 | 6822 | 1590 | 8273 | 0 | 0 | 2100 | 8238 | 8267 | 6711
2021-10-31 21:30 | 6781 | 1640 | 8275 | 0 | 0 | 2100 | 8235 | 8269 | 6733
2021-10-31 22:00 | 6788 | 1644 | 8275 | 0 | 0 | 2100 | 8233 | 8269 | 6700
2021-10-31 22:30 | 6734 | 1544 | 8274 | 0 | 0 | 2100 | 8234 | 8269 | 6663
2021-10-31 23:00 | 6617 | 1529 | 8274 | 0 | 0 | 2100 | 8229 | 8268 | 6594
2021-10-31 23:30 | 6560 | 1482 | 8272 | 0 | 0 | 2100 | 8229 | 8265 | 6531
2021-11-01 | 6598 | 1509 | 8270 | 0 | 0 | 2100 | 8225 | 8265 | 6504
2021-11-01 00:30 | 6662 | 1581 | 8269 | 0 | 0 | 2100 | 8206 | 8264 | 6572
2021-11-01 01:00 | 6650 | 1593 | 8268 | 0 | 0 | 2100 | 8206 | 8263 | 6592
2021-11-01 01:30 | 6679 | 1624 | 8266 | 0 | 0 | 2100 | 8206 | 8261 | 6619
2021-11-01 02:00 | 6672 | 1642 | 8265 | 0 | 0 | 2100 | 8206 | 8260 | 6619
2021-11-01 02:30 | 6657 | 1638 | 8263 | 0 | 0 | 2100 | 8203 | 8258 | 6602
2021-11-01 03:00 | 6674 | 1601 | 8261 | 0 | 0 | 2100 | 8203 | 8255 | 6575
2021-11-01 03:30 | 6600 | 1526 | 8258 | 0 | 0 | 2100 | 8202 | 8253 | 6499
2021-11-01 04:00 | 6449 | 1427 | 8259 | 0 | 0 | 2100 | 8199 | 8253 | 6429
2021-11-01 04:30 | 6507 | 1487 | 8261 | 0 | 0 | 2100 | 8200 | 8254 | 6418
2021-11-01 05:00 | 6523 | 1489 | 8263 | 0 | 0 | 2100 | 8197 | 8256 | 6447
2021-11-01 05:30 | 6455 | 1456 | 8266 | 0 | 0 | 2100 | 8196 | 8260 | 6411
2021-11-01 06:00 | 6332 | 1359 | 8271 | 0 | 0 | 2100 | 8192 | 8265 | 6325
2021-11-01 06:30 | 6288 | 1339 | 8275 | 0 | 0 | 2100 | 8191 | 8269 | 6251
2021-11-01 07:00 | 6426 | 1463 | 8277 | 0 | 0 | 2100 | 8191 | 8271 | 6301
2021-11-01 07:30 | 6583 | 1586 | 8281 | 0 | 0 | 2100 | 8197 | 8275 | 6490
2021-11-01 08:00 | 6868 | 1696 | 8283 | 0 | 0 | 2100 | 8203 | 8277 | 6750
2021-11-01 08:30 | 6968 | 1760 | 8286 | 0 | 0 | 2100 | 8213 | 8280 | 6974
2021-11-01 09:00 | 7087 | 1675 | 8286 | 0 | 0 | 2100 | 8222 | 8279 | 7206
2021-11-01 09:30 | 7205 | 1639 | 8285 | 0 | 0 | 2100 | 8232 | 8278 | 7431
2021-11-01 10:00 | 7245 | 1644 | 8286 | 0 | 0 | 2100 | 8238 | 8278 | 7461
2021-11-01 10:30 | 7312 | 1680 | 8284 | 0 | 0 | 2100 | 8244 | 8276 | 7498
2021-11-01 11:00 | 7427 | 1681 | 8283 | 0 | 0 | 2100 | 8247 | 8275 | 7606
2021-11-01 11:30 | 7446 | 1685 | 8280 | 0 | 0 | 2100 | 8250 | 8271 | 7639
2021-11-01 12:00 | 7528 | 1697 | 8276 | 0 | 0 | 2100 | 8257 | 8268 | 7697
2021-11-01 12:30 | 7623 | 1719 | 8271 | 0 | 0 | 2100 | 8261 | 8262 | 7771
2021-11-01 13:00 | 7782 | 1575 | 8265 | 0 | 0 | 2100 | 8265 | 8256 | 7881
2021-11-01 13:30 | 7853 | 1446 | 8257 | 0 | 0 | 2100 | 8271 | 8249 | 8001
2021-11-01 14:00 | 7847 | 1374 | 8253 | 0 | 0 | 2100 | 8276 | 8245 | 8022
2021-11-01 14:30 | 7791 | 1283 | 8252 | 0 | 0 | 2100 | 8275 | 8244 | 7994
2021-11-01 15:00 | 7700 | 1246 | 8251 | 0 | 0 | 2100 | 8276 | 8243 | 7845
2021-11-01 15:30 | 7851 | 1266 | 8247 | 0 | 0 | 2100 | 8286 | 8240 | 7977
2021-11-01 16:00 | 7872 | 1210 | 8244 | 0 | 0 | 2100 | 8294 | 8237 | 8045
2021-11-01 16:30 | 7862 | 1183 | 8242 | 0 | 0 | 2100 | 8292 | 8234 | 8065
2021-11-01 17:00 | 7843 | 1177 | 8242 | 0 | 0 | 2100 | 8287 | 8235 | 8023
2021-11-01 17:30 | 7765 | 1196 | 8243 | 0 | 0 | 2100 | 8279 | 8236 | 7949
2021-11-01 18:00 | 7641 | 1218 | 8245 | 0 | 0 | 2100 | 8270 | 8238 | 7758
2021-11-01 18:30 | 7438 | 1200 | 8248 | 0 | 0 | 2100 | 8260 | 8242 | 7491
2021-11-01 19:00 | 7121 | 1177 | 8249 | 0 | 0 | 2100 | 8258 | 8244 | 7190
2021-11-01 19:30 | 6844 | 1188 | 8253 | 0 | 0 | 2100 | 8248 | 8249 | 6923
2021-11-01 20:00 | 6775 | 1223 | 8257 | 0 | 0 | 2100 | 8244 | 8254 | 6754
2021-11-01 20:30 | 6795 | 1237 | 8264 | 0 | 0 | 2100 | 8241 | 8260 | 6703
2021-11-01 21:00 | 6840 | 1303 | 8266 | 0 | 0 | 2100 | 8240 | 8263 | 6734
2021-11-01 21:30 | 6774 | 1315 | 8268 | 0 | 0 | 2100 | 8239 | 8265 | 6719
2021-11-01 22:00 | 6953 | 1352 | 8269 | 0 | 0 | 2100 | 8240 | 8266 | 6774
2021-11-01 22:30 | 7045 | 1352 | 8271 | 0 | 0 | 2100 | 8238 | 8267 | 6903
2021-11-01 23:00 | 6969 | 1354 | 8272 | 0 | 0 | 2100 | 8235 | 8268 | 6886
2021-11-01 23:30 | 6789 | 1327 | 8274 | 0 | 0 | 2100 | 8229 | 8270 | 6786
2021-11-02 | 6614 | 1301 | 8273 | 0 | 0 | 2100 | 8227 | 8269 | 6629
2021-11-02 00:30 | 6437 | 1281 | 8271 | 0 | 0 | 2100 | 8213 | 8266 | 6482
2021-11-02 01:00 | 6368 | 1281 | 8269 | 0 | 0 | 2100 | 8207 | 8265 | 6350
2021-11-02 01:30 | 6303 | 1258 | 8267 | 0 | 0 | 2100 | 8206 | 8262 | 6282
2021-11-02 02:00 | 6251 | 1247 | 8265 | 0 | 0 | 2100 | 8204 | 8261 | 6220
2021-11-02 02:30 | 6270 | 1270 | 8264 | 0 | 0 | 2100 | 8203 | 8259 | 6188
2021-11-02 03:00 | 6304 | 1302 | 8263 | 0 | 0 | 2100 | 8200 | 8258 | 6196
2021-11-02 03:30 | 6218 | 1245 | 8262 | 0 | 0 | 2100 | 8200 | 8257 | 6164
2021-11-02 04:00 | 6177 | 1228 | 8263 | 0 | 0 | 2100 | 8200 | 8258 | 6120
2021-11-02 04:30 | 6157 | 1217 | 8265 | 0 | 0 | 2100 | 8199 | 8260 | 6098
2021-11-02 05:00 | 6086 | 1172 | 8267 | 0 | 0 | 2100 | 8197 | 8262 | 6046
2021-11-02 05:30 | 6032 | 1144 | 8269 | 0 | 0 | 2100 | 8196 | 8264 | 5996
2021-11-02 06:00 | 6010 | 1141 | 8271 | 0 | 0 | 2100 | 8197 | 8266 | 5963
2021-11-02 06:30 | 6131 | 1232 | 8274 | 0 | 0 | 2100 | 8194 | 8268 | 5999
2021-11-02 07:00 | 6241 | 1306 | 8277 | 0 | 0 | 2100 | 8195 | 8271 | 6096
2021-11-02 07:30 | 6449 | 1445 | 8279 | 0 | 0 | 2100 | 8197 | 8274 | 6333
2021-11-02 08:00 | 6695 | 1541 | 8283 | 0 | 0 | 2100 | 8204 | 8278 | 6740
2021-11-02 08:30 | 6891 | 1545 | 8284 | 0 | 0 | 2100 | 8206 | 8278 | 7068
2021-11-02 09:00 | 7097 | 1564 | 8285 | 0 | 0 | 2100 | 8213 | 8279 | 7302
2021-11-02 09:30 | 7240 | 1593 | 8287 | 0 | 0 | 2100 | 8218 | 8280 | 7484
2021-11-02 10:00 | 7388 | 1612 | 8285 | 0 | 0 | 2100 | 8227 | 8277 | 7649
2021-11-02 10:30 | 7391 | 1557 | 8284 | 0 | 0 | 2100 | 8229 | 8277 | 7636
2021-11-02 11:00 | 7566 | 1624 | 8283 | 0 | 0 | 2100 | 8235 | 8275 | 7724
2021-11-02 11:30 | 7601 | 1650 | 8279 | 0 | 0 | 2100 | 8236 | 8270 | 7854
2021-11-02 12:00 | 7672 | 1719 | 8273 | 0 | 0 | 2100 | 8241 | 8264 | 7890
2021-11-02 12:30 | 7790 | 1644 | 8267 | 0 | 0 | 2100 | 8246 | 8258 | 8030
2021-11-02 13:00 | 7717 | 1530 | 8264 | 0 | 0 | 2100 | 8248 | 8255 | 8046
2021-11-02 13:30 | 7391 | 1507 | 8263 | 0 | 0 | 2100 | 8253 | 8255 | 7754
2021-11-02 14:00 | 7421 | 1490 | 8265 | 0 | 0 | 2100 | 8251 | 8257 | 7748
2021-11-02 14:30 | 7169 | 1613 | 8262 | 0 | 0 | 2100 | 8257 | 8256 | 7470
2021-11-02 15:00 | 7496 | 1486 | 8255 | 0 | 0 | 2100 | 8265 | 8248 | 7756
2021-11-02 15:30 | 7641 | 1460 | 8247 | 0 | 0 | 2100 | 8273 | 8239 | 8050
2021-11-02 16:00 | 7666 | 1508 | 8243 | 0 | 0 | 2100 | 8277 | 8235 | 8104
2021-11-02 16:30 | 7737 | 1489 | 8241 | 0 | 0 | 2100 | 8277 | 8233 | 8115
2021-11-02 17:00 | 7655 | 1383 | 8244 | 0 | 0 | 2100 | 8270 | 8237 | 7913
2021-11-02 17:30 | 7665 | 1404 | 8248 | 0 | 0 | 2100 | 8262 | 8240 | 7801
2021-11-02 18:00 | 7477 | 1466 | 8250 | 0 | 0 | 2100 | 8258 | 8243 | 7623
2021-11-02 18:30 | 7115 | 1598 | 8253 | 0 | 0 | 2100 | 8245 | 8248 | 7307
2021-11-02 19:00 | 6901 | 1624 | 8263 | 0 | 0 | 2100 | 8242 | 8258 | 7026
2021-11-02 19:30 | 6876 | 1600 | 8266 | 0 | 0 | 2100 | 8239 | 8262 | 6882
2021-11-02 20:00 | 6778 | 1580 | 8268 | 0 | 0 | 2100 | 8233 | 8264 | 6772
2021-11-02 20:30 | 6642 | 1510 | 8274 | 0 | 0 | 2100 | 8229 | 8270 | 6656
2021-11-02 21:00 | 6462 | 1438 | 8280 | 0 | 0 | 2100 | 8229 | 8276 | 6532
2021-11-02 21:30 | 6485 | 1466 | 8286 | 0 | 0 | 2100 | 8226 | 8281 | 6498
2021-11-02 22:00 | 6648 | 1625 | 8292 | 0 | 0 | 2100 | 8226 | 8287 | 6547
2021-11-02 22:30 | 6671 | 1665 | 8294 | 0 | 0 | 2100 | 8225 | 8288 | 6592
2021-11-02 23:00 | 6634 | 1652 | 8294 | 0 | 0 | 2100 | 8224 | 8288 | 6593
2021-11-02 23:30 | 6585 | 1628 | 8292 | 0 | 0 | 2100 | 8219 | 8286 | 6574
2021-11-03 | 6603 | 1655 | 8291 | 0 | 0 | 2100 | 8219 | 8284 | 6578
2021-11-03 00:30 | 6605 | 1657 | 8289 | 0 | 0 | 2100 | 8200 | 8282 | 6596
2021-11-03 01:00 | 6604 | 1672 | 8286 | 0 | 0 | 2100 | 8205 | 8279 | 6579
2021-11-03 01:30 | 6561 | 1621 | 8281 | 0 | 0 | 2100 | 8203 | 8275 | 6547
2021-11-03 02:00 | 6539 | 1606 | 8277 | 0 | 0 | 2100 | 8200 | 8270 | 6511
2021-11-03 02:30 | 6516 | 1575 | 8275 | 0 | 0 | 2100 | 8196 | 8268 | 6490
2021-11-03 03:00 | 6524 | 1590 | 8273 | 0 | 0 | 2100 | 8196 | 8266 | 6488
2021-11-03 03:30 | 6486 | 1560 | 8272 | 0 | 0 | 2100 | 8194 | 8266 | 6474
2021-11-03 04:00 | 6503 | 1574 | 8271 | 0 | 0 | 2100 | 8196 | 8265 | 6475
2021-11-03 04:30 | 6500 | 1570 | 8272 | 0 | 0 | 2100 | 8194 | 8265 | 6475
2021-11-03 05:00 | 6488 | 1577 | 8272 | 0 | 0 | 2100 | 8194 | 8266 | 6464
2021-11-03 05:30 | 6498 | 1588 | 8275 | 0 | 0 | 2100 | 8191 | 8269 | 6461
2021-11-03 06:00 | 6508 | 1599 | 8277 | 0 | 0 | 2100 | 8191 | 8271 | 6467
2021-11-03 06:30 | 6501 | 1594 | 8281 | 0 | 0 | 2100 | 8191 | 8274 | 6462
2021-11-03 07:00 | 6527 | 1623 | 8285 | 0 | 0 | 2100 | 8189 | 8278 | 6487
2021-11-03 07:30 | 6740 | 1777 | 8288 | 0 | 0 | 2100 | 8191 | 8282 | 6660
2021-11-03 08:00 | 6938 | 1795 | 8291 | 0 | 0 | 2100 | 8195 | 8284 | 6963
2021-11-03 08:30 | 7014 | 1775 | 8293 | 0 | 0 | 2100 | 8200 | 8286 | 7219
2021-11-03 09:00 | 7128 | 1760 | 8295 | 0 | 0 | 2100 | 8205 | 8287 | 7387
2021-11-03 09:30 | 7226 | 1688 | 8295 | 0 | 0 | 2100 | 8212 | 8287 | 7544
2021-11-03 10:00 | 7360 | 1688 | 8293 | 0 | 0 | 2100 | 8222 | 8286 | 7684
2021-11-03 10:30 | 7394 | 1661 | 8291 | 0 | 0 | 2100 | 8232 | 8284 | 7724
2021-11-03 11:00 | 7427 | 1676 | 8290 | 0 | 0 | 2100 | 8235 | 8282 | 7716
2021-11-03 11:30 | 7469 | 1677 | 8287 | 0 | 0 | 2100 | 8243 | 8279 | 7733
2021-11-03 12:00 | 7266 | 1696 | 8286 | 0 | 0 | 2100 | 8237 | 8278 | 7637
2021-11-03 12:30 | 6694 | 1603 | 8288 | 0 | 0 | 2100 | 8232 | 8280 | 7045
2021-11-03 13:00 | 6657 | 1662 | 8291 | 0 | 0 | 2100 | 8228 | 8285 | 6802
2021-11-03 13:30 | 6587 | 1621 | 8290 | 0 | 0 | 2100 | 8229 | 8283 | 6644
2021-11-03 14:00 | 6709 | 1714 | 8283 | 0 | 0 | 2100 | 8238 | 8278 | 6702
2021-11-03 14:30 | 6813 | 1758 | 8275 | 0 | 0 | 2100 | 8246 | 8269 | 6818
2021-11-03 15:00 | 7018 | 1699 | 8265 | 0 | 0 | 2100 | 8254 | 8259 | 7125
2021-11-03 15:30 | 7186 | 1628 | 8258 | 0 | 0 | 2100 | 8263 | 8252 | 7468
2021-11-03 16:00 | 7287 | 1612 | 8255 | 0 | 0 | 2100 | 8272 | 8248 | 7618
2021-11-03 16:30 | 7119 | 1578 | 8257 | 0 | 0 | 2100 | 8265 | 8250 | 7414
2021-11-03 17:00 | 6859 | 1671 | 8259 | 0 | 0 | 2100 | 8260 | 8253 | 6993
2021-11-03 17:30 | 6812 | 1676 | 8263 | 0 | 0 | 2100 | 8259 | 8258 | 6866
2021-11-03 18:00 | 6794 | 1723 | 8268 | 0 | 0 | 2100 | 8250 | 8261 | 6789
2021-11-03 18:30 | 6735 | 1705 | 8269 | 0 | 0 | 2100 | 8248 | 8264 | 6705
2021-11-03 19:00 | 6558 | 1559 | 8272 | 0 | 0 | 2100 | 8244 | 8265 | 6587
2021-11-03 19:30 | 6476 | 1488 | 8273 | 0 | 0 | 2100 | 8242 | 8267 | 6484
2021-11-03 20:00 | 6407 | 1452 | 8276 | 0 | 0 | 2100 | 8238 | 8270 | 6392
2021-11-03 20:30 | 6439 | 1493 | 8279 | 0 | 0 | 2100 | 8236 | 8273 | 6374
2021-11-03 21:00 | 6380 | 1439 | 8283 | 0 | 0 | 2100 | 8235 | 8276 | 6350
2021-11-03 21:30 | 6370 | 1431 | 8285 | 0 | 0 | 2100 | 8235 | 8278 | 6333
2021-11-03 22:00 | 6357 | 1438 | 8288 | 0 | 0 | 2100 | 8232 | 8282 | 6304
2021-11-03 22:30 | 6398 | 1484 | 8289 | 0 | 0 | 2100 | 8231 | 8283 | 6317
2021-11-03 23:00 | 6386 | 1461 | 8289 | 0 | 0 | 2100 | 8225 | 8283 | 6330
2021-11-03 23:30 | 6413 | 1494 | 8289 | 0 | 0 | 2100 | 8228 | 8283 | 6327
2021-11-04 | 6446 | 1514 | 8290 | 0 | 0 | 2100 | 8227 | 8284 | 6352
2021-11-04 00:30 | 6639 | 1661 | 8287 | 0 | 0 | 2100 | 8214 | 8280 | 6483
2021-11-04 01:00 | 6537 | 1572 | 8285 | 0 | 0 | 2100 | 8213 | 8278 | 6501
2021-11-04 01:30 | 6497 | 1551 | 8284 | 0 | 0 | 2100 | 8209 | 8277 | 6463
2021-11-04 02:00 | 6511 | 1560 | 8279 | 0 | 0 | 2100 | 8210 | 8273 | 6450
2021-11-04 02:30 | 6433 | 1486 | 8275 | 0 | 0 | 2100 | 8207 | 8268 | 6402
2021-11-04 03:00 | 6279 | 1373 | 8275 | 0 | 0 | 2100 | 8204 | 8269 | 6309
2021-11-04 03:30 | 6260 | 1373 | 8275 | 0 | 0 | 2100 | 8203 | 8268 | 6259
2021-11-04 04:00 | 6326 | 1437 | 8275 | 0 | 0 | 2100 | 8205 | 8268 | 6273
2021-11-04 04:30 | 6327 | 1430 | 8277 | 0 | 0 | 2100 | 8202 | 8270 | 6261
2021-11-04 05:00 | 6280 | 1393 | 8278 | 0 | 0 | 2100 | 8199 | 8272 | 6234
2021-11-04 05:30 | 6309 | 1427 | 8280 | 0 | 0 | 2100 | 8200 | 8274 | 6253
2021-11-04 06:00 | 6382 | 1497 | 8282 | 0 | 0 | 2100 | 8200 | 8275 | 6298
2021-11-04 06:30 | 6224 | 1339 | 8285 | 0 | 0 | 2100 | 8197 | 8277 | 6216
2021-11-04 07:00 | 6194 | 1330 | 8287 | 0 | 0 | 2100 | 8197 | 8279 | 6162
2021-11-04 07:30 | 6442 | 1558 | 8289 | 0 | 0 | 2100 | 8197 | 8282 | 6348
2021-11-04 08:00 | 6624 | 1656 | 8292 | 0 | 0 | 2100 | 8203 | 8285 | 6607
2021-11-04 08:30 | 6815 | 1772 | 8294 | 0 | 0 | 2100 | 8205 | 8287 | 6910
2021-11-04 09:00 | 6968 | 1810 | 8297 | 0 | 0 | 2100 | 8211 | 8289 | 7150
2021-11-04 09:30 | 7127 | 1814 | 8297 | 0 | 0 | 2100 | 8218 | 8289 | 7376
2021-11-04 10:00 | 7214 | 1876 | 8296 | 0 | 0 | 2100 | 8231 | 8288 | 7470
2021-11-04 10:30 | 7299 | 1901 | 8294 | 0 | 0 | 2100 | 8235 | 8286 | 7498
2021-11-04 11:00 | 7425 | 1845 | 8291 | 0 | 0 | 2100 | 8238 | 8283 | 7576
2021-11-04 11:30 | 7491 | 1735 | 8289 | 0 | 0 | 2100 | 8241 | 8280 | 7606
2021-11-04 12:00 | 7578 | 1647 | 8285 | 0 | 0 | 2100 | 8244 | 8277 | 7681
2021-11-04 12:30 | 7635 | 1559 | 8280 | 0 | 0 | 2100 | 8245 | 8272 | 7739
2021-11-04 13:00 | 7670 | 1568 | 8276 | 0 | 0 | 2100 | 8245 | 8268 | 7758
2021-11-04 13:30 | 7748 | 1546 | 8270 | 0 | 0 | 2100 | 8242 | 8262 | 7799
2021-11-04 14:00 | 7798 | 1470 | 8265 | 0 | 0 | 2100 | 8241 | 8257 | 7880
2021-11-04 14:30 | 7815 | 1420 | 8260 | 0 | 0 | 2100 | 8242 | 8252 | 7971
2021-11-04 15:00 | 7766 | 1363 | 8256 | 0 | 0 | 2100 | 8243 | 8248 | 7972
2021-11-04 15:30 | 7799 | 1402 | 8253 | 0 | 0 | 2100 | 8251 | 8246 | 8013
2021-11-04 16:00 | 7709 | 1542 | 8252 | 0 | 0 | 2100 | 8262 | 8244 | 8011
2021-11-04 16:30 | 7710 | 1574 | 8251 | 0 | 0 | 2100 | 8261 | 8244 | 7979
2021-11-04 17:00 | 7698 | 1565 | 8253 | 0 | 0 | 2100 | 8263 | 8245 | 7901
2021-11-04 17:30 | 7607 | 1526 | 8256 | 0 | 0 | 2100 | 8257 | 8248 | 7804
2021-11-04 18:00 | 7384 | 1404 | 8255 | 0 | 0 | 2100 | 8248 | 8249 | 7507
2021-11-04 18:30 | 7159 | 1393 | 8258 | 0 | 0 | 2100 | 8240 | 8253 | 7246
2021-11-04 19:00 | 7092 | 1436 | 8263 | 0 | 0 | 2100 | 8237 | 8259 | 7076
2021-11-04 19:30 | 7087 | 1464 | 8267 | 0 | 0 | 2100 | 8233 | 8263 | 7039
2021-11-04 20:00 | 6879 | 1471 | 8271 | 0 | 0 | 2100 | 8229 | 8266 | 6895
2021-11-04 20:30 | 6768 | 1455 | 8275 | 0 | 0 | 2100 | 8226 | 8270 | 6770
2021-11-04 21:00 | 6622 | 1399 | 8279 | 0 | 0 | 2100 | 8225 | 8274 | 6641
2021-11-04 21:30 | 6613 | 1374 | 8281 | 0 | 0 | 2100 | 8219 | 8276 | 6552
2021-11-04 22:00 | 6444 | 1331 | 8282 | 0 | 0 | 2100 | 8215 | 8277 | 6452
2021-11-04 22:30 | 6472 | 1377 | 8283 | 0 | 0 | 2100 | 8216 | 8278 | 6390
2021-11-04 23:00 | 6657 | 1458 | 8282 | 0 | 0 | 2100 | 8216 | 8278 | 6458
2021-11-04 23:30 | 6552 | 1406 | 8283 | 0 | 0 | 2100 | 8212 | 8277 | 6451
2021-11-05 | 6545 | 1410 | 8282 | 0 | 0 | 2100 | 8210 | 8277 | 6431
2021-11-05 00:30 | 6885 | 1469 | 8281 | 0 | 0 | 2100 | 8208 | 8277 | 6602
2021-11-05 01:00 | 6960 | 1467 | 8281 | 0 | 0 | 2100 | 8206 | 8276 | 6744
2021-11-05 01:30 | 6910 | 1477 | 8278 | 0 | 0 | 2100 | 8205 | 8274 | 6767
2021-11-05 02:00 | 6909 | 1508 | 8276 | 0 | 0 | 2100 | 8203 | 8271 | 6763
2021-11-05 02:30 | 6855 | 1544 | 8274 | 0 | 0 | 2100 | 8203 | 8269 | 6758
2021-11-05 03:00 | 6873 | 1567 | 8272 | 0 | 0 | 2100 | 8200 | 8267 | 6770
2021-11-05 03:30 | 6855 | 1570 | 8270 | 0 | 0 | 2100 | 8200 | 8266 | 6744
2021-11-05 04:00 | 6803 | 1580 | 8271 | 0 | 0 | 2100 | 8198 | 8265 | 6718
2021-11-05 04:30 | 6800 | 1586 | 8272 | 0 | 0 | 2100 | 8196 | 8266 | 6717
2021-11-05 05:00 | 6861 | 1567 | 8272 | 0 | 0 | 2100 | 8195 | 8267 | 6760
2021-11-05 05:30 | 6797 | 1536 | 8275 | 0 | 0 | 2100 | 8191 | 8270 | 6753
2021-11-05 06:00 | 6510 | 1445 | 8283 | 0 | 0 | 2100 | 8192 | 8277 | 6579
2021-11-05 06:30 | 6613 | 1551 | 8285 | 0 | 0 | 2100 | 8192 | 8280 | 6548
2021-11-05 07:00 | 6768 | 1646 | 8283 | 0 | 0 | 2100 | 8188 | 8279 | 6635
2021-11-05 07:30 | 6861 | 1693 | 8287 | 0 | 0 | 2100 | 8191 | 8281 | 6757
2021-11-05 08:00 | 6897 | 1728 | 8291 | 0 | 0 | 2100 | 8193 | 8285 | 6871
2021-11-05 08:30 | 7053 | 1737 | 8294 | 0 | 0 | 2100 | 8197 | 8288 | 7043
2021-11-05 09:00 | 7099 | 1773 | 8296 | 0 | 0 | 2100 | 8207 | 8289 | 7148
2021-11-05 09:30 | 7339 | 1803 | 8296 | 0 | 0 | 2100 | 8225 | 8289 | 7442
2021-11-05 10:00 | 7368 | 1735 | 8294 | 0 | 0 | 2100 | 8237 | 8288 | 7641
2021-11-05 10:30 | 7335 | 1747 | 8294 | 0 | 0 | 2100 | 8238 | 8287 | 7571
2021-11-05 11:00 | 7398 | 1765 | 8292 | 0 | 0 | 2100 | 8246 | 8285 | 7565
2021-11-05 11:30 | 7381 | 1777 | 8290 | 0 | 0 | 2100 | 8250 | 8284 | 7553
2021-11-05 12:00 | 7432 | 1787 | 8286 | 0 | 0 | 2100 | 8256 | 8279 | 7578
2021-11-05 12:30 | 7449 | 1748 | 8282 | 0 | 0 | 2100 | 8267 | 8275 | 7608
2021-11-05 13:00 | 7461 | 1739 | 8278 | 0 | 0 | 2100 | 8273 | 8270 | 7617
2021-11-05 13:30 | 7564 | 1712 | 8272 | 0 | 0 | 2100 | 8279 | 8264 | 7689
2021-11-05 14:00 | 7525 | 1650 | 8268 | 0 | 0 | 2100 | 8284 | 8261 | 7711
2021-11-05 14:30 | 7431 | 1575 | 8265 | 0 | 0 | 2100 | 8282 | 8257 | 7597
2021-11-05 15:00 | 7453 | 1615 | 8263 | 0 | 0 | 2100 | 8289 | 8256 | 7573
2021-11-05 15:30 | 7447 | 1564 | 8262 | 0 | 0 | 2100 | 8290 | 8255 | 7569
2021-11-05 16:00 | 7475 | 1620 | 8258 | 0 | 0 | 2100 | 8292 | 8250 | 7621
2021-11-05 16:30 | 7413 | 1633 | 8256 | 0 | 0 | 2100 | 8290 | 8248 | 7538
2021-11-05 17:00 | 7475 | 1663 | 8256 | 0 | 0 | 2100 | 8291 | 8249 | 7587
2021-11-05 17:30 | 6832 | 1626 | 8263 | 0 | 0 | 2100 | 8279 | 8256 | 7125
2021-11-05 18:00 | 6729 | 1704 | 8262 | 0 | 0 | 2100 | 8272 | 8257 | 6793
2021-11-05 18:30 | 6882 | 1722 | 8261 | 0 | 0 | 2100 | 8270 | 8256 | 6821
2021-11-05 19:00 | 6883 | 1751 | 8263 | 0 | 0 | 2100 | 8267 | 8259 | 6794
2021-11-05 19:30 | 6816 | 1703 | 8267 | 0 | 0 | 2100 | 8263 | 8262 | 6760
2021-11-05 20:00 | 6831 | 1676 | 8271 | 0 | 0 | 2100 | 8262 | 8266 | 6750
2021-11-05 20:30 | 6786 | 1658 | 8272 | 0 | 0 | 2100 | 8258 | 8267 | 6728
2021-11-05 21:00 | 6657 | 1591 | 8276 | 0 | 0 | 2100 | 8257 | 8270 | 6639
2021-11-05 21:30 | 6848 | 1652 | 8279 | 0 | 0 | 2100 | 8254 | 8274 | 6712
2021-11-05 22:00 | 6868 | 1678 | 8282 | 0 | 0 | 2100 | 8255 | 8276 | 6766
2021-11-05 22:30 | 6819 | 1684 | 8284 | 0 | 0 | 2100 | 8249 | 8278 | 6753
2021-11-05 23:00 | 6874 | 1661 | 8283 | 0 | 0 | 2100 | 8248 | 8278 | 6772
2021-11-05 23:30 | 6953 | 1626 | 8281 | 0 | 0 | 2100 | 8248 | 8276 | 6815
2021-11-06 | 6916 | 1623 | 8279 | 0 | 0 | 2100 | 8244 | 8274 | 6820
2021-11-06 00:30 | 6912 | 1628 | 8278 | 0 | 0 | 2100 | 8241 | 8273 | 6822
2021-11-06 01:00 | 6906 | 1634 | 8278 | 0 | 0 | 2100 | 8235 | 8273 | 6807
2021-11-06 01:30 | 6856 | 1655 | 8275 | 0 | 0 | 2100 | 8232 | 8270 | 6788
2021-11-06 02:00 | 6846 | 1648 | 8273 | 0 | 0 | 2100 | 8232 | 8267 | 6767
2021-11-06 02:30 | 6782 | 1666 | 8272 | 0 | 0 | 2100 | 8229 | 8265 | 6731
2021-11-06 03:00 | 6769 | 1684 | 8270 | 0 | 0 | 2100 | 8227 | 8264 | 6705
2021-11-06 03:30 | 6759 | 1690 | 8269 | 0 | 0 | 2100 | 8223 | 8263 | 6688
2021-11-06 04:00 | 6765 | 1697 | 8270 | 0 | 0 | 2100 | 8222 | 8264 | 6701
2021-11-06 04:30 | 6779 | 1669 | 8272 | 0 | 0 | 2100 | 8222 | 8265 | 6710
2021-11-06 05:00 | 6755 | 1655 | 8272 | 0 | 0 | 2100 | 8220 | 8266 | 6679
2021-11-06 05:30 | 6736 | 1654 | 8274 | 0 | 0 | 2100 | 8219 | 8269 | 6659
2021-11-06 06:00 | 6715 | 1648 | 8276 | 0 | 0 | 2100 | 8215 | 8271 | 6647
2021-11-06 06:30 | 6703 | 1640 | 8276 | 0 | 0 | 2100 | 8215 | 8271 | 6637
2021-11-06 07:00 | 6706 | 1636 | 8279 | 0 | 0 | 2100 | 8216 | 8274 | 6648
2021-11-06 07:30 | 6735 | 1639 | 8284 | 0 | 0 | 2100 | 8216 | 8279 | 6706
2021-11-06 08:00 | 6770 | 1590 | 8286 | 0 | 0 | 2100 | 8222 | 8281 | 6754
2021-11-06 08:30 | 6804 | 1626 | 8290 | 0 | 0 | 2100 | 8225 | 8284 | 6817
2021-11-06 09:00 | 6819 | 1623 | 8293 | 0 | 0 | 2100 | 8236 | 8287 | 6868
2021-11-06 09:30 | 6946 | 1663 | 8294 | 0 | 0 | 2100 | 8249 | 8287 | 7005
2021-11-06 10:00 | 7059 | 1646 | 8293 | 0 | 0 | 2100 | 8267 | 8287 | 7183
2021-11-06 10:30 | 7094 | 1644 | 8293 | 0 | 0 | 2100 | 8274 | 8286 | 7268
2021-11-06 11:00 | 7132 | 1674 | 8292 | 0 | 0 | 2100 | 8282 | 8285 | 7317
2021-11-06 11:30 | 7283 | 1672 | 8287 | 0 | 0 | 2100 | 8282 | 8280 | 7381
2021-11-06 12:00 | 7385 | 1520 | 8282 | 0 | 0 | 2100 | 8273 | 8275 | 7435
2021-11-06 12:30 | 7462 | 1409 | 8278 | 0 | 0 | 2100 | 8271 | 8271 | 7492
2021-11-06 13:00 | 7480 | 1418 | 8274 | 0 | 0 | 2100 | 8270 | 8266 | 7531
2021-11-06 13:30 | 7520 | 1424 | 8270 | 0 | 0 | 2100 | 8270 | 8262 | 7563
2021-11-06 14:00 | 7550 | 1379 | 8266 | 0 | 0 | 2100 | 8269 | 8258 | 7640
2021-11-06 14:30 | 7563 | 1289 | 8262 | 0 | 0 | 2100 | 8266 | 8255 | 7717
2021-11-06 15:00 | 7564 | 1243 | 8259 | 0 | 0 | 2100 | 8263 | 8252 | 7739
2021-11-06 15:30 | 7628 | 1189 | 8256 | 0 | 0 | 2100 | 8264 | 8249 | 7807
2021-11-06 16:00 | 7634 | 1127 | 8254 | 0 | 0 | 2100 | 8270 | 8247 | 7827
2021-11-06 16:30 | 7621 | 1067 | 8253 | 0 | 0 | 2100 | 8270 | 8246 | 7834
2021-11-06 17:00 | 7602 | 980 | 8251 | 0 | 0 | 2100 | 8265 | 8245 | 7781
2021-11-06 17:30 | 7555 | 956 | 8250 | 0 | 0 | 2100 | 8260 | 8244 | 7702
2021-11-06 18:00 | 7483 | 1037 | 8252 | 0 | 0 | 2100 | 8254 | 8245 | 7599
2021-11-06 18:30 | 7348 | 1054 | 8252 | 0 | 0 | 2100 | 8247 | 8246 | 7405
2021-11-06 19:00 | 7103 | 1054 | 8255 | 0 | 0 | 2100 | 8239 | 8251 | 7143
2021-11-06 19:30 | 6733 | 1071 | 8259 | 0 | 0 | 2100 | 8236 | 8256 | 6827
2021-11-06 20:00 | 6480 | 1119 | 8264 | 0 | 0 | 2100 | 8230 | 8260 | 6574
2021-11-06 20:30 | 6410 | 1128 | 8267 | 0 | 0 | 2100 | 8228 | 8263 | 6422
2021-11-06 21:00 | 6437 | 1129 | 8270 | 0 | 0 | 2100 | 8225 | 8267 | 6338
2021-11-06 21:30 | 6408 | 1115 | 8271 | 0 | 0 | 2100 | 8222 | 8268 | 6287
2021-11-06 22:00 | 6412 | 1180 | 8272 | 0 | 0 | 2100 | 8222 | 8269 | 6260
2021-11-06 22:30 | 6463 | 1230 | 8272 | 0 | 0 | 2100 | 8221 | 8268 | 6276
2021-11-06 23:00 | 6436 | 1241 | 8274 | 0 | 0 | 2100 | 8218 | 8270 | 6277
2021-11-06 23:30 | 6746 | 1299 | 8273 | 0 | 0 | 2100 | 8219 | 8269 | 6433
2021-11-07 | 6940 | 1261 | 8270 | 0 | 0 | 2100 | 8219 | 8267 | 6711
2021-11-07 00:30 | 6888 | 1249 | 8270 | 0 | 0 | 2100 | 8217 | 8267 | 6757
2021-11-07 01:00 | 6790 | 1247 | 8269 | 0 | 0 | 2100 | 8214 | 8264 | 6682
2021-11-07 01:30 | 6805 | 1254 | 8266 | 0 | 0 | 2100 | 8212 | 8262 | 6665
2021-11-07 02:00 | 6691 | 1262 | 8264 | 0 | 0 | 2100 | 8208 | 8260 | 6585
2021-11-07 02:30 | 6595 | 1228 | 8264 | 0 | 0 | 2100 | 8205 | 8259 | 6489
2021-11-07 03:00 | 6463 | 1189 | 8262 | 0 | 0 | 2100 | 8204 | 8258 | 6381
2021-11-07 03:30 | 6375 | 1159 | 8261 | 0 | 0 | 2100 | 8200 | 8256 | 6259
2021-11-07 04:00 | 6351 | 1120 | 8260 | 0 | 0 | 2100 | 8199 | 8256 | 6184
2021-11-07 04:30 | 6392 | 1084 | 8261 | 0 | 0 | 2100 | 8199 | 8257 | 6160
2021-11-07 05:00 | 6318 | 1061 | 8264 | 0 | 0 | 2100 | 8195 | 8259 | 6108
2021-11-07 05:30 | 6370 | 1020 | 8265 | 0 | 0 | 2100 | 8196 | 8261 | 6109
2021-11-07 06:00 | 6206 | 953 | 8268 | 0 | 0 | 2100 | 8194 | 8263 | 6042
2021-11-07 06:30 | 6085 | 927 | 8269 | 0 | 0 | 2100 | 8194 | 8264 | 5939
2021-11-07 07:00 | 6084 | 1015 | 8271 | 0 | 0 | 2100 | 8191 | 8266 | 5912
2021-11-07 07:30 | 6454 | 1102 | 8272 | 0 | 0 | 2100 | 8194 | 8268 | 6200
2021-11-07 08:00 | 6800 | 1018 | 8275 | 0 | 0 | 2100 | 8199 | 8271 | 6641
2021-11-07 08:30 | 7029 | 832 | 8276 | 0 | 0 | 2100 | 8205 | 8272 | 6982
2021-11-07 09:00 | 7217 | 801 | 8277 | 0 | 0 | 2100 | 8210 | 8272 | 7241
2021-11-07 09:30 | 7297 | 763 | 8272 | 0 | 0 | 2100 | 8215 | 8268 | 7320
2021-11-07 10:00 | 7359 | 756 | 8273 | 0 | 0 | 2100 | 8225 | 8268 | 7399
2021-11-07 10:30 | 7451 | 753 | 8274 | 0 | 0 | 2100 | 8224 | 8268 | 7494
2021-11-07 11:00 | 7438 | 771 | 8276 | 0 | 0 | 2100 | 8224 | 8270 | 7517
2021-11-07 11:30 | 7453 | 743 | 8276 | 0 | 0 | 2100 | 8223 | 8270 | 7522
2021-11-07 12:00 | 7547 | 783 | 8272 | 0 | 0 | 2100 | 8226 | 8266 | 7599
2021-11-07 12:30 | 7570 | 891 | 8268 | 0 | 0 | 2100 | 8222 | 8262 | 7674
2021-11-07 13:00 | 7678 | 929 | 8264 | 0 | 0 | 2100 | 8227 | 8257 | 7744
2021-11-07 13:30 | 7676 | 909 | 8259 | 0 | 0 | 2100 | 8225 | 8253 | 7751
2021-11-07 14:00 | 7674 | 830 | 8255 | 0 | 0 | 2100 | 8223 | 8248 | 7798
2021-11-07 14:30 | 7725 | 868 | 8251 | 0 | 0 | 2100 | 8222 | 8244 | 7869
2021-11-07 15:00 | 7707 | 834 | 8248 | 0 | 0 | 2100 | 8219 | 8241 | 7895
2021-11-07 15:30 | 7743 | 772 | 8245 | 0 | 0 | 2100 | 8224 | 8239 | 7920
2021-11-07 16:00 | 7712 | 740 | 8244 | 0 | 0 | 2100 | 8232 | 8238 | 7929
2021-11-07 16:30 | 7658 | 752 | 8244 | 0 | 0 | 2100 | 8232 | 8238 | 7833
2021-11-07 17:00 | 7667 | 787 | 8243 | 0 | 0 | 2100 | 8232 | 8237 | 7832
2021-11-07 17:30 | 7614 | 844 | 8243 | 0 | 0 | 2100 | 8225 | 8237 | 7758
2021-11-07 18:00 | 7493 | 842 | 8244 | 0 | 0 | 2100 | 8220 | 8238 | 7581
2021-11-07 18:30 | 7290 | 860 | 8245 | 0 | 0 | 2100 | 8216 | 8241 | 7334
2021-11-07 19:00 | 6843 | 887 | 8249 | 0 | 0 | 2100 | 8211 | 8245 | 6984
2021-11-07 19:30 | 6548 | 938 | 8254 | 0 | 0 | 2100 | 8205 | 8250 | 6680
2021-11-07 20:00 | 6466 | 942 | 8256 | 0 | 0 | 2100 | 8204 | 8253 | 6500
2021-11-07 20:30 | 6425 | 962 | 8259 | 0 | 0 | 2100 | 8199 | 8256 | 6380
2021-11-07 21:00 | 6321 | 937 | 8259 | 0 | 0 | 2100 | 8196 | 8256 | 6260
2021-11-07 21:30 | 6371 | 976 | 8261 | 0 | 0 | 2100 | 8194 | 8258 | 6208
2021-11-07 22:00 | 6338 | 1039 | 8263 | 0 | 0 | 2100 | 8193 | 8260 | 6177
2021-11-07 22:30 | 6364 | 1030 | 8265 | 0 | 0 | 2100 | 8194 | 8262 | 6187
2021-11-07 23:00 | 6410 | 1058 | 8265 | 0 | 0 | 2100 | 8192 | 8262 | 6205
2021-11-07 23:30 | 6497 | 1086 | 8264 | 0 | 0 | 2100 | 8191 | 8261 | 6251
2021-11-08 | 6581 | 1090 | 8265 | 0 | 0 | 2100 | 8190 | 8261 | 6308
2021-11-08 00:30 | 6652 | 1137 | 8263 | 0 | 0 | 2100 | 8175 | 8261 | 6402
2021-11-08 01:00 | 6778 | 1179 | 8263 | 0 | 0 | 2100 | 8176 | 8260 | 6489
2021-11-08 01:30 | 6575 | 1186 | 8262 | 0 | 0 | 2100 | 8173 | 8258 | 6446
2021-11-08 02:00 | 6551 | 1210 | 8260 | 0 | 0 | 2100 | 8174 | 8256 | 6417
2021-11-08 02:30 | 6535 | 1209 | 8258 | 0 | 0 | 2100 | 8172 | 8253 | 6395
2021-11-08 03:00 | 6484 | 1192 | 8256 | 0 | 0 | 2100 | 8172 | 8251 | 6344
2021-11-08 03:30 | 6328 | 1179 | 8255 | 0 | 0 | 2100 | 8165 | 8252 | 6236
2021-11-08 04:00 | 6346 | 1193 | 8254 | 0 | 0 | 2100 | 8165 | 8250 | 6176
2021-11-08 04:30 | 6388 | 1193 | 8255 | 0 | 0 | 2100 | 8163 | 8251 | 6175
2021-11-08 05:00 | 6445 | 1210 | 8257 | 0 | 0 | 2100 | 8168 | 8252 | 6198
2021-11-08 05:30 | 6198 | 1111 | 8258 | 0 | 0 | 2100 | 8165 | 8254 | 6109
2021-11-08 06:00 | 6173 | 1099 | 8261 | 0 | 0 | 2100 | 8162 | 8256 | 6045
2021-11-08 06:30 | 6178 | 1131 | 8261 | 0 | 0 | 2100 | 8161 | 8257 | 6002
2021-11-08 07:00 | 6129 | 1121 | 8264 | 0 | 0 | 2100 | 8164 | 8259 | 6009
2021-11-08 07:30 | 6364 | 1253 | 8267 | 0 | 0 | 2100 | 8164 | 8262 | 6203
2021-11-08 08:00 | 6649 | 1323 | 8270 | 0 | 0 | 2100 | 8168 | 8266 | 6576
2021-11-08 08:30 | 6860 | 1389 | 8274 | 0 | 0 | 2100 | 8172 | 8269 | 6861
2021-11-08 09:00 | 7072 | 1351 | 8277 | 0 | 0 | 2100 | 8179 | 8272 | 7123
2021-11-08 09:30 | 7169 | 1406 | 8277 | 0 | 0 | 2100 | 8186 | 8271 | 7294
2021-11-08 10:00 | 7239 | 1366 | 8275 | 0 | 0 | 2100 | 8196 | 8269 | 7385
2021-11-08 10:30 | 7322 | 1352 | 8272 | 0 | 0 | 2100 | 8196 | 8267 | 7430
2021-11-08 11:00 | 7427 | 1274 | 8272 | 0 | 0 | 2100 | 8195 | 8266 | 7511
2021-11-08 11:30 | 7492 | 1234 | 8269 | 0 | 0 | 2100 | 8194 | 8262 | 7571
2021-11-08 12:00 | 7522 | 1186 | 8265 | 0 | 0 | 2100 | 8198 | 8259 | 7627
2021-11-08 12:30 | 7579 | 1170 | 8261 | 0 | 0 | 2100 | 8199 | 8254 | 7683
2021-11-08 13:00 | 7595 | 1194 | 8257 | 0 | 0 | 2100 | 8198 | 8250 | 7704
2021-11-08 13:30 | 7609 | 1217 | 8253 | 0 | 0 | 2100 | 8202 | 8247 | 7706
2021-11-08 14:00 | 7662 | 1176 | 8250 | 0 | 0 | 2100 | 8203 | 8243 | 7779
2021-11-08 14:30 | 7687 | 1131 | 8247 | 0 | 0 | 2100 | 8204 | 8240 | 7839
2021-11-08 15:00 | 7698 | 1105 | 8245 | 0 | 0 | 2100 | 8211 | 8238 | 7898
2021-11-08 15:30 | 7634 | 1086 | 8245 | 0 | 0 | 2100 | 8213 | 8238 | 7807
2021-11-08 16:00 | 7691 | 1080 | 8244 | 0 | 0 | 2100 | 8222 | 8237 | 7878
2021-11-08 16:30 | 7634 | 993 | 8244 | 0 | 0 | 2100 | 8222 | 8237 | 7830
2021-11-08 17:00 | 7597 | 1029 | 8244 | 0 | 0 | 2100 | 8219 | 8238 | 7766
2021-11-08 17:30 | 7573 | 1005 | 8244 | 0 | 0 | 2100 | 8212 | 8239 | 7708
2021-11-08 18:00 | 7452 | 1031 | 8247 | 0 | 0 | 2100 | 8208 | 8241 | 7553
2021-11-08 18:30 | 7270 | 1062 | 8248 | 0 | 0 | 2100 | 8204 | 8244 | 7318
2021-11-08 19:00 | 7017 | 1054 | 8253 | 0 | 0 | 2100 | 8199 | 8249 | 7046
2021-11-08 19:30 | 6964 | 1058 | 8255 | 0 | 0 | 2100 | 8194 | 8253 | 6869
2021-11-08 20:00 | 6600 | 1039 | 8259 | 0 | 0 | 2100 | 8188 | 8255 | 6647
2021-11-08 20:30 | 6531 | 1039 | 8259 | 0 | 0 | 2100 | 8187 | 8255 | 6488
2021-11-08 21:00 | 6419 | 1146 | 8260 | 0 | 0 | 2100 | 8185 | 8257 | 6375
2021-11-08 21:30 | 6348 | 1116 | 8264 | 0 | 0 | 2100 | 8181 | 8260 | 6270
2021-11-08 22:00 | 6370 | 1154 | 8266 | 0 | 0 | 2100 | 8180 | 8263 | 6221
2021-11-08 22:30 | 6384 | 1106 | 8268 | 0 | 0 | 2100 | 8179 | 8265 | 6219
2021-11-08 23:00 | 6473 | 1138 | 8269 | 0 | 0 | 2100 | 8179 | 8265 | 6245
2021-11-08 23:30 | 6448 | 1135 | 8269 | 0 | 0 | 2100 | 8177 | 8265 | 6240
2021-11-09 | 6632 | 1156 | 8269 | 0 | 0 | 2100 | 8180 | 8266 | 6358
2021-11-09 00:30 | 6693 | 1157 | 8267 | 0 | 0 | 2100 | 8163 | 8265 | 6457
2021-11-09 01:00 | 6746 | 1154 | 8268 | 0 | 0 | 2100 | 8165 | 8265 | 6504
2021-11-09 01:30 | 6750 | 1157 | 8266 | 0 | 0 | 2100 | 8164 | 8262 | 6548
2021-11-09 02:00 | 6700 | 1192 | 8265 | 0 | 0 | 2100 | 8161 | 8262 | 6539
2021-11-09 02:30 | 6693 | 1233 | 8266 | 0 | 0 | 2100 | 8163 | 8263 | 6536
2021-11-09 03:00 | 6699 | 1247 | 8266 | 0 | 0 | 2100 | 8161 | 8263 | 6539
2021-11-09 03:30 | 6550 | 1184 | 8266 | 0 | 0 | 2100 | 8160 | 8263 | 6476
2021-11-09 04:00 | 6272 | 1149 | 8267 | 0 | 0 | 2100 | 8158 | 8263 | 6280
2021-11-09 04:30 | 6358 | 1210 | 8267 | 0 | 0 | 2100 | 8156 | 8263 | 6214
2021-11-09 05:00 | 6397 | 1215 | 8269 | 0 | 0 | 2100 | 8156 | 8265 | 6256
2021-11-09 05:30 | 6078 | 1057 | 8271 | 0 | 0 | 2100 | 8153 | 8267 | 6095
2021-11-09 06:00 | 6068 | 1069 | 8274 | 0 | 0 | 2100 | 8153 | 8269 | 5985
2021-11-09 06:30 | 6122 | 1118 | 8277 | 0 | 0 | 2100 | 8151 | 8272 | 5963
2021-11-09 07:00 | 6428 | 1277 | 8279 | 0 | 0 | 2100 | 8153 | 8275 | 6152
2021-11-09 07:30 | 6618 | 1322 | 8283 | 0 | 0 | 2100 | 8153 | 8279 | 6427
2021-11-09 08:00 | 6765 | 1362 | 8286 | 0 | 0 | 2100 | 8157 | 8282 | 6718
2021-11-09 08:30 | 6937 | 1375 | 8288 | 0 | 0 | 2100 | 8162 | 8283 | 6976
2021-11-09 09:00 | 7066 | 1362 | 8290 | 0 | 0 | 2100 | 8168 | 8284 | 7183
2021-11-09 09:30 | 7177 | 1379 | 8289 | 0 | 0 | 2100 | 8174 | 8283 | 7310
2021-11-09 10:00 | 7306 | 1382 | 8287 | 0 | 0 | 2100 | 8181 | 8281 | 7458
2021-11-09 10:30 | 7421 | 1406 | 8286 | 0 | 0 | 2100 | 8182 | 8280 | 7573
2021-11-09 11:00 | 7503 | 1404 | 8284 | 0 | 0 | 2100 | 8181 | 8277 | 7640
2021-11-09 11:30 | 7607 | 1384 | 8281 | 0 | 0 | 2100 | 8181 | 8273 | 7686
2021-11-09 12:00 | 7663 | 1370 | 8277 | 0 | 0 | 2100 | 8180 | 8270 | 7736
2021-11-09 12:30 | 7712 | 1325 | 8274 | 0 | 0 | 2100 | 8183 | 8266 | 7803
2021-11-09 13:00 | 7775 | 1274 | 8270 | 0 | 0 | 2100 | 8181 | 8262 | 7855
2021-11-09 13:30 | 7785 | 1300 | 8266 | 0 | 0 | 2100 | 8179 | 8258 | 7889
2021-11-09 14:00 | 7771 | 1306 | 8262 | 0 | 0 | 2100 | 8178 | 8254 | 7931
2021-11-09 14:30 | 7779 | 1330 | 8258 | 0 | 0 | 2100 | 8178 | 8250 | 7977
2021-11-09 15:00 | 7801 | 1251 | 8256 | 0 | 0 | 2100 | 8179 | 8249 | 8020
2021-11-09 15:30 | 7763 | 1216 | 8256 | 0 | 0 | 2100 | 8184 | 8248 | 8020
2021-11-09 16:00 | 7749 | 1243 | 8256 | 0 | 0 | 2100 | 8194 | 8249 | 8030
2021-11-09 16:30 | 7764 | 1267 | 8256 | 0 | 0 | 2100 | 8191 | 8248 | 8053
2021-11-09 17:00 | 7630 | 1206 | 8255 | 0 | 0 | 2100 | 8187 | 8248 | 7848
2021-11-09 17:30 | 7667 | 1214 | 8255 | 0 | 0 | 2100 | 8184 | 8248 | 7815
2021-11-09 18:00 | 7576 | 1240 | 8256 | 0 | 0 | 2100 | 8181 | 8250 | 7703
2021-11-09 18:30 | 7420 | 1203 | 8258 | 0 | 0 | 2100 | 8176 | 8253 | 7470
2021-11-09 19:00 | 7263 | 1194 | 8259 | 0 | 0 | 2100 | 8170 | 8255 | 7260
2021-11-09 19:30 | 7058 | 1184 | 8262 | 0 | 0 | 2100 | 8166 | 8258 | 7078
2021-11-09 20:00 | 7007 | 1158 | 8265 | 0 | 0 | 2100 | 8167 | 8261 | 6936
2021-11-09 20:30 | 6840 | 1139 | 8268 | 0 | 0 | 2100 | 8158 | 8265 | 6801
2021-11-09 21:00 | 6731 | 1160 | 8272 | 0 | 0 | 2100 | 8157 | 8270 | 6660
2021-11-09 21:30 | 6710 | 1204 | 8277 | 0 | 0 | 2100 | 8156 | 8273 | 6589
2021-11-09 22:00 | 6657 | 1185 | 8279 | 0 | 0 | 2100 | 8156 | 8275 | 6539
2021-11-09 22:30 | 6638 | 1237 | 8279 | 0 | 0 | 2100 | 8153 | 8275 | 6496
2021-11-09 23:00 | 6692 | 1211 | 8277 | 0 | 0 | 2100 | 8154 | 8275 | 6514
2021-11-09 23:30 | 6676 | 1244 | 8276 | 0 | 0 | 2100 | 8150 | 8273 | 6500
2021-11-10 | 6723 | 1250 | 8276 | 0 | 0 | 2100 | 8154 | 8273 | 6517
2021-11-10 00:30 | 6960 | 1304 | 8272 | 0 | 0 | 2100 | 8146 | 8269 | 6685
2021-11-10 01:00 | 6971 | 1317 | 8268 | 0 | 0 | 2100 | 8148 | 8265 | 6824
2021-11-10 01:30 | 6932 | 1324 | 8267 | 0 | 0 | 2100 | 8148 | 8264 | 6850
2021-11-10 02:00 | 6878 | 1324 | 8269 | 0 | 0 | 2100 | 8145 | 8264 | 6814
2021-11-10 02:30 | 6845 | 1339 | 8271 | 0 | 0 | 2100 | 8144 | 8267 | 6756
2021-11-10 03:00 | 6760 | 1345 | 8272 | 0 | 0 | 2100 | 8141 | 8267 | 6660
2021-11-10 03:30 | 6748 | 1420 | 8270 | 0 | 0 | 2100 | 8141 | 8266 | 6624
2021-11-10 04:00 | 6776 | 1449 | 8272 | 0 | 0 | 2100 | 8141 | 8267 | 6643
2021-11-10 04:30 | 6716 | 1454 | 8274 | 0 | 0 | 2100 | 8139 | 8271 | 6606
2021-11-10 05:00 | 6674 | 1471 | 8276 | 0 | 0 | 2100 | 8140 | 8272 | 6563
2021-11-10 05:30 | 6650 | 1459 | 8280 | 0 | 0 | 2100 | 8135 | 8275 | 6528
2021-11-10 06:00 | 6735 | 1469 | 8282 | 0 | 0 | 2100 | 8139 | 8278 | 6560
2021-11-10 06:30 | 6715 | 1492 | 8284 | 0 | 0 | 2100 | 8136 | 8280 | 6585
2021-11-10 07:00 | 6690 | 1537 | 8290 | 0 | 0 | 2100 | 8135 | 8284 | 6608
2021-11-10 07:30 | 6753 | 1560 | 8292 | 0 | 0 | 2100 | 8139 | 8288 | 6674
2021-11-10 08:00 | 6872 | 1523 | 8296 | 0 | 0 | 2100 | 8139 | 8290 | 6787
2021-11-10 08:30 | 7009 | 1558 | 8296 | 0 | 0 | 2100 | 8147 | 8291 | 6943
2021-11-10 09:00 | 7059 | 1576 | 8297 | 0 | 0 | 2100 | 8153 | 8291 | 7068
2021-11-10 09:30 | 7110 | 1593 | 8295 | 0 | 0 | 2100 | 8160 | 8289 | 7147
2021-11-10 10:00 | 7293 | 1579 | 8294 | 0 | 0 | 2100 | 8172 | 8287 | 7364
2021-11-10 10:30 | 7341 | 1592 | 8290 | 0 | 0 | 2100 | 8182 | 8284 | 7486
2021-11-10 11:00 | 7430 | 1596 | 8289 | 0 | 0 | 2100 | 8186 | 8282 | 7549
2021-11-10 11:30 | 7529 | 1589 | 8284 | 0 | 0 | 2100 | 8190 | 8276 | 7597
2021-11-10 12:00 | 7610 | 1560 | 8281 | 0 | 0 | 2100 | 8190 | 8273 | 7676
2021-11-10 12:30 | 7667 | 1531 | 8278 | 0 | 0 | 2100 | 8195 | 8270 | 7752
2021-11-10 13:00 | 7721 | 1508 | 8275 | 0 | 0 | 2100 | 8200 | 8267 | 7816
2021-11-10 13:30 | 7736 | 1457 | 8271 | 0 | 0 | 2100 | 8202 | 8263 | 7854
2021-11-10 14:00 | 7767 | 1298 | 8267 | 0 | 0 | 2100 | 8200 | 8259 | 7896
2021-11-10 14:30 | 7807 | 1207 | 8265 | 0 | 0 | 2100 | 8197 | 8257 | 7948
2021-11-10 15:00 | 7788 | 1198 | 8263 | 0 | 0 | 2100 | 8199 | 8255 | 7959
2021-11-10 15:30 | 7711 | 1228 | 8261 | 0 | 0 | 2100 | 8199 | 8254 | 7867
2021-11-10 16:00 | 7738 | 1236 | 8259 | 0 | 0 | 2100 | 8201 | 8252 | 7867
2021-11-10 16:30 | 7770 | 1182 | 8258 | 0 | 0 | 2100 | 8204 | 8250 | 7901
2021-11-10 17:00 | 7707 | 1256 | 8255 | 0 | 0 | 2100 | 8202 | 8247 | 7865
2021-11-10 17:30 | 7705 | 1251 | 8255 | 0 | 0 | 2100 | 8200 | 8248 | 7823
2021-11-10 18:00 | 7609 | 1144 | 8256 | 0 | 0 | 2100 | 8193 | 8249 | 7725
2021-11-10 18:30 | 7452 | 1054 | 8258 | 0 | 0 | 2100 | 8188 | 8252 | 7516
2021-11-10 19:00 | 7346 | 1092 | 8260 | 0 | 0 | 2100 | 8184 | 8255 | 7329
2021-11-10 19:30 | 7279 | 1054 | 8261 | 0 | 0 | 2100 | 8180 | 8257 | 7236
2021-11-10 20:00 | 7262 | 963 | 8263 | 0 | 0 | 2100 | 8176 | 8260 | 7180
2021-11-10 20:30 | 7212 | 962 | 8267 | 0 | 0 | 2100 | 8176 | 8264 | 7121
2021-11-10 21:00 | 7063 | 992 | 8269 | 0 | 0 | 2100 | 8172 | 8265 | 6992
2021-11-10 21:30 | 6798 | 1018 | 8271 | 0 | 0 | 2100 | 8169 | 8267 | 6789
2021-11-10 22:00 | 6818 | 1073 | 8272 | 0 | 0 | 2100 | 8165 | 8269 | 6674
2021-11-10 22:30 | 6773 | 1056 | 8273 | 0 | 0 | 2100 | 8164 | 8269 | 6605
2021-11-10 23:00 | 6764 | 1125 | 8271 | 0 | 0 | 2100 | 8164 | 8267 | 6562
2021-11-10 23:30 | 6695 | 1162 | 8269 | 0 | 0 | 2100 | 8162 | 8267 | 6535
2021-11-11 | 6781 | 1230 | 8267 | 0 | 0 | 2100 | 8159 | 8264 | 6548
2021-11-11 00:30 | 6888 | 1296 | 8265 | 0 | 0 | 2100 | 8144 | 8263 | 6635
2021-11-11 01:00 | 6881 | 1336 | 8263 | 0 | 0 | 2100 | 8146 | 8260 | 6642
2021-11-11 01:30 | 6774 | 1322 | 8263 | 0 | 0 | 2100 | 8144 | 8259 | 6615
2021-11-11 02:00 | 6853 | 1312 | 8259 | 0 | 0 | 2100 | 8146 | 8256 | 6614
2021-11-11 02:30 | 6883 | 1292 | 8259 | 0 | 0 | 2100 | 8144 | 8256 | 6641
2021-11-11 03:00 | 6841 | 1296 | 8259 | 0 | 0 | 2100 | 8143 | 8255 | 6686
2021-11-11 03:30 | 6757 | 1283 | 8260 | 0 | 0 | 2100 | 8141 | 8256 | 6619
2021-11-11 04:00 | 6663 | 1298 | 8259 | 0 | 0 | 2100 | 8139 | 8256 | 6504
2021-11-11 04:30 | 6567 | 1252 | 8260 | 0 | 0 | 2100 | 8139 | 8256 | 6445
2021-11-11 05:00 | 6480 | 1267 | 8264 | 0 | 0 | 2100 | 8138 | 8260 | 6348
2021-11-11 05:30 | 6579 | 1296 | 8266 | 0 | 0 | 2100 | 8135 | 8261 | 6384
2021-11-11 06:00 | 6467 | 1276 | 8268 | 0 | 0 | 2100 | 8137 | 8263 | 6340
2021-11-11 06:30 | 6516 | 1413 | 8270 | 0 | 0 | 2100 | 8135 | 8265 | 6328
2021-11-11 07:00 | 6554 | 1511 | 8274 | 0 | 0 | 2100 | 8134 | 8269 | 6387
2021-11-11 07:30 | 6711 | 1613 | 8276 | 0 | 0 | 2100 | 8137 | 8272 | 6567
2021-11-11 08:00 | 6860 | 1659 | 8280 | 0 | 0 | 2100 | 8138 | 8275 | 6807
2021-11-11 08:30 | 6847 | 1643 | 8284 | 0 | 0 | 2100 | 8139 | 8278 | 6881
2021-11-11 09:00 | 6901 | 1658 | 8285 | 0 | 0 | 2100 | 8140 | 8279 | 6904
2021-11-11 09:30 | 7058 | 1673 | 8283 | 0 | 0 | 2100 | 8149 | 8277 | 7059
2021-11-11 10:00 | 7219 | 1689 | 8281 | 0 | 0 | 2100 | 8154 | 8275 | 7263
2021-11-11 10:30 | 7348 | 1596 | 8279 | 0 | 0 | 2100 | 8157 | 8272 | 7460
2021-11-11 11:00 | 7400 | 1585 | 8277 | 0 | 0 | 2100 | 8157 | 8270 | 7526
2021-11-11 11:30 | 7481 | 1521 | 8275 | 0 | 0 | 2100 | 8155 | 8267 | 7573
2021-11-11 12:00 | 7531 | 1452 | 8271 | 0 | 0 | 2100 | 8155 | 8264 | 7621
2021-11-11 12:30 | 7600 | 1356 | 8269 | 0 | 0 | 2100 | 8156 | 8261 | 7704
2021-11-11 13:00 | 7646 | 1290 | 8265 | 0 | 0 | 2100 | 8154 | 8258 | 7762
2021-11-11 13:30 | 7691 | 1361 | 8262 | 0 | 0 | 2100 | 8153 | 8253 | 7787
2021-11-11 14:00 | 7748 | 1351 | 8256 | 0 | 0 | 2100 | 8156 | 8248 | 7883
2021-11-11 14:30 | 7731 | 1365 | 8252 | 0 | 0 | 2100 | 8153 | 8244 | 7951
2021-11-11 15:00 | 7716 | 1381 | 8248 | 0 | 0 | 2100 | 8154 | 8240 | 7943
2021-11-11 15:30 | 7743 | 1358 | 8245 | 0 | 0 | 2100 | 8159 | 8237 | 7970
2021-11-11 16:00 | 7732 | 1294 | 8242 | 0 | 0 | 2100 | 8164 | 8234 | 7954
2021-11-11 16:30 | 7696 | 1203 | 8241 | 0 | 0 | 2100 | 8166 | 8233 | 7913
2021-11-11 17:00 | 7672 | 1134 | 8241 | 0 | 0 | 2100 | 8163 | 8234 | 7842
2021-11-11 17:30 | 7638 | 1141 | 8243 | 0 | 0 | 2100 | 8158 | 8235 | 7784
2021-11-11 18:00 | 7558 | 1145 | 8244 | 0 | 0 | 2100 | 8156 | 8237 | 7661
2021-11-11 18:30 | 7423 | 1128 | 8247 | 0 | 0 | 2100 | 8153 | 8241 | 7466
2021-11-11 19:00 | 7204 | 1121 | 8250 | 0 | 0 | 2100 | 8147 | 8246 | 7226
2021-11-11 19:30 | 7135 | 1111 | 8253 | 0 | 0 | 2100 | 8143 | 8250 | 7073
2021-11-11 20:00 | 7207 | 1097 | 8257 | 0 | 0 | 2100 | 8142 | 8254 | 7092
2021-11-11 20:30 | 7138 | 1170 | 8259 | 0 | 0 | 2100 | 8140 | 8255 | 7054
2021-11-11 21:00 | 7096 | 1152 | 8261 | 0 | 0 | 2100 | 8139 | 8258 | 7016
2021-11-11 21:30 | 7038 | 1130 | 8266 | 0 | 0 | 2100 | 8138 | 8262 | 6952
2021-11-11 22:00 | 6953 | 1132 | 8265 | 0 | 0 | 2100 | 8137 | 8262 | 6827
2021-11-11 22:30 | 6982 | 1123 | 8266 | 0 | 0 | 2100 | 8135 | 8263 | 6796
2021-11-11 23:00 | 6897 | 1125 | 8267 | 0 | 0 | 2100 | 8134 | 8264 | 6765
2021-11-11 23:30 | 6970 | 1142 | 8264 | 0 | 0 | 2100 | 8131 | 8261 | 6781
2021-11-12 | 7054 | 1148 | 8264 | 0 | 0 | 2100 | 8131 | 8260 | 6906
2021-11-12 00:30 | 6916 | 1188 | 8267 | 0 | 0 | 2100 | 8116 | 8263 | 6873
2021-11-12 01:00 | 6812 | 1210 | 8267 | 0 | 0 | 2100 | 8117 | 8263 | 6774
2021-11-12 01:30 | 6785 | 1267 | 8264 | 0 | 0 | 2100 | 8113 | 8260 | 6675
2021-11-12 02:00 | 6863 | 1332 | 8260 | 0 | 0 | 2100 | 8116 | 8256 | 6729
2021-11-12 02:30 | 6696 | 1289 | 8259 | 0 | 0 | 2100 | 8113 | 8256 | 6634
2021-11-12 03:00 | 6655 | 1323 | 8258 | 0 | 0 | 2100 | 8114 | 8255 | 6528
2021-11-12 03:30 | 6646 | 1352 | 8258 | 0 | 0 | 2100 | 8112 | 8254 | 6504
2021-11-12 04:00 | 6699 | 1362 | 8259 | 0 | 0 | 2100 | 8115 | 8255 | 6508
2021-11-12 04:30 | 6737 | 1333 | 8262 | 0 | 0 | 2100 | 8110 | 8257 | 6534
2021-11-12 05:00 | 6754 | 1341 | 8264 | 0 | 0 | 2100 | 8108 | 8260 | 6577
2021-11-12 05:30 | 6683 | 1355 | 8267 | 0 | 0 | 2100 | 8111 | 8263 | 6561
2021-11-12 06:00 | 6670 | 1400 | 8268 | 0 | 0 | 2100 | 8110 | 8264 | 6564
2021-11-12 06:30 | 6488 | 1295 | 8272 | 0 | 0 | 2100 | 8109 | 8267 | 6451
2021-11-12 07:00 | 6417 | 1320 | 8274 | 0 | 0 | 2100 | 8110 | 8269 | 6374
2021-11-12 07:30 | 6728 | 1463 | 8275 | 0 | 0 | 2100 | 8115 | 8271 | 6613
2021-11-12 08:00 | 7049 | 1456 | 8278 | 0 | 0 | 2100 | 8118 | 8273 | 6990
2021-11-12 08:30 | 7179 | 1492 | 8279 | 0 | 0 | 2100 | 8125 | 8273 | 7210
2021-11-12 09:00 | 7240 | 1519 | 8279 | 0 | 0 | 2100 | 8132 | 8272 | 7355
2021-11-12 09:30 | 7334 | 1581 | 8278 | 0 | 0 | 2100 | 8143 | 8271 | 7514
2021-11-12 10:00 | 7415 | 1577 | 8277 | 0 | 0 | 2100 | 8153 | 8269 | 7655
2021-11-12 10:30 | 7509 | 1550 | 8275 | 0 | 0 | 2100 | 8156 | 8267 | 7731
2021-11-12 11:00 | 7576 | 1514 | 8272 | 0 | 0 | 2100 | 8160 | 8264 | 7784
2021-11-12 11:30 | 7582 | 1483 | 8270 | 0 | 0 | 2100 | 8162 | 8261 | 7761
2021-11-12 12:00 | 7658 | 1437 | 8265 | 0 | 0 | 2100 | 8168 | 8257 | 7771
2021-11-12 12:30 | 7705 | 1410 | 8261 | 0 | 0 | 2100 | 8168 | 8253 | 7829
2021-11-12 13:00 | 7755 | 1388 | 8257 | 0 | 0 | 2100 | 8175 | 8249 | 7868
2021-11-12 13:30 | 7741 | 1431 | 8253 | 0 | 0 | 2100 | 8178 | 8245 | 7876
2021-11-12 14:00 | 7782 | 1416 | 8249 | 0 | 0 | 2100 | 8177 | 8241 | 7944
2021-11-12 14:30 | 7784 | 1373 | 8244 | 0 | 0 | 2100 | 8177 | 8237 | 7982
2021-11-12 15:00 | 7749 | 1317 | 8240 | 0 | 0 | 2100 | 8179 | 8233 | 7955
2021-11-12 15:30 | 7724 | 1338 | 8239 | 0 | 0 | 2100 | 8183 | 8231 | 7908
2021-11-12 16:00 | 7838 | 1318 | 8238 | 0 | 0 | 2100 | 8193 | 8230 | 7993
2021-11-12 16:30 | 7809 | 1242 | 8237 | 0 | 0 | 2100 | 8194 | 8230 | 7995
2021-11-12 17:00 | 7768 | 1146 | 8237 | 0 | 0 | 2100 | 8194 | 8231 | 7963
2021-11-12 17:30 | 7721 | 1094 | 8239 | 0 | 0 | 2100 | 8188 | 8232 | 7898
2021-11-12 18:00 | 7650 | 1088 | 8242 | 0 | 0 | 2100 | 8183 | 8235 | 7787
2021-11-12 18:30 | 7499 | 1116 | 8245 | 0 | 0 | 2100 | 8177 | 8239 | 7555
2021-11-12 19:00 | 7364 | 1130 | 8246 | 0 | 0 | 2100 | 8172 | 8241 | 7359
2021-11-12 19:30 | 7320 | 1099 | 8247 | 0 | 0 | 2100 | 8170 | 8242 | 7256
2021-11-12 20:00 | 7255 | 1042 | 8249 | 0 | 0 | 2100 | 8169 | 8245 | 7185
2021-11-12 20:30 | 7204 | 1042 | 8248 | 0 | 0 | 2100 | 8165 | 8246 | 7118
2021-11-12 21:00 | 7177 | 1039 | 8250 | 0 | 0 | 2100 | 8164 | 8247 | 7090
2021-11-12 21:30 | 7143 | 1014 | 8256 | 0 | 0 | 2100 | 8159 | 8251 | 7049
2021-11-12 22:00 | 7111 | 981 | 8257 | 0 | 0 | 2100 | 8159 | 8254 | 6996
2021-11-12 22:30 | 7144 | 976 | 8258 | 0 | 0 | 2100 | 8157 | 8255 | 7018
2021-11-12 23:00 | 7066 | 1011 | 8258 | 0 | 0 | 2100 | 8156 | 8255 | 6990
2021-11-12 23:30 | 7017 | 1096 | 8258 | 0 | 0 | 2100 | 8155 | 8254 | 6945
2021-11-13 | 6997 | 1191 | 8258 | 0 | 0 | 2100 | 8153 | 8254 | 6924
2021-11-13 00:30 | 6952 | 1236 | 8260 | 0 | 0 | 2100 | 8135 | 8256 | 6902
2021-11-13 01:00 | 6914 | 1264 | 8259 | 0 | 0 | 2100 | 8134 | 8256 | 6851
2021-11-13 01:30 | 6882 | 1280 | 8260 | 0 | 0 | 2100 | 8134 | 8256 | 6807
2021-11-13 02:00 | 6817 | 1279 | 8261 | 0 | 0 | 2100 | 8133 | 8257 | 6727
2021-11-13 02:30 | 6824 | 1293 | 8259 | 0 | 0 | 2100 | 8131 | 8255 | 6679
2021-11-13 03:00 | 6726 | 1274 | 8257 | 0 | 0 | 2100 | 8130 | 8254 | 6612
2021-11-13 03:30 | 6598 | 1254 | 8256 | 0 | 0 | 2100 | 8126 | 8252 | 6508
2021-11-13 04:00 | 6433 | 1202 | 8257 | 0 | 0 | 2100 | 8124 | 8253 | 6381
2021-11-13 04:30 | 6340 | 1191 | 8259 | 0 | 0 | 2100 | 8124 | 8255 | 6266
2021-11-13 05:00 | 6328 | 1180 | 8261 | 0 | 0 | 2100 | 8125 | 8257 | 6211
2021-11-13 05:30 | 6316 | 1172 | 8264 | 0 | 0 | 2100 | 8121 | 8259 | 6198
2021-11-13 06:00 | 6316 | 1162 | 8267 | 0 | 0 | 2100 | 8123 | 8263 | 6177
2021-11-13 06:30 | 6292 | 1157 | 8268 | 0 | 0 | 2100 | 8119 | 8264 | 6146
2021-11-13 07:00 | 6411 | 1211 | 8271 | 0 | 0 | 2100 | 8121 | 8267 | 6241
2021-11-13 07:30 | 6619 | 1289 | 8275 | 0 | 0 | 2100 | 8121 | 8271 | 6472
2021-11-13 08:00 | 6809 | 1429 | 8280 | 0 | 0 | 2100 | 8127 | 8275 | 6784
2021-11-13 08:30 | 7018 | 1504 | 8281 | 0 | 0 | 2100 | 8130 | 8276 | 7054
2021-11-13 09:00 | 7116 | 1628 | 8284 | 0 | 0 | 2100 | 8134 | 8278 | 7207
2021-11-13 09:30 | 7257 | 1645 | 8282 | 0 | 0 | 2100 | 8137 | 8276 | 7364
2021-11-13 10:00 | 7351 | 1655 | 8281 | 0 | 0 | 2100 | 8146 | 8274 | 7510
2021-11-13 10:30 | 7404 | 1633 | 8279 | 0 | 0 | 2100 | 8146 | 8272 | 7525
2021-11-13 11:00 | 7471 | 1594 | 8279 | 0 | 0 | 2100 | 8143 | 8272 | 7553
2021-11-13 11:30 | 7539 | 1535 | 8277 | 0 | 0 | 2100 | 8142 | 8269 | 7610
2021-11-13 12:00 | 7585 | 1510 | 8273 | 0 | 0 | 2100 | 8142 | 8265 | 7653
2021-11-13 12:30 | 7650 | 1486 | 8269 | 0 | 0 | 2100 | 8144 | 8262 | 7728
2021-11-13 13:00 | 7677 | 1491 | 8265 | 0 | 0 | 2100 | 8142 | 8257 | 7772
2021-11-13 13:30 | 7697 | 1438 | 8261 | 0 | 0 | 2100 | 8141 | 8253 | 7791
2021-11-13 14:00 | 7753 | 1442 | 8257 | 0 | 0 | 2100 | 8146 | 8249 | 7885
2021-11-13 14:30 | 7788 | 1421 | 8253 | 0 | 0 | 2100 | 8150 | 8245 | 7974
2021-11-13 15:00 | 7794 | 1405 | 8251 | 0 | 0 | 2100 | 8152 | 8243 | 8017
2021-11-13 15:30 | 7763 | 1384 | 8248 | 0 | 0 | 2100 | 8159 | 8240 | 8028
2021-11-13 16:00 | 7760 | 1347 | 8245 | 0 | 0 | 2100 | 8162 | 8238 | 8011
2021-11-13 16:30 | 7740 | 1286 | 8245 | 0 | 0 | 2100 | 8161 | 8238 | 7986
2021-11-13 17:00 | 7710 | 1262 | 8247 | 0 | 0 | 2100 | 8158 | 8239 | 7929
2021-11-13 17:30 | 7704 | 1255 | 8248 | 0 | 0 | 2100 | 8156 | 8241 | 7846
2021-11-13 18:00 | 7615 | 1182 | 8250 | 0 | 0 | 2100 | 8150 | 8244 | 7698
2021-11-13 18:30 | 7445 | 1123 | 8253 | 0 | 0 | 2100 | 8146 | 8247 | 7493
2021-11-13 19:00 | 7297 | 1080 | 8253 | 0 | 0 | 2100 | 8142 | 8248 | 7292
2021-11-13 19:30 | 7157 | 1094 | 8257 | 0 | 0 | 2100 | 8140 | 8253 | 7137
2021-11-13 20:00 | 6878 | 1123 | 8262 | 0 | 0 | 2100 | 8136 | 8259 | 6889
2021-11-13 20:30 | 6914 | 1187 | 8265 | 0 | 0 | 2100 | 8137 | 8262 | 6790
2021-11-13 21:00 | 6880 | 1211 | 8267 | 0 | 0 | 2100 | 8134 | 8264 | 6718
2021-11-13 21:30 | 6719 | 1175 | 8268 | 0 | 0 | 2100 | 8131 | 8265 | 6620
2021-11-13 22:00 | 6875 | 1163 | 8266 | 0 | 0 | 2100 | 8127 | 8263 | 6650
2021-11-13 22:30 | 7014 | 1255 | 8263 | 0 | 0 | 2100 | 8129 | 8260 | 6772
2021-11-13 23:00 | 6785 | 1254 | 8266 | 0 | 0 | 2100 | 8127 | 8261 | 6718
2021-11-13 23:30 | 6872 | 1290 | 8264 | 0 | 0 | 2100 | 8125 | 8261 | 6689
2021-11-14 | 6975 | 1308 | 8264 | 0 | 0 | 2100 | 8125 | 8261 | 6782
2021-11-14 00:30 | 6902 | 1315 | 8262 | 0 | 0 | 2100 | 8112 | 8259 | 6808
2021-11-14 01:00 | 6809 | 1307 | 8262 | 0 | 0 | 2100 | 8112 | 8258 | 6744
2021-11-14 01:30 | 6713 | 1311 | 8261 | 0 | 0 | 2100 | 8112 | 8257 | 6655
2021-11-14 02:00 | 6654 | 1315 | 8258 | 0 | 0 | 2100 | 8108 | 8255 | 6589
2021-11-14 02:30 | 6705 | 1396 | 8260 | 0 | 0 | 2100 | 8108 | 8256 | 6562
2021-11-14 03:00 | 6809 | 1448 | 8260 | 0 | 0 | 2100 | 8109 | 8256 | 6633
2021-11-14 03:30 | 6783 | 1452 | 8260 | 0 | 0 | 2100 | 8110 | 8255 | 6668
2021-11-14 04:00 | 6724 | 1400 | 8262 | 0 | 0 | 2100 | 8110 | 8257 | 6666
2021-11-14 04:30 | 6679 | 1459 | 8264 | 0 | 0 | 2100 | 8107 | 8260 | 6592
2021-11-14 05:00 | 6497 | 1343 | 8268 | 0 | 0 | 2100 | 8106 | 8263 | 6535
2021-11-14 05:30 | 6266 | 1279 | 8272 | 0 | 0 | 2100 | 8102 | 8267 | 6311
2021-11-14 06:00 | 6295 | 1291 | 8274 | 0 | 0 | 2100 | 8099 | 8269 | 6237
2021-11-14 06:30 | 6170 | 1211 | 8277 | 0 | 0 | 2100 | 8101 | 8271 | 6132
2021-11-14 07:00 | 6184 | 1234 | 8279 | 0 | 0 | 2100 | 8099 | 8273 | 6095
2021-11-14 07:30 | 6468 | 1385 | 8282 | 0 | 0 | 2100 | 8102 | 8277 | 6329
2021-11-14 08:00 | 6778 | 1430 | 8285 | 0 | 0 | 2100 | 8105 | 8280 | 6733
2021-11-14 08:30 | 6978 | 1613 | 8287 | 0 | 0 | 2100 | 8110 | 8281 | 7033
2021-11-14 09:00 | 7148 | 1682 | 8288 | 0 | 0 | 2100 | 8116 | 8281 | 7217
2021-11-14 09:30 | 7194 | 1685 | 8288 | 0 | 0 | 2100 | 8118 | 8281 | 7349
2021-11-14 10:00 | 7300 | 1679 | 8288 | 0 | 0 | 2100 | 8123 | 8282 | 7447
2021-11-14 10:30 | 7359 | 1643 | 8284 | 0 | 0 | 2100 | 8127 | 8278 | 7497
2021-11-14 11:00 | 7454 | 1624 | 8283 | 0 | 0 | 2100 | 8128 | 8276 | 7542
2021-11-14 11:30 | 7517 | 1551 | 8282 | 0 | 0 | 2100 | 8127 | 8274 | 7599
2021-11-14 12:00 | 7612 | 1532 | 8279 | 0 | 0 | 2100 | 8130 | 8271 | 7673
2021-11-14 12:30 | 7648 | 1442 | 8275 | 0 | 0 | 2100 | 8132 | 8267 | 7758
2021-11-14 13:00 | 7705 | 1371 | 8271 | 0 | 0 | 2100 | 8136 | 8264 | 7805
2021-11-14 13:30 | 7742 | 1353 | 8270 | 0 | 0 | 2100 | 8140 | 8262 | 7865
2021-11-14 14:00 | 7744 | 1380 | 8267 | 0 | 0 | 2100 | 8145 | 8259 | 8019
2021-11-14 14:30 | 7744 | 1358 | 8262 | 0 | 0 | 2100 | 8151 | 8254 | 8140
2021-11-14 15:00 | 7593 | 1251 | 8259 | 0 | 0 | 2100 | 8153 | 8251 | 7925
2021-11-14 15:30 | 7628 | 1264 | 8258 | 0 | 0 | 2100 | 8156 | 8250 | 7812
2021-11-14 16:00 | 7561 | 1353 | 8256 | 0 | 0 | 2100 | 8156 | 8249 | 7741
2021-11-14 16:30 | 7754 | 1379 | 8255 | 0 | 0 | 2100 | 8162 | 8247 | 7956
2021-11-14 17:00 | 7711 | 1435 | 8255 | 0 | 0 | 2100 | 8162 | 8246 | 7970
2021-11-14 17:30 | 7668 | 1360 | 8255 | 0 | 0 | 2100 | 8159 | 8247 | 7837
2021-11-14 18:00 | 7530 | 1336 | 8258 | 0 | 0 | 2100 | 8150 | 8251 | 7693
2021-11-14 18:30 | 7351 | 1312 | 8261 | 0 | 0 | 2100 | 8153 | 8255 | 7441
2021-11-14 19:00 | 7241 | 1266 | 8263 | 0 | 0 | 2100 | 8142 | 8259 | 7244
2021-11-14 19:30 | 7084 | 1241 | 8267 | 0 | 0 | 2100 | 8141 | 8262 | 7084
2021-11-14 20:00 | 6972 | 1303 | 8269 | 0 | 0 | 2100 | 8138 | 8265 | 6905
2021-11-14 20:30 | 6879 | 1258 | 8272 | 0 | 0 | 2100 | 8135 | 8269 | 6784
2021-11-14 21:00 | 6664 | 1252 | 8275 | 0 | 0 | 2100 | 8132 | 8271 | 6641
2021-11-14 21:30 | 6845 | 1330 | 8276 | 0 | 0 | 2100 | 8129 | 8272 | 6643
2021-11-14 22:00 | 6856 | 1246 | 8277 | 0 | 0 | 2100 | 8131 | 8274 | 6654
2021-11-14 22:30 | 6797 | 1238 | 8276 | 0 | 0 | 2100 | 8128 | 8273 | 6628
2021-11-14 23:00 | 6578 | 1269 | 8276 | 0 | 0 | 2100 | 8130 | 8271 | 6514
2021-11-14 23:30 | 6848 | 1319 | 8273 | 0 | 0 | 2100 | 8127 | 8270 | 6598
2021-11-15 | 6807 | 1288 | 8274 | 0 | 0 | 2100 | 8126 | 8270 | 6677
2021-11-15 00:30 | 6852 | 1338 | 8273 | 0 | 0 | 2100 | 8113 | 8270 | 6662
2021-11-15 01:00 | 6849 | 1399 | 8274 | 0 | 0 | 2100 | 8112 | 8270 | 6687
2021-11-15 01:30 | 6820 | 1502 | 8274 | 0 | 0 | 2100 | 8111 | 8269 | 6679
2021-11-15 02:00 | 6759 | 1589 | 8273 | 0 | 0 | 2100 | 8112 | 8268 | 6645
2021-11-15 02:30 | 6717 | 1588 | 8272 | 0 | 0 | 2100 | 8110 | 8268 | 6601
2021-11-15 03:00 | 6745 | 1592 | 8271 | 0 | 0 | 2100 | 8112 | 8266 | 6616
2021-11-15 03:30 | 6704 | 1596 | 8269 | 0 | 0 | 2100 | 8110 | 8265 | 6595
2021-11-15 04:00 | 6739 | 1609 | 8271 | 0 | 0 | 2100 | 8108 | 8266 | 6611
2021-11-15 04:30 | 6766 | 1616 | 8273 | 0 | 0 | 2100 | 8107 | 8267 | 6643
2021-11-15 05:00 | 6634 | 1510 | 8273 | 0 | 0 | 2100 | 8106 | 8268 | 6595
2021-11-15 05:30 | 6378 | 1344 | 8276 | 0 | 0 | 2100 | 8106 | 8270 | 6414
2021-11-15 06:00 | 6288 | 1290 | 8277 | 0 | 0 | 2100 | 8103 | 8272 | 6276
2021-11-15 06:30 | 6398 | 1376 | 8278 | 0 | 0 | 2100 | 8103 | 8273 | 6256
2021-11-15 07:00 | 6470 | 1412 | 8282 | 0 | 0 | 2100 | 8103 | 8276 | 6335
2021-11-15 07:30 | 6806 | 1636 | 8284 | 0 | 0 | 2100 | 8108 | 8279 | 6643
2021-11-15 08:00 | 6963 | 1662 | 8286 | 0 | 0 | 2100 | 8110 | 8281 | 6932
2021-11-15 08:30 | 6976 | 1681 | 8289 | 0 | 0 | 2100 | 8115 | 8282 | 7034
2021-11-15 09:00 | 7142 | 1692 | 8288 | 0 | 0 | 2100 | 8118 | 8281 | 7219
2021-11-15 09:30 | 7157 | 1692 | 8287 | 0 | 0 | 2100 | 8124 | 8279 | 7291
2021-11-15 10:00 | 7236 | 1714 | 8286 | 0 | 0 | 2100 | 8129 | 8279 | 7380
2021-11-15 10:30 | 7298 | 1677 | 8284 | 0 | 0 | 2100 | 8131 | 8277 | 7441
2021-11-15 11:00 | 7365 | 1709 | 8282 | 0 | 0 | 2100 | 8131 | 8275 | 7486
2021-11-15 11:30 | 7433 | 1685 | 8279 | 0 | 0 | 2100 | 8136 | 8271 | 7549
2021-11-15 12:00 | 7507 | 1655 | 8276 | 0 | 0 | 2100 | 8134 | 8267 | 7624
2021-11-15 12:30 | 7594 | 1549 | 8270 | 0 | 0 | 2100 | 8136 | 8262 | 7706
2021-11-15 13:00 | 7650 | 1549 | 8267 | 0 | 0 | 2100 | 8138 | 8259 | 7759
2021-11-15 13:30 | 7717 | 1515 | 8263 | 0 | 0 | 2100 | 8142 | 8254 | 7818
2021-11-15 14:00 | 7694 | 1475 | 8259 | 0 | 0 | 2100 | 8143 | 8250 | 7897
2021-11-15 14:30 | 7717 | 1550 | 8254 | 0 | 0 | 2100 | 8144 | 8245 | 7925
2021-11-15 15:00 | 7686 | 1489 | 8251 | 0 | 0 | 2100 | 8146 | 8243 | 7896
2021-11-15 15:30 | 7738 | 1519 | 8247 | 0 | 0 | 2100 | 8150 | 8239 | 7986
2021-11-15 16:00 | 7713 | 1505 | 8246 | 0 | 0 | 2100 | 8158 | 8237 | 8011
2021-11-15 16:30 | 7689 | 1545 | 8246 | 0 | 0 | 2100 | 8156 | 8238 | 7921
2021-11-15 17:00 | 7611 | 1451 | 8248 | 0 | 0 | 2100 | 8158 | 8240 | 7885
2021-11-15 17:30 | 7512 | 1249 | 8251 | 0 | 0 | 2100 | 8152 | 8243 | 7738
2021-11-15 18:00 | 7433 | 1319 | 8250 | 0 | 0 | 2100 | 8145 | 8243 | 7580
2021-11-15 18:30 | 7403 | 1299 | 8249 | 0 | 0 | 2100 | 8144 | 8243 | 7461
2021-11-15 19:00 | 7282 | 1230 | 8250 | 0 | 0 | 2100 | 8141 | 8245 | 7298
2021-11-15 19:30 | 7063 | 1220 | 8255 | 0 | 0 | 2100 | 8137 | 8251 | 7106
2021-11-15 20:00 | 6971 | 1358 | 8258 | 0 | 0 | 2100 | 8135 | 8254 | 6921
2021-11-15 20:30 | 6893 | 1309 | 8261 | 0 | 0 | 2100 | 8133 | 8258 | 6808
2021-11-15 21:00 | 6878 | 1329 | 8261 | 0 | 0 | 2100 | 8133 | 8257 | 6787
2021-11-15 21:30 | 6746 | 1330 | 8264 | 0 | 0 | 2100 | 8127 | 8259 | 6685
2021-11-15 22:00 | 6769 | 1337 | 8265 | 0 | 0 | 2100 | 8124 | 8260 | 6639
2021-11-15 22:30 | 6867 | 1351 | 8264 | 0 | 0 | 2100 | 8128 | 8261 | 6667
2021-11-15 23:00 | 6845 | 1325 | 8264 | 0 | 0 | 2100 | 8124 | 8261 | 6706
2021-11-15 23:30 | 6854 | 1370 | 8265 | 0 | 0 | 2100 | 8124 | 8261 | 6703
2021-11-16 | 6849 | 1360 | 8264 | 0 | 0 | 2100 | 8124 | 8260 | 6678
2021-11-16 00:30 | 6896 | 1381 | 8263 | 0 | 0 | 2100 | 8118 | 8259 | 6707
2021-11-16 01:00 | 6926 | 1416 | 8259 | 0 | 0 | 2100 | 8117 | 8256 | 6765
2021-11-16 01:30 | 6898 | 1458 | 8256 | 0 | 0 | 2100 | 8118 | 8252 | 6795
2021-11-16 02:00 | 6835 | 1459 | 8256 | 0 | 0 | 2100 | 8116 | 8252 | 6750
2021-11-16 02:30 | 6812 | 1477 | 8254 | 0 | 0 | 2100 | 8115 | 8250 | 6716
2021-11-16 03:00 | 6789 | 1494 | 8253 | 0 | 0 | 2100 | 8113 | 8249 | 6681
2021-11-16 03:30 | 6762 | 1508 | 8253 | 0 | 0 | 2100 | 8112 | 8248 | 6654
2021-11-16 04:00 | 6695 | 1502 | 8254 | 0 | 0 | 2100 | 8108 | 8249 | 6582
2021-11-16 04:30 | 6731 | 1525 | 8255 | 0 | 0 | 2100 | 8110 | 8249 | 6584
2021-11-16 05:00 | 6698 | 1535 | 8257 | 0 | 0 | 2100 | 8108 | 8253 | 6579
2021-11-16 05:30 | 6732 | 1572 | 8262 | 0 | 0 | 2100 | 8108 | 8256 | 6618
2021-11-16 06:00 | 6708 | 1590 | 8266 | 0 | 0 | 2100 | 8110 | 8261 | 6643
2021-11-16 06:30 | 6659 | 1604 | 8267 | 0 | 0 | 2100 | 8108 | 8263 | 6634
2021-11-16 07:00 | 6659 | 1617 | 8269 | 0 | 0 | 2100 | 8107 | 8264 | 6642
2021-11-16 07:30 | 6746 | 1653 | 8271 | 0 | 0 | 2100 | 8110 | 8266 | 6717
2021-11-16 08:00 | 6866 | 1659 | 8273 | 0 | 0 | 2100 | 8109 | 8267 | 6940
2021-11-16 08:30 | 6874 | 1656 | 8276 | 0 | 0 | 2100 | 8109 | 8270 | 6952
2021-11-16 09:00 | 7034 | 1669 | 8276 | 0 | 0 | 2100 | 8121 | 8269 | 7122
2021-11-16 09:30 | 7102 | 1675 | 8276 | 0 | 0 | 2100 | 8123 | 8269 | 7237
2021-11-16 10:00 | 7157 | 1689 | 8274 | 0 | 0 | 2100 | 8131 | 8267 | 7314
2021-11-16 10:30 | 7217 | 1691 | 8272 | 0 | 0 | 2100 | 8131 | 8265 | 7388
2021-11-16 11:00 | 7291 | 1704 | 8268 | 0 | 0 | 2100 | 8130 | 8262 | 7416
2021-11-16 11:30 | 7396 | 1683 | 8265 | 0 | 0 | 2100 | 8131 | 8257 | 7470
2021-11-16 12:00 | 7513 | 1698 | 8262 | 0 | 0 | 2100 | 8131 | 8253 | 7572
2021-11-16 12:30 | 7558 | 1676 | 8259 | 0 | 0 | 2100 | 8132 | 8250 | 7688
2021-11-16 13:00 | 7650 | 1616 | 8254 | 0 | 0 | 2100 | 8140 | 8246 | 7777
2021-11-16 13:30 | 7665 | 1560 | 8250 | 0 | 0 | 2100 | 8143 | 8241 | 7872
2021-11-16 14:00 | 7511 | 1524 | 8246 | 0 | 0 | 2100 | 8143 | 8238 | 7784
2021-11-16 14:30 | 7457 | 1408 | 8241 | 0 | 0 | 2100 | 8146 | 8233 | 7737
2021-11-16 15:00 | 7490 | 1341 | 8240 | 0 | 0 | 2100 | 8146 | 8233 | 7699
2021-11-16 15:30 | 7544 | 1326 | 8237 | 0 | 0 | 2100 | 8149 | 8230 | 7675
2021-11-16 16:00 | 7676 | 1329 | 8233 | 0 | 0 | 2100 | 8149 | 8226 | 7779
2021-11-16 16:30 | 7619 | 1418 | 8230 | 0 | 0 | 2100 | 8150 | 8222 | 7764
2021-11-16 17:00 | 7535 | 1438 | 8231 | 0 | 0 | 2100 | 8146 | 8223 | 7709
2021-11-16 17:30 | 7454 | 1334 | 8234 | 0 | 0 | 2100 | 8143 | 8227 | 7582
2021-11-16 18:00 | 7352 | 1240 | 8238 | 0 | 0 | 2100 | 8140 | 8232 | 7390
2021-11-16 18:30 | 7265 | 1275 | 8242 | 0 | 0 | 2100 | 8139 | 8237 | 7243
2021-11-16 19:00 | 7039 | 1289 | 8245 | 0 | 0 | 2100 | 8134 | 8240 | 7045
2021-11-16 19:30 | 7007 | 1243 | 8249 | 0 | 0 | 2100 | 8132 | 8245 | 6923
2021-11-16 20:00 | 6793 | 1234 | 8253 | 0 | 0 | 2100 | 8128 | 8249 | 6790
2021-11-16 20:30 | 6923 | 1311 | 8255 | 0 | 0 | 2100 | 8130 | 8251 | 6784
2021-11-16 21:00 | 7059 | 1229 | 8256 | 0 | 0 | 2100 | 8127 | 8253 | 6883
2021-11-16 21:30 | 6884 | 1403 | 8262 | 0 | 0 | 2100 | 8126 | 8258 | 6858
2021-11-16 22:00 | 6811 | 1378 | 8265 | 0 | 0 | 2100 | 8125 | 8261 | 6759
2021-11-16 22:30 | 6814 | 1339 | 8263 | 0 | 0 | 2100 | 8124 | 8260 | 6722
2021-11-16 23:00 | 6823 | 1370 | 8263 | 0 | 0 | 2100 | 8120 | 8259 | 6729
2021-11-16 23:30 | 6793 | 1351 | 8262 | 0 | 0 | 2100 | 8121 | 8257 | 6708
2021-11-17 | 6662 | 1303 | 8259 | 0 | 0 | 2100 | 8121 | 8256 | 6628
2021-11-17 00:30 | 6525 | 1282 | 8260 | 0 | 0 | 2100 | 8112 | 8255 | 6516
2021-11-17 01:00 | 6452 | 1285 | 8258 | 0 | 0 | 2100 | 8108 | 8253 | 6423
2021-11-17 01:30 | 6586 | 1315 | 8254 | 0 | 0 | 2100 | 8109 | 8250 | 6471
2021-11-17 02:00 | 6708 | 1357 | 8253 | 0 | 0 | 2100 | 8112 | 8248 | 6547
2021-11-17 02:30 | 6731 | 1391 | 8252 | 0 | 0 | 2100 | 8109 | 8246 | 6609
2021-11-17 03:00 | 6710 | 1414 | 8250 | 0 | 0 | 2100 | 8111 | 8244 | 6623
2021-11-17 03:30 | 6689 | 1427 | 8252 | 0 | 0 | 2100 | 8107 | 8247 | 6612
2021-11-17 04:00 | 6617 | 1399 | 8256 | 0 | 0 | 2100 | 8108 | 8252 | 6556
2021-11-17 04:30 | 6453 | 1375 | 8259 | 0 | 0 | 2100 | 8108 | 8254 | 6401
2021-11-17 05:00 | 6654 | 1478 | 8258 | 0 | 0 | 2100 | 8105 | 8255 | 6470
2021-11-17 05:30 | 6499 | 1360 | 8262 | 0 | 0 | 2100 | 8107 | 8257 | 6470
2021-11-17 06:00 | 6277 | 1251 | 8264 | 0 | 0 | 2100 | 8103 | 8258 | 6293
2021-11-17 06:30 | 6147 | 1192 | 8266 | 0 | 0 | 2100 | 8101 | 8260 | 6151
2021-11-17 07:00 | 6191 | 1226 | 8268 | 0 | 0 | 2100 | 8099 | 8262 | 6112
2021-11-17 07:30 | 6448 | 1378 | 8271 | 0 | 0 | 2100 | 8102 | 8266 | 6382
2021-11-17 08:00 | 6719 | 1493 | 8274 | 0 | 0 | 2100 | 8106 | 8269 | 6784
2021-11-17 08:30 | 6905 | 1554 | 8275 | 0 | 0 | 2100 | 8108 | 8269 | 7020
2021-11-17 09:00 | 7076 | 1604 | 8273 | 0 | 0 | 2100 | 8111 | 8267 | 7202
2021-11-17 09:30 | 7147 | 1642 | 8274 | 18 | 18 | 2100 | 8115 | 8268 | 7287
2021-11-17 10:00 | 7157 | 1662 | 8275 | 0 | 0 | 2100 | 8118 | 8268 | 7322
2021-11-17 10:30 | 7262 | 1671 | 8273 | 0 | 0 | 2100 | 8121 | 8266 | 7404
2021-11-17 11:00 | 7342 | 1664 | 8270 | 0 | 0 | 2100 | 8118 | 8263 | 7469
2021-11-17 11:30 | 7426 | 1655 | 8269 | 0 | 0 | 2100 | 8118 | 8261 | 7541
2021-11-17 12:00 | 7511 | 1614 | 8266 | 0 | 0 | 2100 | 8117 | 8257 | 7602
2021-11-17 12:30 | 7570 | 1615 | 8260 | 0 | 0 | 2100 | 8120 | 8252 | 7670
2021-11-17 13:00 | 7663 | 1514 | 8256 | 0 | 0 | 2100 | 8118 | 8247 | 7740
2021-11-17 13:30 | 7692 | 1462 | 8252 | 0 | 0 | 2100 | 8117 | 8243 | 7790
2021-11-17 14:00 | 7722 | 1412 | 8248 | 0 | 0 | 2100 | 8115 | 8240 | 7840
2021-11-17 14:30 | 7761 | 1379 | 8245 | 0 | 0 | 2100 | 8115 | 8237 | 7903
2021-11-17 15:00 | 7750 | 1392 | 8241 | 0 | 0 | 2100 | 8115 | 8233 | 7945
2021-11-17 15:30 | 7746 | 1357 | 8238 | 0 | 0 | 2100 | 8116 | 8230 | 7938
2021-11-17 16:00 | 7731 | 1384 | 8238 | 0 | 0 | 2100 | 8119 | 8230 | 7932
2021-11-17 16:30 | 7680 | 1420 | 8239 | 0 | 0 | 2100 | 8120 | 8231 | 7900
2021-11-17 17:00 | 7616 | 1380 | 8240 | 0 | 0 | 2100 | 8119 | 8232 | 7824
2021-11-17 17:30 | 7579 | 1363 | 8239 | 0 | 0 | 2100 | 8117 | 8232 | 7733
2021-11-17 18:00 | 7510 | 1295 | 8242 | 0 | 0 | 2100 | 8115 | 8234 | 7620
2021-11-17 18:30 | 7382 | 1122 | 8243 | 0 | 0 | 2100 | 8109 | 8237 | 7442
2021-11-17 19:00 | 7262 | 1136 | 8246 | 0 | 0 | 2100 | 8109 | 8242 | 7245
2021-11-17 19:30 | 6963 | 1143 | 8253 | 0 | 0 | 2100 | 8105 | 8249 | 7027
2021-11-17 20:00 | 6913 | 1247 | 8256 | 0 | 0 | 2100 | 8100 | 8252 | 6879
2021-11-17 20:30 | 7112 | 1205 | 8259 | 0 | 0 | 2100 | 8102 | 8256 | 6972
2021-11-17 21:00 | 7193 | 1184 | 8264 | 0 | 0 | 2100 | 8103 | 8260 | 7086
2021-11-17 21:30 | 7145 | 1185 | 8268 | 0 | 0 | 2100 | 8099 | 8264 | 7073
2021-11-17 22:00 | 7176 | 1202 | 8270 | 0 | 0 | 2100 | 8099 | 8266 | 7073
2021-11-17 22:30 | 7157 | 1263 | 8269 | 0 | 0 | 2100 | 8099 | 8265 | 7050
2021-11-17 23:00 | 7133 | 1312 | 8269 | 0 | 0 | 2100 | 8096 | 8265 | 7038
2021-11-17 23:30 | 7100 | 1328 | 8272 | 0 | 0 | 2100 | 8096 | 8268 | 7015
2021-11-18 | 7049 | 1353 | 8273 | 0 | 0 | 2100 | 8095 | 8269 | 6955
2021-11-18 00:30 | 7002 | 1365 | 8272 | 0 | 0 | 2100 | 8080 | 8268 | 6939
2021-11-18 01:00 | 6980 | 1375 | 8269 | 0 | 0 | 2100 | 8080 | 8265 | 6921
2021-11-18 01:30 | 6945 | 1390 | 8266 | 0 | 0 | 2100 | 8077 | 8263 | 6888
2021-11-18 02:00 | 6887 | 1422 | 8266 | 0 | 0 | 2100 | 8079 | 8262 | 6834
2021-11-18 02:30 | 6827 | 1438 | 8265 | 0 | 0 | 2100 | 8082 | 8261 | 6765
2021-11-18 03:00 | 6698 | 1410 | 8265 | 0 | 0 | 2100 | 8077 | 8260 | 6651
2021-11-18 03:30 | 6719 | 1443 | 8265 | 0 | 0 | 2100 | 8074 | 8261 | 6581
2021-11-18 04:00 | 6716 | 1465 | 8263 | 0 | 0 | 2100 | 8074 | 8259 | 6566
2021-11-18 04:30 | 6705 | 1454 | 8263 | 0 | 0 | 2100 | 8075 | 8259 | 6537
2021-11-18 05:00 | 6526 | 1364 | 8264 | 0 | 0 | 2100 | 8072 | 8259 | 6455
2021-11-18 05:30 | 6475 | 1330 | 8266 | 0 | 0 | 2100 | 8073 | 8261 | 6397
2021-11-18 06:00 | 6410 | 1323 | 8267 | 0 | 0 | 2100 | 8074 | 8262 | 6330
2021-11-18 06:30 | 6252 | 1233 | 8271 | 0 | 0 | 2100 | 8069 | 8266 | 6225
2021-11-18 07:00 | 6269 | 1285 | 8276 | 0 | 0 | 2100 | 8069 | 8271 | 6178
2021-11-18 07:30 | 6587 | 1507 | 8282 | 0 | 0 | 2100 | 8073 | 8277 | 6472
2021-11-18 08:00 | 6883 | 1646 | 8286 | 0 | 0 | 2100 | 8075 | 8280 | 6886
2021-11-18 08:30 | 6926 | 1653 | 8288 | 0 | 0 | 2100 | 8076 | 8282 | 6961
2021-11-18 09:00 | 7115 | 1679 | 8287 | 0 | 0 | 2100 | 8080 | 8281 | 7179
2021-11-18 09:30 | 7240 | 1718 | 8288 | 0 | 0 | 2100 | 8084 | 8280 | 7359
2021-11-18 10:00 | 7318 | 1710 | 8286 | 0 | 0 | 2100 | 8091 | 8280 | 7484
2021-11-18 10:30 | 7384 | 1714 | 8286 | 0 | 0 | 2100 | 8090 | 8279 | 7560
2021-11-18 11:00 | 7435 | 1694 | 8285 | 0 | 0 | 2100 | 8092 | 8276 | 7599
2021-11-18 11:30 | 7543 | 1648 | 8281 | 0 | 0 | 2100 | 8093 | 8273 | 7645
2021-11-18 12:00 | 7594 | 1592 | 8279 | 0 | 0 | 2100 | 8096 | 8270 | 7694
2021-11-18 12:30 | 7617 | 1561 | 8274 | 0 | 0 | 2100 | 8095 | 8266 | 7743
2021-11-18 13:00 | 7681 | 1516 | 8271 | 0 | 0 | 2100 | 8096 | 8263 | 7792
2021-11-18 13:30 | 7714 | 1446 | 8269 | 0 | 0 | 2100 | 8094 | 8260 | 7851
2021-11-18 14:00 | 7771 | 1444 | 8264 | 0 | 0 | 2100 | 8099 | 8256 | 7948
2021-11-18 14:30 | 7796 | 1466 | 8260 | 0 | 0 | 2100 | 8097 | 8251 | 8028
2021-11-18 15:00 | 7677 | 1510 | 8257 | 0 | 0 | 2100 | 8098 | 8248 | 7967
2021-11-18 15:30 | 7709 | 1509 | 8253 | 0 | 0 | 2100 | 8103 | 8244 | 7957
2021-11-18 16:00 | 7448 | 1449 | 8255 | 0 | 0 | 2100 | 8096 | 8247 | 7713
2021-11-18 16:30 | 7071 | 1488 | 8259 | 0 | 0 | 2100 | 8093 | 8253 | 7323
2021-11-18 17:00 | 7273 | 1452 | 8261 | 0 | 0 | 2100 | 8096 | 8255 | 7436
2021-11-18 17:30 | 7328 | 1450 | 8259 | 0 | 0 | 2100 | 8096 | 8253 | 7579
2021-11-18 18:00 | 7234 | 1524 | 8258 | 0 | 0 | 2100 | 8095 | 8252 | 7483
2021-11-18 18:30 | 7072 | 1430 | 8258 | 0 | 0 | 2100 | 8090 | 8251 | 7290
2021-11-18 19:00 | 6659 | 1327 | 8262 | 0 | 0 | 2100 | 8085 | 8256 | 6897
2021-11-18 19:30 | 6614 | 1416 | 8267 | 0 | 0 | 2100 | 8083 | 8262 | 6650
2021-11-18 20:00 | 6432 | 1274 | 8271 | 0 | 0 | 2100 | 8080 | 8266 | 6503
2021-11-18 20:30 | 6269 | 1252 | 8274 | 0 | 0 | 2100 | 8077 | 8270 | 6322
2021-11-18 21:00 | 6309 | 1286 | 8278 | 0 | 0 | 2100 | 8074 | 8273 | 6267
2021-11-18 21:30 | 6315 | 1299 | 8281 | 0 | 0 | 2100 | 8076 | 8276 | 6243
2021-11-18 22:00 | 6278 | 1306 | 8283 | 0 | 0 | 2100 | 8077 | 8278 | 6220
2021-11-18 22:30 | 6370 | 1375 | 8281 | 0 | 0 | 2100 | 8074 | 8276 | 6258
2021-11-18 23:00 | 6570 | 1480 | 8283 | 0 | 0 | 2100 | 8078 | 8277 | 6376
2021-11-18 23:30 | 6381 | 1381 | 8282 | 0 | 0 | 2100 | 8073 | 8276 | 6329
2021-11-19 | 6342 | 1345 | 8279 | 0 | 0 | 2100 | 8074 | 8273 | 6272
2021-11-19 00:30 | 6366 | 1364 | 8275 | 0 | 0 | 2100 | 8051 | 8270 | 6279
2021-11-19 01:00 | 6384 | 1338 | 8272 | 0 | 0 | 2100 | 8055 | 8267 | 6256
2021-11-19 01:30 | 6282 | 1282 | 8270 | 0 | 0 | 2100 | 8055 | 8264 | 6210
2021-11-19 02:00 | 6372 | 1278 | 8268 | 0 | 0 | 2100 | 8056 | 8264 | 6236
2021-11-19 02:30 | 6418 | 1299 | 8269 | 0 | 0 | 2100 | 8057 | 8264 | 6280
2021-11-19 03:00 | 6387 | 1277 | 8269 | 0 | 0 | 2100 | 8058 | 8263 | 6300
2021-11-19 03:30 | 6616 | 1400 | 8267 | 0 | 0 | 2100 | 8057 | 8262 | 6361
2021-11-19 04:00 | 6597 | 1345 | 8268 | 0 | 0 | 2100 | 8058 | 8262 | 6471
2021-11-19 04:30 | 6340 | 1289 | 8270 | 0 | 0 | 2100 | 8058 | 8265 | 6319
2021-11-19 05:00 | 6282 | 1262 | 8272 | 0 | 0 | 2100 | 8055 | 8267 | 6235
2021-11-19 05:30 | 6226 | 1235 | 8274 | 0 | 0 | 2100 | 8051 | 8269 | 6153
2021-11-19 06:00 | 6113 | 1178 | 8277 | 0 | 0 | 2100 | 8053 | 8271 | 6061
2021-11-19 06:30 | 6032 | 1137 | 8278 | 0 | 0 | 2100 | 8052 | 8272 | 5984
2021-11-19 07:00 | 6013 | 1126 | 8282 | 0 | 0 | 2100 | 8051 | 8277 | 5981
2021-11-19 07:30 | 6375 | 1384 | 8286 | 0 | 0 | 2100 | 8057 | 8280 | 6285
2021-11-19 08:00 | 6738 | 1522 | 8289 | 0 | 0 | 2100 | 8060 | 8283 | 6724
2021-11-19 08:30 | 6953 | 1620 | 8288 | 0 | 0 | 2100 | 8063 | 8282 | 7033
2021-11-19 09:00 | 7057 | 1576 | 8288 | 0 | 0 | 2100 | 8067 | 8282 | 7218
2021-11-19 09:30 | 7182 | 1571 | 8287 | 0 | 0 | 2100 | 8070 | 8280 | 7418
2021-11-19 10:00 | 7339 | 1580 | 8286 | 0 | 0 | 2100 | 8077 | 8278 | 7607
2021-11-19 10:30 | 7460 | 1604 | 8285 | 0 | 0 | 2100 | 8080 | 8276 | 7713
2021-11-19 11:00 | 7528 | 1576 | 8282 | 0 | 0 | 2100 | 8083 | 8273 | 7788
2021-11-19 11:30 | 7591 | 1520 | 8278 | 0 | 0 | 2100 | 8083 | 8270 | 7821
2021-11-19 12:00 | 7799 | 1471 | 8274 | 0 | 0 | 2100 | 8088 | 8265 | 7972
2021-11-19 12:30 | 7816 | 1421 | 8271 | 0 | 0 | 2100 | 8095 | 8262 | 8036
2021-11-19 13:00 | 7861 | 1351 | 8265 | 0 | 0 | 2100 | 8091 | 8256 | 8032
2021-11-19 13:30 | 7900 | 1141 | 8261 | 0 | 0 | 2100 | 8090 | 8253 | 8058
2021-11-19 14:00 | 7902 | 1184 | 8257 | 0 | 0 | 2100 | 8090 | 8248 | 8103
2021-11-19 14:30 | 7912 | 967 | 8255 | 0 | 0 | 2100 | 8091 | 8247 | 8141
2021-11-19 15:00 | 7893 | 883 | 8253 | 0 | 0 | 2100 | 8091 | 8244 | 8153
2021-11-19 15:30 | 7899 | 873 | 8249 | 0 | 0 | 2100 | 8093 | 8241 | 8164
2021-11-19 16:00 | 7896 | 799 | 8246 | 0 | 0 | 2100 | 8096 | 8238 | 8153
2021-11-19 16:30 | 7888 | 653 | 8244 | 0 | 0 | 2100 | 8100 | 8237 | 8170
2021-11-19 17:00 | 7846 | 628 | 8243 | 0 | 0 | 2100 | 8099 | 8236 | 8068
2021-11-19 17:30 | 7788 | 727 | 8243 | 0 | 0 | 2100 | 8095 | 8236 | 7937
2021-11-19 18:00 | 7641 | 739 | 8245 | 0 | 0 | 2100 | 8090 | 8238 | 7757
2021-11-19 18:30 | 7526 | 698 | 8246 | 0 | 0 | 2100 | 8089 | 8240 | 7570
2021-11-19 19:00 | 7342 | 807 | 8247 | 0 | 0 | 2100 | 8083 | 8243 | 7352
2021-11-19 19:30 | 7091 | 859 | 8252 | 0 | 0 | 2100 | 8084 | 8248 | 7174
2021-11-19 20:00 | 6673 | 836 | 8256 | 0 | 0 | 2100 | 8080 | 8253 | 6846
2021-11-19 20:30 | 6599 | 903 | 8259 | 0 | 0 | 2100 | 8077 | 8257 | 6673
2021-11-19 21:00 | 6571 | 943 | 8266 | 0 | 0 | 2100 | 8074 | 8262 | 6552
2021-11-19 21:30 | 6597 | 993 | 8269 | 0 | 0 | 2100 | 8077 | 8266 | 6518
2021-11-19 22:00 | 6544 | 983 | 8272 | 0 | 0 | 2100 | 8071 | 8269 | 6458
2021-11-19 22:30 | 6554 | 1031 | 8272 | 0 | 0 | 2100 | 8071 | 8269 | 6454
2021-11-19 23:00 | 6595 | 1099 | 8273 | 0 | 0 | 2100 | 8071 | 8269 | 6492
2021-11-19 23:30 | 6520 | 1091 | 8271 | 0 | 0 | 2100 | 8067 | 8267 | 6459
2021-11-20 | 6389 | 1098 | 8271 | 0 | 0 | 2100 | 8070 | 8267 | 6398
2021-11-20 00:30 | 6546 | 1145 | 8269 | 0 | 0 | 2100 | 8054 | 8265 | 6474
2021-11-20 01:00 | 6503 | 1157 | 8265 | 0 | 0 | 2100 | 8055 | 8261 | 6469
2021-11-20 01:30 | 6499 | 1143 | 8260 | 0 | 0 | 2100 | 8056 | 8255 | 6426
2021-11-20 02:00 | 6347 | 1136 | 8259 | 0 | 0 | 2100 | 8055 | 8255 | 6329
2021-11-20 02:30 | 6329 | 1128 | 8258 | 0 | 0 | 2100 | 8054 | 8254 | 6274
2021-11-20 03:00 | 6250 | 1096 | 8257 | 0 | 0 | 2100 | 8053 | 8253 | 6226
2021-11-20 03:30 | 6222 | 1151 | 8257 | 0 | 0 | 2100 | 8051 | 8253 | 6162
2021-11-20 04:00 | 6238 | 1191 | 8257 | 0 | 0 | 2100 | 8049 | 8253 | 6152
2021-11-20 04:30 | 6126 | 1115 | 8260 | 0 | 0 | 2100 | 8051 | 8255 | 6072
2021-11-20 05:00 | 6008 | 1070 | 8260 | 0 | 0 | 2100 | 8048 | 8256 | 5989
2021-11-20 05:30 | 5932 | 1035 | 8261 | 0 | 0 | 2100 | 8049 | 8256 | 5923
2021-11-20 06:00 | 5890 | 1021 | 8265 | 0 | 0 | 2100 | 8047 | 8259 | 5851
2021-11-20 06:30 | 5918 | 1045 | 8267 | 0 | 0 | 2100 | 8045 | 8261 | 5838
2021-11-20 07:00 | 5976 | 1087 | 8269 | 0 | 0 | 2100 | 8047 | 8264 | 5893
2021-11-20 07:30 | 6296 | 1279 | 8274 | 0 | 0 | 2100 | 8050 | 8270 | 6175
2021-11-20 08:00 | 6645 | 1346 | 8277 | 0 | 0 | 2100 | 8053 | 8272 | 6569
2021-11-20 08:30 | 6990 | 1348 | 8277 | 0 | 0 | 2100 | 8061 | 8272 | 7019
2021-11-20 09:00 | 7156 | 1412 | 8276 | 0 | 0 | 2100 | 8064 | 8270 | 7343
2021-11-20 09:30 | 7310 | 1555 | 8274 | 100 | 97 | 2100 | 8070 | 8267 | 7526
2021-11-20 10:00 | 7442 | 1748 | 8273 | 0 | 0 | 2100 | 8070 | 8265 | 7638
2021-11-20 10:30 | 7479 | 1752 | 8273 | 0 | 0 | 2100 | 8074 | 8265 | 7664
2021-11-20 11:00 | 7560 | 1741 | 8271 | 0 | 0 | 2100 | 8075 | 8262 | 7699
2021-11-20 11:30 | 7654 | 1660 | 8267 | 0 | 0 | 2100 | 8073 | 8259 | 7754
2021-11-20 12:00 | 7766 | 1634 | 8263 | 0 | 0 | 2100 | 8078 | 8254 | 7851
2021-11-20 12:30 | 7782 | 1524 | 8260 | 0 | 0 | 2100 | 8077 | 8251 | 7935
2021-11-20 13:00 | 7809 | 1478 | 8255 | 0 | 0 | 2100 | 8078 | 8247 | 7964
2021-11-20 13:30 | 7809 | 1458 | 8252 | 0 | 0 | 2100 | 8081 | 8244 | 8002
2021-11-20 14:00 | 7873 | 1400 | 8247 | 0 | 0 | 2100 | 8080 | 8239 | 8055
2021-11-20 14:30 | 7872 | 1358 | 8244 | 0 | 0 | 2100 | 8080 | 8235 | 8118
2021-11-20 15:00 | 7825 | 1312 | 8238 | 0 | 0 | 2100 | 8078 | 8230 | 8118
2021-11-20 15:30 | 7850 | 1169 | 8236 | 0 | 0 | 2100 | 8082 | 8228 | 8114
2021-11-20 16:00 | 7863 | 965 | 8235 | 0 | 0 | 2100 | 8084 | 8227 | 8134
2021-11-20 16:30 | 7843 | 947 | 8233 | 0 | 0 | 2100 | 8086 | 8225 | 8111
2021-11-20 17:00 | 7806 | 874 | 8230 | 0 | 0 | 2100 | 8085 | 8222 | 8070
2021-11-20 17:30 | 7703 | 1043 | 8227 | 0 | 0 | 2100 | 8080 | 8221 | 7920
2021-11-20 18:00 | 7671 | 1182 | 8230 | 0 | 0 | 2100 | 8078 | 8223 | 7803
2021-11-20 18:30 | 7565 | 1241 | 8234 | 0 | 0 | 2100 | 8074 | 8227 | 7635
2021-11-20 19:00 | 7350 | 1249 | 8237 | 0 | 0 | 2100 | 8071 | 8231 | 7392
2021-11-20 19:30 | 7100 | 1230 | 8241 | 0 | 0 | 2100 | 8069 | 8236 | 7140
2021-11-20 20:00 | 7185 | 1225 | 8244 | 0 | 0 | 2100 | 8068 | 8241 | 7077
2021-11-20 20:30 | 7121 | 1235 | 8247 | 0 | 0 | 2100 | 8067 | 8244 | 7037
2021-11-20 21:00 | 7023 | 1197 | 8251 | 0 | 0 | 2100 | 8064 | 8247 | 7001
2021-11-20 21:30 | 7018 | 1238 | 8255 | 0 | 0 | 2100 | 8062 | 8251 | 6960
2021-11-20 22:00 | 7028 | 1315 | 8256 | 0 | 0 | 2100 | 8064 | 8252 | 6956
2021-11-20 22:30 | 7011 | 1283 | 8256 | 0 | 0 | 2100 | 8062 | 8252 | 6933
2021-11-20 23:00 | 6884 | 1172 | 8255 | 0 | 0 | 2100 | 8061 | 8251 | 6858
2021-11-20 23:30 | 6832 | 1136 | 8253 | 0 | 0 | 2100 | 8061 | 8250 | 6806
2021-11-21 | 6740 | 1152 | 8253 | 0 | 0 | 2100 | 8059 | 8248 | 6723
2021-11-21 00:30 | 6635 | 1143 | 8249 | 0 | 0 | 2100 | 8045 | 8246 | 6649
2021-11-21 01:00 | 6568 | 1152 | 8247 | 0 | 0 | 2100 | 8042 | 8244 | 6554
2021-11-21 01:30 | 6429 | 1165 | 8247 | 0 | 0 | 2100 | 8041 | 8243 | 6436
2021-11-21 02:00 | 6425 | 1211 | 8246 | 0 | 0 | 2100 | 8039 | 8241 | 6379
2021-11-21 02:30 | 6429 | 1236 | 8245 | 0 | 0 | 2100 | 8040 | 8241 | 6336
2021-11-21 03:00 | 6420 | 1251 | 8247 | 0 | 0 | 2100 | 8040 | 8243 | 6318
2021-11-21 03:30 | 6447 | 1310 | 8249 | 0 | 0 | 2100 | 8039 | 8244 | 6302
2021-11-21 04:00 | 6537 | 1424 | 8250 | 0 | 0 | 2100 | 8040 | 8245 | 6369
2021-11-21 04:30 | 6611 | 1441 | 8251 | 0 | 0 | 2100 | 8039 | 8246 | 6450
2021-11-21 05:00 | 6662 | 1458 | 8253 | 0 | 0 | 2100 | 8040 | 8249 | 6513
2021-11-21 05:30 | 6507 | 1344 | 8256 | 0 | 0 | 2100 | 8038 | 8251 | 6443
2021-11-21 06:00 | 6370 | 1307 | 8259 | 0 | 0 | 2100 | 8039 | 8254 | 6344
2021-11-21 06:30 | 6425 | 1391 | 8263 | 0 | 0 | 2100 | 8039 | 8258 | 6329
2021-11-21 07:00 | 6517 | 1449 | 8266 | 0 | 0 | 2100 | 8039 | 8261 | 6365
2021-11-21 07:30 | 6583 | 1523 | 8268 | 0 | 0 | 2100 | 8038 | 8263 | 6469
2021-11-21 08:00 | 6856 | 1725 | 8270 | 0 | 0 | 2100 | 8041 | 8264 | 6735
2021-11-21 08:30 | 6930 | 1724 | 8273 | 0 | 0 | 2100 | 8041 | 8268 | 6895
2021-11-21 09:00 | 7022 | 1750 | 8276 | 0 | 0 | 2100 | 8045 | 8270 | 7005
2021-11-21 09:30 | 7146 | 1756 | 8275 | 0 | 0 | 2100 | 8050 | 8269 | 7216
2021-11-21 10:00 | 7213 | 1741 | 8274 | 0 | 0 | 2100 | 8054 | 8267 | 7323
2021-11-21 10:30 | 7395 | 1693 | 8272 | 0 | 0 | 2100 | 8055 | 8264 | 7461
2021-11-21 11:00 | 7502 | 1592 | 8269 | 0 | 0 | 2100 | 8059 | 8261 | 7567
2021-11-21 11:30 | 7529 | 1600 | 8267 | 0 | 0 | 2100 | 8058 | 8258 | 7621
2021-11-21 12:00 | 7609 | 1523 | 8263 | 0 | 0 | 2100 | 8060 | 8255 | 7684
2021-11-21 12:30 | 7635 | 1450 | 8259 | 0 | 0 | 2100 | 8059 | 8251 | 7767
2021-11-21 13:00 | 7742 | 1352 | 8257 | 0 | 0 | 2100 | 8057 | 8248 | 7833
2021-11-21 13:30 | 7735 | 1339 | 8252 | 0 | 0 | 2100 | 8059 | 8244 | 7878
2021-11-21 14:00 | 7815 | 1219 | 8247 | 0 | 0 | 2100 | 8058 | 8239 | 7956
2021-11-21 14:30 | 7867 | 1083 | 8243 | 0 | 0 | 2100 | 8058 | 8235 | 8015
2021-11-21 15:00 | 7846 | 1091 | 8238 | 0 | 0 | 2100 | 8056 | 8230 | 8027
2021-11-21 15:30 | 7844 | 1109 | 8236 | 0 | 0 | 2100 | 8061 | 8228 | 8050
2021-11-21 16:00 | 7806 | 1119 | 8233 | 0 | 0 | 2100 | 8066 | 8225 | 8043
2021-11-21 16:30 | 7757 | 1169 | 8232 | 0 | 0 | 2100 | 8064 | 8225 | 7997
2021-11-21 17:00 | 7709 | 1229 | 8233 | 0 | 0 | 2100 | 8065 | 8225 | 7932
2021-11-21 17:30 | 7649 | 1171 | 8235 | 0 | 0 | 2100 | 8060 | 8227 | 7831
2021-11-21 18:00 | 7585 | 1083 | 8238 | 0 | 0 | 2100 | 8058 | 8231 | 7712
2021-11-21 18:30 | 7489 | 1060 | 8243 | 0 | 0 | 2100 | 8055 | 8236 | 7539
2021-11-21 19:00 | 7397 | 1068 | 8247 | 0 | 0 | 2100 | 8055 | 8242 | 7379
2021-11-21 19:30 | 7344 | 1045 | 8252 | 0 | 0 | 2100 | 8052 | 8246 | 7291
2021-11-21 20:00 | 7269 | 1009 | 8255 | 0 | 0 | 2100 | 8052 | 8251 | 7201
2021-11-21 20:30 | 7212 | 994 | 8258 | 0 | 0 | 2100 | 8048 | 8255 | 7142
2021-11-21 21:00 | 7119 | 1047 | 8262 | 0 | 0 | 2100 | 8046 | 8258 | 7063
2021-11-21 21:30 | 7104 | 1093 | 8263 | 0 | 0 | 2100 | 8046 | 8259 | 7029
2021-11-21 22:00 | 7101 | 1104 | 8261 | 0 | 0 | 2100 | 8048 | 8258 | 7012
2021-11-21 22:30 | 7077 | 1096 | 8264 | 0 | 0 | 2100 | 8044 | 8260 | 6981
2021-11-21 23:00 | 6959 | 1134 | 8264 | 0 | 0 | 2100 | 8044 | 8260 | 6895
2021-11-21 23:30 | 6948 | 1059 | 8262 | 0 | 0 | 2100 | 8042 | 8259 | 6801
2021-11-22 | 6957 | 1010 | 8263 | 0 | 0 | 2100 | 8042 | 8259 | 6800
2021-11-22 00:30 | 6830 | 1032 | 8263 | 0 | 0 | 2100 | 8026 | 8260 | 6722
2021-11-22 01:00 | 6878 | 1036 | 8262 | 0 | 0 | 2100 | 8026 | 8259 | 6668
2021-11-22 01:30 | 6914 | 1139 | 8259 | 0 | 0 | 2100 | 8028 | 8256 | 6693
2021-11-22 02:00 | 6855 | 1280 | 8256 | 0 | 0 | 2100 | 8025 | 8252 | 6710
2021-11-22 02:30 | 6810 | 1320 | 8254 | 0 | 0 | 2100 | 8026 | 8251 | 6728
2021-11-22 03:00 | 6732 | 1323 | 8258 | 0 | 0 | 2100 | 8026 | 8254 | 6661
2021-11-22 03:30 | 6715 | 1306 | 8259 | 0 | 0 | 2100 | 8026 | 8254 | 6586
2021-11-22 04:00 | 6603 | 1288 | 8260 | 0 | 0 | 2100 | 8024 | 8255 | 6503
2021-11-22 04:30 | 6628 | 1252 | 8262 | 0 | 0 | 2100 | 8021 | 8257 | 6497
2021-11-22 05:00 | 6330 | 1158 | 8265 | 0 | 0 | 2100 | 8022 | 8260 | 6332
2021-11-22 05:30 | 6248 | 1172 | 8267 | 0 | 0 | 2100 | 8019 | 8262 | 6204
2021-11-22 06:00 | 6314 | 1166 | 8269 | 0 | 0 | 2100 | 8019 | 8265 | 6194
2021-11-22 06:30 | 6159 | 1098 | 8272 | 0 | 0 | 2100 | 8018 | 8267 | 6128
2021-11-22 07:00 | 6152 | 1132 | 8275 | 0 | 0 | 2100 | 8017 | 8270 | 6074
2021-11-22 07:30 | 6430 | 1264 | 8279 | 0 | 0 | 2100 | 8020 | 8274 | 6313
2021-11-22 08:00 | 6755 | 1367 | 8282 | 0 | 0 | 2100 | 8024 | 8277 | 6676
2021-11-22 08:30 | 6951 | 1430 | 8282 | 0 | 0 | 2100 | 8029 | 8277 | 6979
2021-11-22 09:00 | 7164 | 1434 | 8281 | 0 | 0 | 2100 | 8033 | 8275 | 7232
2021-11-22 09:30 | 7302 | 1468 | 8280 | 0 | 0 | 2100 | 8034 | 8274 | 7412
2021-11-22 10:00 | 7403 | 1479 | 8280 | 0 | 0 | 2100 | 8039 | 8273 | 7544
2021-11-22 10:30 | 7532 | 1519 | 8279 | 0 | 0 | 2100 | 8040 | 8271 | 7687
2021-11-22 11:00 | 7554 | 1480 | 8276 | 0 | 0 | 2100 | 8042 | 8268 | 7717
2021-11-22 11:30 | 7640 | 1463 | 8275 | 0 | 0 | 2100 | 8047 | 8266 | 7750
2021-11-22 12:00 | 7697 | 1461 | 8273 | 0 | 0 | 2100 | 8045 | 8265 | 7817
2021-11-22 12:30 | 7734 | 1437 | 8271 | 0 | 0 | 2100 | 8047 | 8262 | 7897
2021-11-22 13:00 | 7769 | 1366 | 8267 | 0 | 0 | 2100 | 8046 | 8259 | 7946
2021-11-22 13:30 | 7830 | 1315 | 8263 | 0 | 0 | 2100 | 8052 | 8255 | 8013
2021-11-22 14:00 | 7845 | 1213 | 8259 | 0 | 0 | 2100 | 8055 | 8251 | 8085
2021-11-22 14:30 | 7663 | 1153 | 8259 | 0 | 0 | 2100 | 8055 | 8251 | 7990
2021-11-22 15:00 | 7796 | 1208 | 8253 | 0 | 0 | 2100 | 8055 | 8245 | 8122
2021-11-22 15:30 | 7839 | 1166 | 8250 | 0 | 0 | 2100 | 8061 | 8242 | 8246
2021-11-22 16:00 | 7810 | 1168 | 8247 | 0 | 0 | 2100 | 8063 | 8240 | 8228
2021-11-22 16:30 | 7901 | 1093 | 8246 | 0 | 0 | 2100 | 8064 | 8238 | 8253
2021-11-22 17:00 | 7789 | 1127 | 8247 | 0 | 0 | 2100 | 8060 | 8239 | 8019
2021-11-22 17:30 | 7587 | 1214 | 8252 | 0 | 0 | 2100 | 8055 | 8245 | 7746
2021-11-22 18:00 | 7453 | 1274 | 8254 | 0 | 0 | 2100 | 8055 | 8248 | 7546
2021-11-22 18:30 | 7234 | 1347 | 8256 | 0 | 0 | 2100 | 8050 | 8252 | 7331
2021-11-22 19:00 | 7080 | 1322 | 8259 | 0 | 0 | 2100 | 8048 | 8255 | 7106
2021-11-22 19:30 | 6952 | 1233 | 8263 | 0 | 0 | 2100 | 8045 | 8259 | 6955
2021-11-22 20:00 | 6816 | 1276 | 8267 | 0 | 0 | 2100 | 8043 | 8262 | 6872
2021-11-22 20:30 | 6886 | 1319 | 8269 | 0 | 0 | 2100 | 8041 | 8265 | 6858
2021-11-22 21:00 | 6880 | 1357 | 8272 | 0 | 0 | 2100 | 8039 | 8268 | 6856
2021-11-22 21:30 | 6971 | 1360 | 8274 | 0 | 0 | 2100 | 8042 | 8270 | 6866
2021-11-22 22:00 | 6822 | 1270 | 8275 | 0 | 0 | 2100 | 8038 | 8271 | 6794
2021-11-22 22:30 | 6682 | 1227 | 8277 | 0 | 0 | 2100 | 8038 | 8273 | 6673
2021-11-22 23:00 | 6601 | 1242 | 8279 | 0 | 0 | 2100 | 8039 | 8274 | 6589
2021-11-22 23:30 | 6591 | 1280 | 8279 | 0 | 0 | 2100 | 8037 | 8274 | 6539
2021-11-23 | 6602 | 1292 | 8277 | 0 | 0 | 2100 | 8036 | 8272 | 6527
2021-11-23 00:30 | 6433 | 1279 | 8275 | 0 | 0 | 2100 | 8020 | 8271 | 6425
2021-11-23 01:00 | 6463 | 1334 | 8272 | 0 | 0 | 2100 | 8020 | 8267 | 6365
2021-11-23 01:30 | 6356 | 1249 | 8270 | 0 | 0 | 2100 | 8020 | 8266 | 6293
2021-11-23 02:00 | 6191 | 1180 | 8269 | 0 | 0 | 2100 | 8017 | 8264 | 6192
2021-11-23 02:30 | 6298 | 1229 | 8267 | 0 | 0 | 2100 | 8017 | 8262 | 6197
2021-11-23 03:00 | 6701 | 1425 | 8265 | 0 | 0 | 2100 | 8020 | 8262 | 6401
2021-11-23 03:30 | 6686 | 1432 | 8266 | 0 | 0 | 2100 | 8020 | 8262 | 6491
2021-11-23 04:00 | 6247 | 1170 | 8270 | 0 | 0 | 2100 | 8020 | 8265 | 6360
2021-11-23 04:30 | 6101 | 1145 | 8274 | 0 | 0 | 2100 | 8017 | 8268 | 6147
2021-11-23 05:00 | 6107 | 1151 | 8276 | 0 | 0 | 2100 | 8014 | 8270 | 6076
2021-11-23 05:30 | 6039 | 1116 | 8277 | 0 | 0 | 2100 | 8015 | 8272 | 6022
2021-11-23 06:00 | 6043 | 1140 | 8280 | 0 | 0 | 2100 | 8013 | 8274 | 5981
2021-11-23 06:30 | 6017 | 1112 | 8281 | 0 | 0 | 2100 | 8013 | 8276 | 5961
2021-11-23 07:00 | 6026 | 1146 | 8284 | 0 | 0 | 2100 | 8011 | 8278 | 5955
2021-11-23 07:30 | 6345 | 1374 | 8287 | 0 | 0 | 2100 | 8015 | 8282 | 6213
2021-11-23 08:00 | 6652 | 1491 | 8290 | 0 | 0 | 2100 | 8020 | 8284 | 6573
2021-11-23 08:30 | 6942 | 1484 | 8291 | 0 | 0 | 2100 | 8023 | 8285 | 6982
2021-11-23 09:00 | 7184 | 1427 | 8290 | 0 | 0 | 2100 | 8029 | 8283 | 7340
2021-11-23 09:30 | 7312 | 1422 | 8289 | 0 | 0 | 2100 | 8033 | 8282 | 7523
2021-11-23 10:00 | 7427 | 1465 | 8288 | 0 | 0 | 2100 | 8036 | 8280 | 7638
2021-11-23 10:30 | 7545 | 1507 | 8286 | 0 | 0 | 2100 | 8040 | 8278 | 7773
2021-11-23 11:00 | 7587 | 1501 | 8284 | 0 | 0 | 2100 | 8039 | 8275 | 7831
2021-11-23 11:30 | 7551 | 1432 | 8280 | 0 | 0 | 2100 | 8039 | 8272 | 7761
2021-11-23 12:00 | 7569 | 1232 | 8277 | 0 | 0 | 2100 | 8041 | 8269 | 7764
2021-11-23 12:30 | 7073 | 1736 | 8278 | 11 | 2 | 2100 | 8034 | 8271 | 7398
2021-11-23 13:00 | 6844 | 1731 | 8283 | 2 | 1 | 2100 | 8039 | 8276 | 7016
2021-11-23 13:30 | 6861 | 1802 | 8284 | 0 | 0 | 2100 | 8041 | 8277 | 6955
2021-11-23 14:00 | 6945 | 1709 | 8281 | 0 | 0 | 2100 | 8049 | 8275 | 7035
2021-11-23 14:30 | 7216 | 1654 | 8271 | 0 | 0 | 2100 | 8053 | 8265 | 7335
2021-11-23 15:00 | 7385 | 1412 | 8264 | 0 | 0 | 2100 | 8060 | 8256 | 7691
2021-11-23 15:30 | 7478 | 1334 | 8259 | 0 | 0 | 2100 | 8066 | 8251 | 7795
2021-11-23 16:00 | 7535 | 1427 | 8256 | 0 | 0 | 2100 | 8072 | 8248 | 7857
2021-11-23 16:30 | 7486 | 1492 | 8253 | 0 | 0 | 2100 | 8078 | 8245 | 7731
2021-11-23 17:00 | 7640 | 1446 | 8251 | 0 | 0 | 2100 | 8083 | 8243 | 7910
2021-11-23 17:30 | 7503 | 1538 | 8251 | 0 | 0 | 2100 | 8080 | 8242 | 7785
2021-11-23 18:00 | 7465 | 1384 | 8253 | 0 | 0 | 2100 | 8075 | 8245 | 7543
2021-11-23 18:30 | 7279 | 1415 | 8258 | 0 | 0 | 2100 | 8072 | 8252 | 7358
2021-11-23 19:00 | 7153 | 1422 | 8262 | 0 | 0 | 2100 | 8070 | 8255 | 7181
2021-11-23 19:30 | 7109 | 1399 | 8264 | 0 | 0 | 2100 | 8068 | 8258 | 7100
2021-11-23 20:00 | 6987 | 1362 | 8267 | 0 | 0 | 2100 | 8065 | 8262 | 6993
2021-11-23 20:30 | 6902 | 1355 | 8271 | 0 | 0 | 2100 | 8064 | 8266 | 6869
2021-11-23 21:00 | 6774 | 1374 | 8276 | 0 | 0 | 2100 | 8063 | 8271 | 6776
2021-11-23 21:30 | 6788 | 1330 | 8276 | 0 | 0 | 2100 | 8061 | 8271 | 6713
2021-11-23 22:00 | 6529 | 1283 | 8277 | 0 | 0 | 2100 | 8058 | 8272 | 6565
2021-11-23 22:30 | 6280 | 1246 | 8278 | 0 | 0 | 2100 | 8058 | 8274 | 6366
2021-11-23 23:00 | 6269 | 1252 | 8278 | 0 | 0 | 2100 | 8055 | 8273 | 6276
2021-11-23 23:30 | 6315 | 1288 | 8278 | 0 | 0 | 2100 | 8053 | 8273 | 6251
2021-11-24 | 6515 | 1393 | 8279 | 0 | 0 | 2100 | 8054 | 8274 | 6352
2021-11-24 00:30 | 6699 | 1418 | 8280 | 0 | 0 | 2100 | 8039 | 8275 | 6542
2021-11-24 01:00 | 6660 | 1398 | 8280 | 0 | 0 | 2100 | 8041 | 8275 | 6566
2021-11-24 01:30 | 6882 | 1514 | 8276 | 0 | 0 | 2100 | 8039 | 8272 | 6702
2021-11-24 02:00 | 6934 | 1542 | 8273 | 0 | 0 | 2100 | 8043 | 8268 | 6784
2021-11-24 02:30 | 6836 | 1540 | 8269 | 0 | 0 | 2100 | 8042 | 8264 | 6767
2021-11-24 03:00 | 6708 | 1573 | 8268 | 0 | 0 | 2100 | 8042 | 8263 | 6694
2021-11-24 03:30 | 6645 | 1551 | 8269 | 0 | 0 | 2100 | 8039 | 8263 | 6639
2021-11-24 04:00 | 6656 | 1546 | 8269 | 0 | 0 | 2100 | 8040 | 8264 | 6612
2021-11-24 04:30 | 6612 | 1510 | 8271 | 0 | 0 | 2100 | 8036 | 8265 | 6573
2021-11-24 05:00 | 6444 | 1402 | 8272 | 0 | 0 | 2100 | 8038 | 8266 | 6456
2021-11-24 05:30 | 6370 | 1367 | 8274 | 0 | 0 | 2100 | 8035 | 8269 | 6379
2021-11-24 06:00 | 6408 | 1399 | 8276 | 0 | 0 | 2100 | 8033 | 8271 | 6380
2021-11-24 06:30 | 6436 | 1427 | 8277 | 0 | 0 | 2100 | 8035 | 8272 | 6399
2021-11-24 07:00 | 6507 | 1481 | 8280 | 0 | 0 | 2100 | 8036 | 8273 | 6436
2021-11-24 07:30 | 6650 | 1562 | 8282 | 0 | 0 | 2100 | 8036 | 8275 | 6535
2021-11-24 08:00 | 6819 | 1616 | 8282 | 0 | 0 | 2100 | 8040 | 8276 | 6755
2021-11-24 08:30 | 7034 | 1614 | 8284 | 0 | 0 | 2100 | 8044 | 8277 | 7022
2021-11-24 09:00 | 7206 | 1528 | 8283 | 0 | 0 | 2100 | 8055 | 8276 | 7351
2021-11-24 09:30 | 7326 | 1519 | 8282 | 0 | 0 | 2100 | 8065 | 8276 | 7494
2021-11-24 10:00 | 7275 | 1582 | 8283 | 0 | 0 | 2100 | 8067 | 8275 | 7472
2021-11-24 10:30 | 7267 | 1556 | 8282 | 0 | 0 | 2100 | 8076 | 8275 | 7409
2021-11-24 11:00 | 7334 | 1544 | 8278 | 0 | 0 | 2100 | 8086 | 8272 | 7477
2021-11-24 11:30 | 7514 | 1500 | 8275 | 0 | 0 | 2100 | 8098 | 8267 | 7686
2021-11-24 12:00 | 7567 | 1494 | 8271 | 0 | 0 | 2100 | 8108 | 8262 | 7785
2021-11-24 12:30 | 7705 | 1490 | 8265 | 0 | 0 | 2100 | 8115 | 8256 | 7935
2021-11-24 13:00 | 7698 | 1445 | 8262 | 0 | 0 | 2100 | 8121 | 8253 | 7956
2021-11-24 13:30 | 7785 | 1448 | 8258 | 0 | 0 | 2100 | 8130 | 8249 | 8029
2021-11-24 14:00 | 7956 | 1386 | 8252 | 0 | 0 | 2100 | 8133 | 8243 | 8186
2021-11-24 14:30 | 7836 | 1318 | 8245 | 0 | 0 | 2100 | 8135 | 8237 | 8092
2021-11-24 15:00 | 8015 | 1288 | 8241 | 0 | 0 | 2100 | 8138 | 8232 | 8193
2021-11-24 15:30 | 8028 | 1242 | 8238 | 0 | 0 | 2100 | 8145 | 8230 | 8246
2021-11-24 16:00 | 7946 | 1122 | 8237 | 0 | 0 | 2100 | 8150 | 8229 | 8257
2021-11-24 16:30 | 7883 | 1097 | 8238 | 0 | 0 | 2100 | 8151 | 8229 | 8188
2021-11-24 17:00 | 7835 | 1150 | 8236 | 0 | 0 | 2100 | 8144 | 8228 | 8077
2021-11-24 17:30 | 7801 | 1128 | 8234 | 0 | 0 | 2100 | 8138 | 8226 | 8022
2021-11-24 18:00 | 7733 | 1136 | 8234 | 0 | 0 | 2100 | 8136 | 8228 | 7892
2021-11-24 18:30 | 7589 | 1150 | 8238 | 0 | 0 | 2100 | 8131 | 8231 | 7653
2021-11-24 19:00 | 7334 | 1157 | 8241 | 0 | 0 | 2100 | 8126 | 8235 | 7376
2021-11-24 19:30 | 7115 | 1209 | 8244 | 0 | 0 | 2100 | 8121 | 8240 | 7149
2021-11-24 20:00 | 6965 | 1257 | 8246 | 0 | 0 | 2100 | 8118 | 8242 | 7002
2021-11-24 20:30 | 6864 | 1277 | 8249 | 0 | 0 | 2100 | 8116 | 8246 | 6881
2021-11-24 21:00 | 6857 | 1293 | 8253 | 0 | 0 | 2100 | 8115 | 8250 | 6816
2021-11-24 21:30 | 6768 | 1301 | 8256 | 0 | 0 | 2100 | 8114 | 8252 | 6758
2021-11-24 22:00 | 6808 | 1330 | 8259 | 0 | 0 | 2100 | 8114 | 8256 | 6746
2021-11-24 22:30 | 6794 | 1399 | 8262 | 0 | 0 | 2100 | 8112 | 8258 | 6754
2021-11-24 23:00 | 6740 | 1400 | 8260 | 0 | 0 | 2100 | 8109 | 8256 | 6731
2021-11-24 23:30 | 6772 | 1404 | 8258 | 0 | 0 | 2100 | 8112 | 8253 | 6739
2021-11-25 | 6622 | 1354 | 8257 | 0 | 0 | 2100 | 8108 | 8253 | 6642
2021-11-25 00:30 | 6427 | 1303 | 8258 | 0 | 0 | 2100 | 8093 | 8253 | 6501
2021-11-25 01:00 | 6367 | 1315 | 8255 | 0 | 0 | 2100 | 8093 | 8251 | 6396
2021-11-25 01:30 | 6340 | 1315 | 8255 | 0 | 0 | 2100 | 8088 | 8250 | 6332
2021-11-25 02:00 | 6315 | 1288 | 8254 | 0 | 0 | 2100 | 8088 | 8249 | 6292
2021-11-25 02:30 | 6333 | 1320 | 8253 | 0 | 0 | 2100 | 8085 | 8248 | 6262
2021-11-25 03:00 | 6366 | 1359 | 8255 | 0 | 0 | 2100 | 8089 | 8250 | 6274
2021-11-25 03:30 | 6416 | 1365 | 8253 | 0 | 0 | 2100 | 8088 | 8248 | 6325
2021-11-25 04:00 | 6398 | 1355 | 8252 | 0 | 0 | 2100 | 8087 | 8247 | 6293
2021-11-25 04:30 | 6322 | 1302 | 8252 | 0 | 0 | 2100 | 8084 | 8247 | 6248
2021-11-25 05:00 | 6351 | 1336 | 8255 | 0 | 0 | 2100 | 8084 | 8250 | 6256
2021-11-25 05:30 | 6306 | 1322 | 8260 | 0 | 0 | 2100 | 8085 | 8254 | 6280
2021-11-25 06:00 | 6454 | 1417 | 8260 | 0 | 0 | 2100 | 8086 | 8255 | 6351
2021-11-25 06:30 | 6426 | 1409 | 8263 | 0 | 0 | 2100 | 8083 | 8257 | 6357
2021-11-25 07:00 | 6452 | 1425 | 8265 | 0 | 0 | 2100 | 8082 | 8260 | 6395
2021-11-25 07:30 | 6603 | 1530 | 8268 | 0 | 0 | 2100 | 8088 | 8263 | 6504
2021-11-25 08:00 | 6890 | 1515 | 8271 | 0 | 0 | 2100 | 8098 | 8265 | 6802
2021-11-25 08:30 | 7103 | 1522 | 8271 | 0 | 0 | 2100 | 8101 | 8264 | 7211
2021-11-25 09:00 | 7214 | 1530 | 8271 | 0 | 0 | 2100 | 8108 | 8264 | 7476
2021-11-25 09:30 | 7346 | 1544 | 8270 | 0 | 0 | 2100 | 8113 | 8263 | 7610
2021-11-25 10:00 | 7368 | 1552 | 8270 | 0 | 0 | 2100 | 8119 | 8263 | 7627
2021-11-25 10:30 | 7440 | 1523 | 8270 | 0 | 0 | 2100 | 8128 | 8261 | 7678
2021-11-25 11:00 | 7462 | 1618 | 8266 | 0 | 0 | 2100 | 8135 | 8258 | 7695
2021-11-25 11:30 | 7571 | 1657 | 8261 | 0 | 0 | 2100 | 8145 | 8252 | 7802
2021-11-25 12:00 | 7599 | 1599 | 8256 | 0 | 0 | 2100 | 8146 | 8248 | 7848
2021-11-25 12:30 | 7664 | 1608 | 8254 | 0 | 0 | 2100 | 8153 | 8245 | 7923
2021-11-25 13:00 | 7573 | 1651 | 8252 | 0 | 0 | 2100 | 8159 | 8243 | 7915
2021-11-25 13:30 | 7551 | 1573 | 8249 | 0 | 0 | 2100 | 8172 | 8241 | 7818
2021-11-25 14:00 | 7633 | 1595 | 8245 | 0 | 0 | 2100 | 8181 | 8236 | 7897
2021-11-25 14:30 | 7702 | 1637 | 8241 | 0 | 0 | 2100 | 8191 | 8232 | 7987
2021-11-25 15:00 | 7866 | 1406 | 8235 | 0 | 0 | 2100 | 8191 | 8226 | 8106
2021-11-25 15:30 | 7812 | 1407 | 8231 | 0 | 0 | 2100 | 8195 | 8222 | 8062
2021-11-25 16:00 | 7457 | 1676 | 8230 | 0 | 0 | 2100 | 8187 | 8222 | 7750
2021-11-25 16:30 | 7498 | 1613 | 8228 | 0 | 0 | 2100 | 8194 | 8220 | 7650
2021-11-25 17:00 | 7525 | 1428 | 8229 | 0 | 0 | 2100 | 8194 | 8221 | 7626
2021-11-25 17:30 | 7515 | 1096 | 8230 | 0 | 0 | 2100 | 8191 | 8223 | 7538
2021-11-25 18:00 | 7414 | 1295 | 8238 | 0 | 0 | 2100 | 8186 | 8232 | 7462
2021-11-25 18:30 | 7163 | 1279 | 8243 | 0 | 0 | 2100 | 8179 | 8239 | 7251
2021-11-25 19:00 | 7129 | 1315 | 8252 | 0 | 0 | 2100 | 8176 | 8247 | 7149
2021-11-25 19:30 | 7133 | 1308 | 8256 | 0 | 0 | 2100 | 8175 | 8251 | 7098
2021-11-25 20:00 | 7137 | 1263 | 8259 | 0 | 0 | 2100 | 8170 | 8254 | 7074
2021-11-25 20:30 | 7150 | 1237 | 8261 | 0 | 0 | 2100 | 8166 | 8257 | 7083
2021-11-25 21:00 | 6944 | 1353 | 8264 | 0 | 0 | 2100 | 8167 | 8260 | 6982
2021-11-25 21:30 | 6908 | 1441 | 8266 | 0 | 0 | 2100 | 8162 | 8262 | 6905
2021-11-25 22:00 | 6778 | 1424 | 8270 | 0 | 0 | 2100 | 8162 | 8265 | 6826
2021-11-25 22:30 | 6789 | 1415 | 8272 | 0 | 0 | 2100 | 8163 | 8266 | 6782
2021-11-25 23:00 | 6786 | 1540 | 8273 | 2 | 1 | 2100 | 8158 | 8269 | 6734
2021-11-25 23:30 | 6664 | 1586 | 8271 | 0 | 0 | 2100 | 8156 | 8266 | 6635
2021-11-26 | 6533 | 1516 | 8272 | 0 | 0 | 2100 | 8153 | 8266 | 6547
2021-11-26 00:30 | 6511 | 1503 | 8272 | 0 | 0 | 2100 | 8113 | 8266 | 6519
2021-11-26 01:00 | 6468 | 1463 | 8269 | 0 | 0 | 2100 | 8137 | 8263 | 6457
2021-11-26 01:30 | 6425 | 1428 | 8266 | 0 | 0 | 2100 | 8137 | 8261 | 6386
2021-11-26 02:00 | 6536 | 1482 | 8263 | 0 | 0 | 2100 | 8134 | 8257 | 6408
2021-11-26 02:30 | 6319 | 1355 | 8263 | 0 | 0 | 2100 | 8136 | 8257 | 6358
2021-11-26 03:00 | 6393 | 1435 | 8265 | 0 | 0 | 2100 | 8132 | 8259 | 6352
2021-11-26 03:30 | 6433 | 1450 | 8267 | 0 | 0 | 2100 | 8133 | 8261 | 6373
2021-11-26 04:00 | 6586 | 1569 | 8268 | 0 | 0 | 2100 | 8133 | 8261 | 6441
2021-11-26 04:30 | 6711 | 1630 | 8268 | 0 | 0 | 2100 | 8132 | 8264 | 6555
2021-11-26 05:00 | 6556 | 1545 | 8274 | 0 | 0 | 2100 | 8134 | 8268 | 6539
2021-11-26 05:30 | 6683 | 1636 | 8275 | 0 | 0 | 2100 | 8132 | 8270 | 6582
2021-11-26 06:00 | 6673 | 1635 | 8280 | 0 | 0 | 2100 | 8131 | 8274 | 6595
2021-11-26 06:30 | 6682 | 1640 | 8281 | 0 | 0 | 2100 | 8131 | 8275 | 6602
2021-11-26 07:00 | 6733 | 1693 | 8281 | 0 | 0 | 2100 | 8131 | 8276 | 6648
2021-11-26 07:30 | 6881 | 1750 | 8284 | 0 | 0 | 2100 | 8133 | 8278 | 6814
2021-11-26 08:00 | 7026 | 1722 | 8287 | 0 | 0 | 2100 | 8139 | 8280 | 7025
2021-11-26 08:30 | 7103 | 1711 | 8290 | 0 | 0 | 2100 | 8144 | 8282 | 7175
2021-11-26 09:00 | 7101 | 1680 | 8292 | 0 | 0 | 2100 | 8150 | 8284 | 7213
2021-11-26 09:30 | 7130 | 1670 | 8293 | 0 | 0 | 2100 | 8159 | 8286 | 7248
2021-11-26 10:00 | 7066 | 1661 | 8294 | 0 | 0 | 2100 | 8168 | 8287 | 7200
2021-11-26 10:30 | 7143 | 1660 | 8293 | 0 | 0 | 2100 | 8181 | 8286 | 7251
2021-11-26 11:00 | 7227 | 1638 | 8292 | 0 | 0 | 2100 | 8197 | 8284 | 7361
2021-11-26 11:30 | 7327 | 1626 | 8287 | 0 | 0 | 2100 | 8206 | 8280 | 7483
2021-11-26 12:00 | 7341 | 1590 | 8284 | 0 | 0 | 2100 | 8216 | 8277 | 7525
2021-11-26 12:30 | 7505 | 1545 | 8282 | 0 | 0 | 2100 | 8229 | 8273 | 7674
2021-11-26 13:00 | 7575 | 1507 | 8278 | 0 | 0 | 2100 | 8233 | 8269 | 7775
2021-11-26 13:30 | 7552 | 1426 | 8275 | 0 | 0 | 2100 | 8239 | 8266 | 7742
2021-11-26 14:00 | 7559 | 1353 | 8270 | 0 | 0 | 2100 | 8249 | 8262 | 7730
2021-11-26 14:30 | 7569 | 1403 | 8266 | 0 | 0 | 2100 | 8252 | 8257 | 7799
2021-11-26 15:00 | 7602 | 1426 | 8263 | 0 | 0 | 2100 | 8255 | 8254 | 7841
2021-11-26 15:30 | 7548 | 1386 | 8260 | 0 | 0 | 2100 | 8256 | 8252 | 7813
2021-11-26 16:00 | 7562 | 1434 | 8256 | 0 | 0 | 2100 | 8255 | 8248 | 7798
2021-11-26 16:30 | 7579 | 1468 | 8256 | 0 | 0 | 2100 | 8256 | 8248 | 7878
2021-11-26 17:00 | 7536 | 1448 | 8258 | 0 | 0 | 2100 | 8250 | 8250 | 7769
2021-11-26 17:30 | 7418 | 1454 | 8259 | 0 | 0 | 2100 | 8244 | 8252 | 7551
2021-11-26 18:00 | 7365 | 1438 | 8259 | 0 | 0 | 2100 | 8238 | 8252 | 7431
2021-11-26 18:30 | 7286 | 1421 | 8260 | 0 | 0 | 2100 | 8229 | 8255 | 7312
2021-11-26 19:00 | 7169 | 1390 | 8265 | 0 | 0 | 2100 | 8225 | 8260 | 7167
2021-11-26 19:30 | 7040 | 1398 | 8268 | 0 | 0 | 2100 | 8225 | 8263 | 7051
2021-11-26 20:00 | 6988 | 1400 | 8272 | 0 | 0 | 2100 | 8219 | 8268 | 6980
2021-11-26 20:30 | 6914 | 1409 | 8275 | 0 | 0 | 2100 | 8215 | 8270 | 6925
2021-11-26 21:00 | 6957 | 1385 | 8278 | 0 | 0 | 2100 | 8212 | 8273 | 6895
2021-11-26 21:30 | 7122 | 1327 | 8280 | 0 | 0 | 2100 | 8211 | 8275 | 6970
2021-11-26 22:00 | 7209 | 1274 | 8282 | 0 | 0 | 2100 | 8209 | 8277 | 7060
2021-11-26 22:30 | 7203 | 1325 | 8285 | 0 | 0 | 2100 | 8208 | 8280 | 7092
2021-11-26 23:00 | 7157 | 1385 | 8288 | 0 | 0 | 2100 | 8208 | 8282 | 7102
2021-11-26 23:30 | 7119 | 1383 | 8286 | 0 | 0 | 2100 | 8203 | 8281 | 7076
2021-11-27 | 7088 | 1457 | 8285 | 0 | 0 | 2100 | 8200 | 8280 | 7051
2021-11-27 00:30 | 7018 | 1556 | 8285 | 0 | 0 | 2100 | 8197 | 8280 | 7011
2021-11-27 01:00 | 6961 | 1620 | 8285 | 0 | 0 | 2100 | 8191 | 8279 | 6964
2021-11-27 01:30 | 6861 | 1637 | 8282 | 3 | 1 | 2100 | 8189 | 8277 | 6899
2021-11-27 02:00 | 6649 | 1603 | 8282 | 10 | 1 | 2100 | 8185 | 8276 | 6698
2021-11-27 02:30 | 6611 | 1614 | 8285 | 5 | 1 | 2100 | 8182 | 8278 | 6602
2021-11-27 03:00 | 6591 | 1635 | 8285 | 31 | 4 | 2100 | 8183 | 8278 | 6560
2021-11-27 03:30 | 6537 | 1615 | 8285 | 54 | 4 | 2100 | 8181 | 8279 | 6532
2021-11-27 04:00 | 6566 | 1617 | 8284 | 11 | 1 | 2100 | 8181 | 8277 | 6520
2021-11-27 04:30 | 6518 | 1560 | 8286 | 11 | 1 | 2100 | 8178 | 8279 | 6484
2021-11-27 05:00 | 6560 | 1549 | 8286 | 4 | 1 | 2100 | 8178 | 8279 | 6459
2021-11-27 05:30 | 6615 | 1583 | 8292 | 0 | 0 | 2100 | 8175 | 8285 | 6495
2021-11-27 06:00 | 6612 | 1581 | 8294 | 0 | 0 | 2100 | 8173 | 8287 | 6527
2021-11-27 06:30 | 6637 | 1599 | 8295 | 0 | 0 | 2100 | 8175 | 8288 | 6556
2021-11-27 07:00 | 6649 | 1608 | 8296 | 0 | 0 | 2100 | 8176 | 8289 | 6588
2021-11-27 07:30 | 6662 | 1615 | 8297 | 0 | 0 | 2100 | 8175 | 8290 | 6618
2021-11-27 08:00 | 6705 | 1646 | 8300 | 0 | 0 | 2100 | 8177 | 8292 | 6671
2021-11-27 08:30 | 6763 | 1653 | 8300 | 0 | 0 | 2100 | 8184 | 8294 | 6751
2021-11-27 09:00 | 6796 | 1644 | 8301 | 0 | 0 | 2100 | 8192 | 8295 | 6833
2021-11-27 09:30 | 6917 | 1680 | 8302 | 0 | 0 | 2100 | 8206 | 8295 | 6988
2021-11-27 10:00 | 6962 | 1641 | 8300 | 0 | 0 | 2100 | 8215 | 8293 | 7159
2021-11-27 10:30 | 7004 | 1639 | 8298 | 0 | 0 | 2100 | 8225 | 8290 | 7166
2021-11-27 11:00 | 7139 | 1674 | 8292 | 0 | 0 | 2100 | 8232 | 8284 | 7268
2021-11-27 11:30 | 7180 | 1691 | 8288 | 0 | 0 | 2100 | 8232 | 8280 | 7303
2021-11-27 12:00 | 7222 | 1682 | 8285 | 0 | 0 | 2100 | 8232 | 8277 | 7333
2021-11-27 12:30 | 7229 | 1694 | 8281 | 0 | 0 | 2100 | 8232 | 8273 | 7381
2021-11-27 13:00 | 7317 | 1655 | 8274 | 0 | 0 | 2100 | 8234 | 8267 | 7452
2021-11-27 13:30 | 7371 | 1633 | 8270 | 0 | 0 | 2100 | 8235 | 8262 | 7491
2021-11-27 14:00 | 7435 | 1617 | 8267 | 0 | 0 | 2100 | 8233 | 8258 | 7563
2021-11-27 14:30 | 7479 | 1579 | 8263 | 0 | 0 | 2100 | 8234 | 8254 | 7626
2021-11-27 15:00 | 7488 | 1510 | 8260 | 0 | 0 | 2100 | 8235 | 8251 | 7667
2021-11-27 15:30 | 7487 | 1469 | 8257 | 0 | 0 | 2100 | 8237 | 8248 | 7705
2021-11-27 16:00 | 7523 | 1419 | 8254 | 0 | 0 | 2100 | 8242 | 8246 | 7743
2021-11-27 16:30 | 7534 | 1374 | 8252 | 0 | 0 | 2100 | 8241 | 8243 | 7747
2021-11-27 17:00 | 7512 | 1350 | 8251 | 0 | 0 | 2100 | 8233 | 8242 | 7714
2021-11-27 17:30 | 7460 | 1329 | 8252 | 0 | 0 | 2100 | 8229 | 8244 | 7641
2021-11-27 18:00 | 7407 | 1335 | 8255 | 0 | 0 | 2100 | 8222 | 8247 | 7554
2021-11-27 18:30 | 7301 | 1315 | 8256 | 0 | 0 | 2100 | 8215 | 8250 | 7382
2021-11-27 19:00 | 7093 | 1315 | 8261 | 0 | 0 | 2100 | 8213 | 8256 | 7123
2021-11-27 19:30 | 6868 | 1317 | 8265 | 0 | 0 | 2100 | 8206 | 8260 | 6885
2021-11-27 20:00 | 6510 | 1284 | 8271 | 0 | 0 | 2100 | 8203 | 8266 | 6641
2021-11-27 20:30 | 6421 | 1314 | 8275 | 0 | 0 | 2100 | 8201 | 8270 | 6456
2021-11-27 21:00 | 6650 | 1357 | 8279 | 0 | 0 | 2100 | 8200 | 8274 | 6522
2021-11-27 21:30 | 6543 | 1374 | 8283 | 0 | 0 | 2100 | 8198 | 8278 | 6494
2021-11-27 22:00 | 6522 | 1395 | 8285 | 0 | 0 | 2100 | 8194 | 8280 | 6448
2021-11-27 22:30 | 6511 | 1418 | 8286 | 0 | 0 | 2100 | 8194 | 8281 | 6425
2021-11-27 23:00 | 6529 | 1407 | 8284 | 0 | 0 | 2100 | 8194 | 8279 | 6414
2021-11-27 23:30 | 6498 | 1406 | 8283 | 0 | 0 | 2100 | 8191 | 8277 | 6386
2021-11-28 | 6585 | 1403 | 8281 | 0 | 0 | 2100 | 8191 | 8275 | 6419
2021-11-28 00:30 | 6546 | 1365 | 8278 | 0 | 0 | 2100 | 8178 | 8273 | 6421
2021-11-28 01:00 | 6608 | 1388 | 8277 | 0 | 0 | 2100 | 8173 | 8271 | 6431
2021-11-28 01:30 | 6587 | 1416 | 8278 | 0 | 0 | 2100 | 8175 | 8271 | 6453
2021-11-28 02:00 | 6786 | 1552 | 8276 | 0 | 0 | 2100 | 8175 | 8271 | 6599
2021-11-28 02:30 | 6771 | 1629 | 8278 | 0 | 0 | 2100 | 8175 | 8272 | 6658
2021-11-28 03:00 | 6734 | 1633 | 8278 | 0 | 0 | 2100 | 8176 | 8272 | 6659
2021-11-28 03:30 | 6720 | 1628 | 8275 | 0 | 0 | 2100 | 8174 | 8270 | 6635
2021-11-28 04:00 | 6694 | 1614 | 8275 | 0 | 0 | 2100 | 8171 | 8270 | 6602
2021-11-28 04:30 | 6713 | 1624 | 8277 | 0 | 0 | 2100 | 8172 | 8272 | 6621
2021-11-28 05:00 | 6705 | 1573 | 8279 | 0 | 0 | 2100 | 8167 | 8275 | 6619
2021-11-28 05:30 | 6658 | 1515 | 8283 | 0 | 0 | 2100 | 8168 | 8276 | 6580
2021-11-28 06:00 | 6638 | 1536 | 8285 | 0 | 0 | 2100 | 8168 | 8278 | 6574
2021-11-28 06:30 | 6636 | 1526 | 8287 | 0 | 0 | 2100 | 8166 | 8280 | 6569
2021-11-28 07:00 | 6648 | 1566 | 8291 | 0 | 0 | 2100 | 8165 | 8284 | 6579
2021-11-28 07:30 | 6660 | 1588 | 8296 | 0 | 0 | 2100 | 8163 | 8288 | 6630
2021-11-28 08:00 | 6687 | 1614 | 8298 | 0 | 0 | 2100 | 8168 | 8290 | 6664
2021-11-28 08:30 | 6778 | 1658 | 8297 | 0 | 0 | 2100 | 8175 | 8291 | 6746
2021-11-28 09:00 | 6990 | 1658 | 8295 | 0 | 0 | 2100 | 8181 | 8288 | 6991
2021-11-28 09:30 | 7003 | 1671 | 8295 | 0 | 0 | 2100 | 8188 | 8287 | 7142
2021-11-28 10:00 | 7046 | 1682 | 8293 | 0 | 0 | 2100 | 8196 | 8286 | 7128
2021-11-28 10:30 | 7254 | 1713 | 8290 | 0 | 0 | 2100 | 8206 | 8282 | 7332
2021-11-28 11:00 | 7331 | 1663 | 8284 | 0 | 0 | 2100 | 8213 | 8277 | 7454
2021-11-28 11:30 | 7347 | 1661 | 8278 | 0 | 0 | 2100 | 8216 | 8271 | 7466
2021-11-28 12:00 | 7463 | 1663 | 8274 | 0 | 0 | 2100 | 8221 | 8265 | 7565
2021-11-28 12:30 | 7525 | 1643 | 8269 | 0 | 0 | 2100 | 8226 | 8260 | 7666
2021-11-28 13:00 | 7587 | 1626 | 8264 | 0 | 0 | 2100 | 8225 | 8255 | 7729
2021-11-28 13:30 | 7610 | 1623 | 8260 | 0 | 0 | 2100 | 8234 | 8251 | 7773
2021-11-28 14:00 | 7530 | 1554 | 8256 | 0 | 0 | 2100 | 8241 | 8247 | 7754
2021-11-28 14:30 | 7551 | 1512 | 8254 | 0 | 0 | 2100 | 8244 | 8246 | 7740
2021-11-28 15:00 | 7618 | 1508 | 8252 | 0 | 0 | 2100 | 8240 | 8243 | 7820
2021-11-28 15:30 | 7613 | 1493 | 8249 | 0 | 0 | 2100 | 8244 | 8240 | 7842
2021-11-28 16:00 | 7593 | 1497 | 8248 | 0 | 0 | 2100 | 8249 | 8239 | 7837
2021-11-28 16:30 | 7540 | 1393 | 8247 | 0 | 0 | 2100 | 8248 | 8239 | 7765
2021-11-28 17:00 | 7476 | 1469 | 8248 | 0 | 0 | 2100 | 8244 | 8241 | 7625
2021-11-28 17:30 | 7431 | 1537 | 8251 | 0 | 0 | 2100 | 8238 | 8243 | 7548
2021-11-28 18:00 | 7341 | 1551 | 8253 | 0 | 0 | 2100 | 8233 | 8246 | 7404
2021-11-28 18:30 | 7251 | 1571 | 8255 | 0 | 0 | 2100 | 8229 | 8249 | 7253
2021-11-28 19:00 | 7150 | 1564 | 8258 | 0 | 0 | 2100 | 8225 | 8252 | 7107
2021-11-28 19:30 | 7065 | 1531 | 8263 | 0 | 0 | 2100 | 8222 | 8258 | 7020
2021-11-28 20:00 | 6938 | 1536 | 8268 | 0 | 0 | 2100 | 8216 | 8262 | 6948
2021-11-28 20:30 | 6729 | 1575 | 8270 | 0 | 0 | 2100 | 8213 | 8265 | 6756
2021-11-28 21:00 | 6731 | 1650 | 8275 | 0 | 0 | 2100 | 8210 | 8270 | 6732
2021-11-28 21:30 | 6743 | 1636 | 8278 | 0 | 0 | 2100 | 8210 | 8273 | 6698
2021-11-28 22:00 | 6794 | 1601 | 8278 | 0 | 0 | 2100 | 8206 | 8272 | 6705
2021-11-28 22:30 | 6895 | 1551 | 8277 | 0 | 0 | 2100 | 8203 | 8273 | 6745
2021-11-28 23:00 | 6847 | 1500 | 8278 | 0 | 0 | 2100 | 8203 | 8273 | 6725
2021-11-28 23:30 | 6854 | 1499 | 8275 | 0 | 0 | 2100 | 8202 | 8270 | 6735
2021-11-29 | 6866 | 1410 | 8273 | 0 | 0 | 2100 | 8202 | 8268 | 6778
2021-11-29 00:30 | 6837 | 1380 | 8270 | 0 | 0 | 2100 | 8198 | 8265 | 6779
2021-11-29 01:00 | 6816 | 1386 | 8271 | 0 | 0 | 2100 | 8189 | 8266 | 6720
2021-11-29 01:30 | 6826 | 1419 | 8266 | 0 | 0 | 2100 | 8190 | 8262 | 6713
2021-11-29 02:00 | 6725 | 1568 | 8265 | 0 | 0 | 2100 | 8191 | 8260 | 6674
2021-11-29 02:30 | 6687 | 1623 | 8265 | 0 | 0 | 2100 | 8188 | 8260 | 6626
2021-11-29 03:00 | 6722 | 1638 | 8266 | 0 | 0 | 2100 | 8183 | 8260 | 6634
2021-11-29 03:30 | 6731 | 1632 | 8265 | 0 | 0 | 2100 | 8186 | 8259 | 6649
2021-11-29 04:00 | 6725 | 1650 | 8266 | 0 | 0 | 2100 | 8185 | 8260 | 6663
2021-11-29 04:30 | 6730 | 1645 | 8268 | 0 | 0 | 2100 | 8183 | 8262 | 6674
2021-11-29 05:00 | 6737 | 1634 | 8270 | 0 | 0 | 2100 | 8179 | 8264 | 6679
2021-11-29 05:30 | 6739 | 1633 | 8272 | 0 | 0 | 2100 | 8181 | 8266 | 6693
2021-11-29 06:00 | 6744 | 1623 | 8273 | 0 | 0 | 2100 | 8178 | 8267 | 6692
2021-11-29 06:30 | 6732 | 1620 | 8275 | 0 | 0 | 2100 | 8179 | 8270 | 6682
2021-11-29 07:00 | 6754 | 1622 | 8279 | 0 | 0 | 2100 | 8177 | 8273 | 6693
2021-11-29 07:30 | 6784 | 1636 | 8285 | 0 | 0 | 2100 | 8177 | 8279 | 6743
2021-11-29 08:00 | 6767 | 1663 | 8288 | 0 | 0 | 2100 | 8178 | 8283 | 6757
2021-11-29 08:30 | 6817 | 1674 | 8291 | 0 | 0 | 2100 | 8185 | 8285 | 6820
2021-11-29 09:00 | 6880 | 1683 | 8290 | 0 | 0 | 2100 | 8189 | 8283 | 6918
2021-11-29 09:30 | 6940 | 1689 | 8290 | 0 | 0 | 2100 | 8199 | 8283 | 7004
2021-11-29 10:00 | 6997 | 1699 | 8288 | 0 | 0 | 2100 | 8199 | 8281 | 7090
2021-11-29 10:30 | 7191 | 1751 | 8285 | 0 | 0 | 2100 | 8215 | 8278 | 7252
2021-11-29 11:00 | 7292 | 1694 | 8281 | 0 | 0 | 2100 | 8217 | 8273 | 7431
2021-11-29 11:30 | 7384 | 1635 | 8275 | 0 | 0 | 2100 | 8224 | 8267 | 7506
2021-11-29 12:00 | 7411 | 1613 | 8272 | 0 | 0 | 2100 | 8221 | 8264 | 7529
2021-11-29 12:30 | 7564 | 1593 | 8268 | 0 | 0 | 2100 | 8226 | 8259 | 7659
2021-11-29 13:00 | 7536 | 1599 | 8263 | 0 | 0 | 2100 | 8233 | 8254 | 7706
2021-11-29 13:30 | 7574 | 1573 | 8260 | 0 | 0 | 2100 | 8240 | 8250 | 7736
2021-11-29 14:00 | 7520 | 1575 | 8256 | 0 | 0 | 2100 | 8250 | 8247 | 7736
2021-11-29 14:30 | 7522 | 1574 | 8252 | 0 | 0 | 2100 | 8254 | 8243 | 7751
2021-11-29 15:00 | 7524 | 1582 | 8251 | 0 | 0 | 2100 | 8260 | 8241 | 7749
2021-11-29 15:30 | 7522 | 1573 | 8249 | 0 | 0 | 2100 | 8260 | 8239 | 7758
2021-11-29 16:00 | 7523 | 1574 | 8249 | 0 | 0 | 2100 | 8260 | 8239 | 7770
2021-11-29 16:30 | 7511 | 1549 | 8248 | 0 | 0 | 2100 | 8259 | 8239 | 7795
2021-11-29 17:00 | 7506 | 1539 | 8248 | 0 | 0 | 2100 | 8254 | 8239 | 7753
2021-11-29 17:30 | 7454 | 1535 | 8248 | 0 | 0 | 2100 | 8248 | 8240 | 7633
2021-11-29 18:00 | 7393 | 1502 | 8250 | 0 | 0 | 2100 | 8244 | 8243 | 7504
2021-11-29 18:30 | 7348 | 1487 | 8252 | 0 | 0 | 2100 | 8237 | 8245 | 7395
2021-11-29 19:00 | 7209 | 1445 | 8253 | 0 | 0 | 2100 | 8235 | 8248 | 7216
2021-11-29 19:30 | 6986 | 1442 | 8258 | 0 | 0 | 2100 | 8226 | 8252 | 7008
2021-11-29 20:00 | 7059 | 1456 | 8259 | 0 | 0 | 2100 | 8225 | 8255 | 6945
2021-11-29 20:30 | 6961 | 1422 | 8264 | 0 | 0 | 2100 | 8224 | 8259 | 6899
2021-11-29 21:00 | 6932 | 1441 | 8268 | 0 | 0 | 2100 | 8219 | 8263 | 6822
2021-11-29 21:30 | 6952 | 1502 | 8272 | 0 | 0 | 2100 | 8217 | 8267 | 6835
2021-11-29 22:00 | 6948 | 1527 | 8272 | 0 | 0 | 2100 | 8213 | 8268 | 6843
2021-11-29 22:30 | 6998 | 1510 | 8271 | 0 | 0 | 2100 | 8213 | 8266 | 6886
2021-11-29 23:00 | 6925 | 1486 | 8270 | 0 | 0 | 2100 | 8210 | 8265 | 6849
2021-11-29 23:30 | 6887 | 1485 | 8269 | 0 | 0 | 2100 | 8212 | 8264 | 6786
2021-11-30 | 6828 | 1498 | 8270 | 0 | 0 | 2100 | 8206 | 8264 | 6741
2021-11-30 00:30 | 6797 | 1538 | 8268 | 0 | 0 | 2100 | 8191 | 8262 | 6706
2021-11-30 01:00 | 6825 | 1548 | 8263 | 0 | 0 | 2100 | 8187 | 8258 | 6682
2021-11-30 01:30 | 6851 | 1590 | 8261 | 0 | 0 | 2100 | 8189 | 8256 | 6719
2021-11-30 02:00 | 6820 | 1632 | 8261 | 0 | 0 | 2100 | 8186 | 8255 | 6717
2021-11-30 02:30 | 6838 | 1652 | 8261 | 0 | 0 | 2100 | 8187 | 8255 | 6752
2021-11-30 03:00 | 6828 | 1689 | 8261 | 0 | 0 | 2100 | 8184 | 8255 | 6778
2021-11-30 03:30 | 6799 | 1686 | 8259 | 0 | 0 | 2100 | 8182 | 8253 | 6760
2021-11-30 04:00 | 6787 | 1681 | 8259 | 0 | 0 | 2100 | 8181 | 8254 | 6746
2021-11-30 04:30 | 6749 | 1660 | 8258 | 0 | 0 | 2100 | 8179 | 8252 | 6718
2021-11-30 05:00 | 6746 | 1679 | 8261 | 0 | 0 | 2100 | 8179 | 8254 | 6686
2021-11-30 05:30 | 6770 | 1695 | 8262 | 0 | 0 | 2100 | 8178 | 8255 | 6706
2021-11-30 06:00 | 6788 | 1665 | 8266 | 0 | 0 | 2100 | 8175 | 8259 | 6720
2021-11-30 06:30 | 6752 | 1667 | 8268 | 0 | 0 | 2100 | 8176 | 8261 | 6698
2021-11-30 07:00 | 6773 | 1663 | 8271 | 0 | 0 | 2100 | 8177 | 8264 | 6707
2021-11-30 07:30 | 6863 | 1705 | 8274 | 0 | 0 | 2100 | 8177 | 8269 | 6799
2021-11-30 08:00 | 6888 | 1688 | 8278 | 0 | 0 | 2100 | 8179 | 8272 | 6872
2021-11-30 08:30 | 6980 | 1663 | 8280 | 0 | 0 | 2100 | 8184 | 8274 | 6958
2021-11-30 09:00 | 7086 | 1700 | 8282 | 0 | 0 | 2100 | 8191 | 8275 | 7104
2021-11-30 09:30 | 7103 | 1689 | 8285 | 0 | 0 | 2100 | 8203 | 8277 | 7213
2021-11-30 10:00 | 7106 | 1667 | 8285 | 0 | 0 | 2100 | 8218 | 8278 | 7234
2021-11-30 10:30 | 7230 | 1674 | 8281 | 0 | 0 | 2100 | 8225 | 8273 | 7334
2021-11-30 11:00 | 7308 | 1644 | 8278 | 0 | 0 | 2100 | 8234 | 8271 | 7416
2021-11-30 11:30 | 7384 | 1673 | 8275 | 0 | 0 | 2100 | 8237 | 8266 | 7537
2021-11-30 12:00 | 7512 | 1635 | 8270 | 0 | 0 | 2100 | 8263 | 8261 | 7625
2021-11-30 12:30 | 7642 | 1566 | 8266 | 143 | 143 | 2100 | 8256 | 8258 | 7775
2021-11-30 13:00 | 7617 | 1551 | 8264 | 0 | 0 | 2100 | 8251 | 8255 | 7771
2021-11-30 13:30 | 7629 | 1503 | 8259 | 0 | 0 | 2100 | 8248 | 8250 | 7796
2021-11-30 14:00 | 7652 | 1469 | 8255 | 0 | 0 | 2100 | 8244 | 8246 | 7847
2021-11-30 14:30 | 7662 | 1499 | 8252 | 0 | 0 | 2100 | 8245 | 8243 | 7896
2021-11-30 15:00 | 7660 | 1584 | 8248 | 0 | 0 | 2100 | 8245 | 8239 | 7926
2021-11-30 15:30 | 7669 | 1510 | 8245 | 0 | 0 | 2100 | 8249 | 8236 | 7931
2021-11-30 16:00 | 7596 | 1511 | 8245 | 0 | 0 | 2100 | 8254 | 8236 | 7868
2021-11-30 16:30 | 7558 | 1519 | 8244 | 0 | 0 | 2100 | 8251 | 8236 | 7804
2021-11-30 17:00 | 7523 | 1442 | 8246 | 0 | 0 | 2100 | 8247 | 8237 | 7727
2021-11-30 17:30 | 7550 | 1386 | 8247 | 0 | 0 | 2100 | 8245 | 8240 | 7695
2021-11-30 18:00 | 7496 | 1334 | 8249 | 0 | 0 | 2100 | 8236 | 8242 | 7621
2021-11-30 18:30 | 7389 | 1296 | 8253 | 5 | 3 | 2100 | 8231 | 8246 | 7484
2021-11-30 19:00 | 6922 | 1395 | 8257 | 0 | 0 | 2100 | 8225 | 8251 | 7130
2021-11-30 19:30 | 6779 | 1527 | 8262 | 0 | 0 | 2100 | 8219 | 8257 | 6866
2021-11-30 20:00 | 6685 | 1425 | 8265 | 0 | 0 | 2100 | 8216 | 8261 | 6729
2021-11-30 20:30 | 6688 | 1427 | 8268 | 0 | 0 | 2100 | 8214 | 8264 | 6664
2021-11-30 21:00 | 6709 | 1435 | 8272 | 0 | 0 | 2100 | 8213 | 8268 | 6657
2021-11-30 21:30 | 6665 | 1403 | 8275 | 0 | 0 | 2100 | 8211 | 8270 | 6620
2021-11-30 22:00 | 6486 | 1365 | 8275 | 0 | 0 | 2100 | 8210 | 8270 | 6526
2021-11-30 22:30 | 6376 | 1320 | 8276 | 0 | 0 | 2100 | 8203 | 8270 | 6394
2021-11-30 23:00 | 6228 | 1238 | 8274 | 0 | 0 | 2100 | 8204 | 8269 | 6275
2021-11-30 23:30 | 6198 | 1235 | 8273 | 0 | 0 | 2100 | 8202 | 8267 | 6201
2021-12-01 | 6200 | 1244 | 8272 | 0 | 0 | 2100 | 8199 | 8266 | 6165
2021-12-01 00:30 | 6258 | 1290 | 8270 | 0 | 0 | 2100 | 8183 | 8265 | 6189
2021-12-01 01:00 | 6271 | 1314 | 8268 | 0 | 0 | 2100 | 8186 | 8263 | 6189
2021-12-01 01:30 | 6250 | 1293 | 8265 | 0 | 0 | 2100 | 8182 | 8260 | 6172
2021-12-01 02:00 | 6433 | 1427 | 8264 | 0 | 0 | 2100 | 8181 | 8258 | 6256
2021-12-01 02:30 | 6269 | 1290 | 8261 | 0 | 0 | 2100 | 8180 | 8255 | 6254
2021-12-01 03:00 | 6174 | 1243 | 8259 | 0 | 0 | 2100 | 8180 | 8254 | 6169
2021-12-01 03:30 | 6237 | 1305 | 8259 | 0 | 0 | 2100 | 8180 | 8253 | 6163
2021-12-01 04:00 | 6322 | 1369 | 8257 | 0 | 0 | 2100 | 8179 | 8252 | 6236
2021-12-01 04:30 | 6248 | 1316 | 8258 | 0 | 0 | 2100 | 8178 | 8252 | 6220
2021-12-01 05:00 | 6193 | 1260 | 8259 | 0 | 0 | 2100 | 8175 | 8253 | 6173
2021-12-01 05:30 | 6066 | 1175 | 8261 | 0 | 0 | 2100 | 8174 | 8255 | 6068
2021-12-01 06:00 | 6047 | 1176 | 8265 | 0 | 0 | 2100 | 8175 | 8259 | 6001
2021-12-01 06:30 | 6014 | 1149 | 8268 | 0 | 0 | 2100 | 8172 | 8262 | 5966
2021-12-01 07:00 | 6008 | 1147 | 8271 | 0 | 0 | 2100 | 8174 | 8265 | 5959
2021-12-01 07:30 | 6295 | 1366 | 8275 | 0 | 0 | 2100 | 8175 | 8269 | 6194
2021-12-01 08:00 | 6637 | 1565 | 8279 | 0 | 0 | 2100 | 8181 | 8273 | 6549
2021-12-01 08:30 | 6873 | 1584 | 8279 | 0 | 0 | 2100 | 8184 | 8273 | 6985
2021-12-01 09:00 | 7068 | 1555 | 8280 | 0 | 0 | 2100 | 8195 | 8272 | 7334
2021-12-01 09:30 | 7181 | 1541 | 8279 | 0 | 0 | 2100 | 8201 | 8271 | 7540
2021-12-01 10:00 | 7354 | 1515 | 8277 | 0 | 0 | 2100 | 8213 | 8269 | 7741
2021-12-01 10:30 | 7405 | 1487 | 8276 | 0 | 0 | 2100 | 8226 | 8267 | 7843
2021-12-01 11:00 | 7481 | 1580 | 8273 | 0 | 0 | 2100 | 8235 | 8264 | 7851
2021-12-01 11:30 | 7467 | 1655 | 8270 | 0 | 0 | 2100 | 8245 | 8261 | 7795
2021-12-01 12:00 | 7425 | 1649 | 8267 | 0 | 0 | 2100 | 8254 | 8259 | 7719
2021-12-01 12:30 | 7356 | 1621 | 8264 | 0 | 0 | 2100 | 8257 | 8256 | 7604
2021-12-01 13:00 | 7349 | 1621 | 8261 | 0 | 0 | 2100 | 8260 | 8253 | 7521
2021-12-01 13:30 | 7328 | 1665 | 8259 | 0 | 0 | 2100 | 8263 | 8252 | 7552
2021-12-01 14:00 | 7197 | 1691 | 8257 | 0 | 0 | 2100 | 8267 | 8250 | 7467
2021-12-01 14:30 | 7154 | 1681 | 8253 | 0 | 0 | 2100 | 8266 | 8246 | 7410
2021-12-01 15:00 | 7204 | 1667 | 8247 | 0 | 0 | 2100 | 8265 | 8241 | 7454
2021-12-01 15:30 | 7228 | 1705 | 8244 | 0 | 0 | 2100 | 8265 | 8238 | 7448
2021-12-01 16:00 | 7242 | 1744 | 8242 | 0 | 0 | 2100 | 8268 | 8235 | 7429
2021-12-01 16:30 | 7321 | 1768 | 8242 | 0 | 0 | 2100 | 8265 | 8234 | 7479
2021-12-01 17:00 | 7131 | 1743 | 8242 | 0 | 0 | 2100 | 8260 | 8236 | 7256
2021-12-01 17:30 | 7170 | 1625 | 8242 | 0 | 0 | 2100 | 8257 | 8237 | 7194
2021-12-01 18:00 | 7207 | 1487 | 8244 | 0 | 0 | 2100 | 8254 | 8239 | 7185
2021-12-01 18:30 | 7180 | 1511 | 8247 | 0 | 0 | 2100 | 8250 | 8242 | 7159
2021-12-01 19:00 | 7118 | 1519 | 8251 | 0 | 0 | 2100 | 8246 | 8244 | 7085
2021-12-01 19:30 | 7014 | 1593 | 8257 | 0 | 0 | 2100 | 8242 | 8251 | 7002
2021-12-01 20:00 | 6954 | 1552 | 8262 | 0 | 0 | 2100 | 8237 | 8257 | 6937
2021-12-01 20:30 | 6862 | 1644 | 8265 | 1 | 1 | 2100 | 8234 | 8259 | 6856
2021-12-01 21:00 | 6745 | 1703 | 8269 | 0 | 0 | 2100 | 8232 | 8263 | 6746
2021-12-01 21:30 | 6761 | 1671 | 8272 | 0 | 0 | 2100 | 8229 | 8266 | 6702
2021-12-01 22:00 | 6846 | 1714 | 8275 | 0 | 0 | 2100 | 8229 | 8270 | 6752
2021-12-01 22:30 | 6769 | 1703 | 8278 | 5 | 1 | 2100 | 8225 | 8272 | 6727
2021-12-01 23:00 | 6790 | 1673 | 8278 | 1 | 1 | 2100 | 8223 | 8272 | 6666
2021-12-01 23:30 | 6714 | 1699 | 8276 | 0 | 0 | 2100 | 8222 | 8271 | 6643
2021-12-02 | 6765 | 1690 | 8275 | 0 | 0 | 2100 | 8222 | 8269 | 6669
2021-12-02 00:30 | 6780 | 1722 | 8275 | 0 | 0 | 2100 | 8202 | 8269 | 6729
2021-12-02 01:00 | 6777 | 1744 | 8273 | 0 | 0 | 2100 | 8203 | 8266 | 6731
2021-12-02 01:30 | 6757 | 1730 | 8270 | 0 | 0 | 2100 | 8203 | 8263 | 6726
2021-12-02 02:00 | 6736 | 1706 | 8266 | 0 | 0 | 2100 | 8202 | 8260 | 6698
2021-12-02 02:30 | 6734 | 1697 | 8265 | 0 | 0 | 2100 | 8200 | 8258 | 6689
2021-12-02 03:00 | 6693 | 1676 | 8263 | 0 | 0 | 2100 | 8197 | 8257 | 6675
2021-12-02 03:30 | 6630 | 1646 | 8262 | 0 | 0 | 2100 | 8197 | 8257 | 6633
2021-12-02 04:00 | 6684 | 1688 | 8261 | 0 | 0 | 2100 | 8197 | 8255 | 6633
2021-12-02 04:30 | 6724 | 1703 | 8261 | 0 | 0 | 2100 | 8194 | 8255 | 6667
2021-12-02 05:00 | 6743 | 1704 | 8263 | 0 | 0 | 2100 | 8191 | 8255 | 6690
2021-12-02 05:30 | 6744 | 1680 | 8265 | 0 | 0 | 2100 | 8190 | 8258 | 6696
2021-12-02 06:00 | 6735 | 1673 | 8267 | 0 | 0 | 2100 | 8190 | 8260 | 6690
2021-12-02 06:30 | 6722 | 1678 | 8269 | 0 | 0 | 2100 | 8187 | 8263 | 6682
2021-12-02 07:00 | 6729 | 1708 | 8271 | 0 | 0 | 2100 | 8186 | 8265 | 6682
2021-12-02 07:30 | 6775 | 1728 | 8275 | 0 | 0 | 2100 | 8188 | 8268 | 6726
2021-12-02 08:00 | 6914 | 1787 | 8279 | 0 | 0 | 2100 | 8192 | 8272 | 6910
2021-12-02 08:30 | 7012 | 1739 | 8280 | 0 | 0 | 2100 | 8197 | 8273 | 7054
2021-12-02 09:00 | 6995 | 1747 | 8282 | 0 | 0 | 2100 | 8201 | 8275 | 7059
2021-12-02 09:30 | 7014 | 1764 | 8284 | 0 | 0 | 2100 | 8206 | 8277 | 7081
2021-12-02 10:00 | 7057 | 1730 | 8284 | 0 | 0 | 2100 | 8216 | 8278 | 7096
2021-12-02 10:30 | 7073 | 1743 | 8286 | 0 | 0 | 2100 | 8224 | 8279 | 7141
2021-12-02 11:00 | 7098 | 1735 | 8285 | 0 | 0 | 2100 | 8232 | 8278 | 7200
2021-12-02 11:30 | 7144 | 1761 | 8281 | 0 | 0 | 2100 | 8245 | 8274 | 7266
2021-12-02 12:00 | 7130 | 1713 | 8278 | 0 | 0 | 2100 | 8253 | 8270 | 7304
2021-12-02 12:30 | 7170 | 1741 | 8274 | 0 | 0 | 2100 | 8261 | 8266 | 7304
2021-12-02 13:00 | 7335 | 1708 | 8268 | 0 | 0 | 2100 | 8270 | 8261 | 7443
2021-12-02 13:30 | 7410 | 1700 | 8263 | 0 | 0 | 2100 | 8276 | 8255 | 7573
2021-12-02 14:00 | 7357 | 1596 | 8259 | 0 | 0 | 2100 | 8282 | 8251 | 7537
2021-12-02 14:30 | 7476 | 1524 | 8254 | 0 | 0 | 2100 | 8282 | 8245 | 7592
2021-12-02 15:00 | 7590 | 1478 | 8249 | 0 | 0 | 2100 | 8280 | 8241 | 7763
2021-12-02 15:30 | 7590 | 1360 | 8247 | 0 | 0 | 2100 | 8279 | 8238 | 7805
2021-12-02 16:00 | 7433 | 1419 | 8246 | 0 | 0 | 2100 | 8280 | 8237 | 7615
2021-12-02 16:30 | 7411 | 1505 | 8245 | 2 | 2 | 2100 | 8276 | 8237 | 7545
2021-12-02 17:00 | 6909 | 1724 | 8249 | 21 | 6 | 2100 | 8265 | 8243 | 7064
2021-12-02 17:30 | 7057 | 1729 | 8251 | 0 | 0 | 2100 | 8265 | 8245 | 7049
2021-12-02 18:00 | 7078 | 1724 | 8252 | 0 | 0 | 2100 | 8263 | 8246 | 7074
2021-12-02 18:30 | 7013 | 1707 | 8251 | 0 | 0 | 2100 | 8258 | 8245 | 7014
2021-12-02 19:00 | 6924 | 1613 | 8252 | 0 | 0 | 2100 | 8252 | 8246 | 6905
2021-12-02 19:30 | 6874 | 1629 | 8256 | 0 | 0 | 2100 | 8254 | 8251 | 6809
2021-12-02 20:00 | 6868 | 1569 | 8259 | 0 | 0 | 2100 | 8248 | 8253 | 6754
2021-12-02 20:30 | 6938 | 1492 | 8261 | 0 | 0 | 2100 | 8247 | 8256 | 6802
2021-12-02 21:00 | 6958 | 1493 | 8265 | 0 | 0 | 2100 | 8247 | 8260 | 6842
2021-12-02 21:30 | 6988 | 1496 | 8266 | 0 | 0 | 2100 | 8242 | 8260 | 6895
2021-12-02 22:00 | 6990 | 1510 | 8268 | 0 | 0 | 2100 | 8239 | 8263 | 6918
2021-12-02 22:30 | 6949 | 1497 | 8270 | 0 | 0 | 2100 | 8238 | 8265 | 6900
2021-12-02 23:00 | 6886 | 1483 | 8271 | 0 | 0 | 2100 | 8238 | 8265 | 6838
2021-12-02 23:30 | 6890 | 1495 | 8272 | 0 | 0 | 2100 | 8230 | 8267 | 6805
2021-12-03 | 6874 | 1504 | 8273 | 0 | 0 | 2100 | 8230 | 8268 | 6780
2021-12-03 00:30 | 6800 | 1530 | 8275 | 0 | 0 | 2100 | 8212 | 8268 | 6759
2021-12-03 01:00 | 6757 | 1546 | 8272 | 0 | 0 | 2100 | 8211 | 8266 | 6716
2021-12-03 01:30 | 6726 | 1570 | 8268 | 0 | 0 | 2100 | 8211 | 8263 | 6671
2021-12-03 02:00 | 6690 | 1578 | 8265 | 0 | 0 | 2100 | 8206 | 8260 | 6636
2021-12-03 02:30 | 6657 | 1601 | 8264 | 0 | 0 | 2100 | 8206 | 8259 | 6594
2021-12-03 03:00 | 6615 | 1601 | 8262 | 0 | 0 | 2100 | 8204 | 8257 | 6567
2021-12-03 03:30 | 6675 | 1644 | 8263 | 0 | 0 | 2100 | 8203 | 8258 | 6589
2021-12-03 04:00 | 6700 | 1646 | 8264 | 0 | 0 | 2100 | 8203 | 8258 | 6631
2021-12-03 04:30 | 6703 | 1630 | 8263 | 0 | 0 | 2100 | 8201 | 8258 | 6640
2021-12-03 05:00 | 6690 | 1640 | 8265 | 0 | 0 | 2100 | 8200 | 8259 | 6637
2021-12-03 05:30 | 6653 | 1643 | 8267 | 4 | 1 | 2100 | 8197 | 8261 | 6602
2021-12-03 06:00 | 6621 | 1621 | 8271 | 0 | 0 | 2100 | 8196 | 8264 | 6577
2021-12-03 06:30 | 6614 | 1619 | 8276 | 3 | 1 | 2100 | 8197 | 8268 | 6553
2021-12-03 07:00 | 6590 | 1602 | 8282 | 4 | 1 | 2100 | 8194 | 8274 | 6528
2021-12-03 07:30 | 6574 | 1594 | 8287 | 3 | 1 | 2100 | 8191 | 8279 | 6518
2021-12-03 08:00 | 6563 | 1580 | 8291 | 4 | 1 | 2100 | 8191 | 8284 | 6504
2021-12-03 08:30 | 6594 | 1612 | 8294 | 1 | 1 | 2100 | 8199 | 8287 | 6525
2021-12-03 09:00 | 6625 | 1633 | 8298 | 0 | 0 | 2100 | 8208 | 8290 | 6611
2021-12-03 09:30 | 6608 | 1626 | 8299 | 0 | 0 | 2100 | 8213 | 8292 | 6641
2021-12-03 10:00 | 6658 | 1663 | 8299 | 0 | 0 | 2100 | 8214 | 8291 | 6680
2021-12-03 10:30 | 6894 | 1792 | 8297 | 0 | 0 | 2100 | 8229 | 8289 | 6933
2021-12-03 11:00 | 6974 | 1779 | 8294 | 0 | 0 | 2100 | 8238 | 8286 | 7145
2021-12-03 11:30 | 7075 | 1764 | 8291 | 0 | 0 | 2100 | 8241 | 8283 | 7256
2021-12-03 12:00 | 7135 | 1725 | 8288 | 0 | 0 | 2100 | 8242 | 8280 | 7303
2021-12-03 12:30 | 7203 | 1689 | 8284 | 0 | 0 | 2100 | 8242 | 8276 | 7380
2021-12-03 13:00 | 7242 | 1642 | 8278 | 0 | 0 | 2100 | 8239 | 8270 | 7387
2021-12-03 13:30 | 7303 | 1604 | 8272 | 0 | 0 | 2100 | 8237 | 8264 | 7417
2021-12-03 14:00 | 7354 | 1567 | 8268 | 0 | 0 | 2100 | 8239 | 8260 | 7468
2021-12-03 14:30 | 7430 | 1636 | 8265 | 0 | 0 | 2100 | 8240 | 8257 | 7568
2021-12-03 15:00 | 7489 | 1599 | 8263 | 0 | 0 | 2100 | 8242 | 8254 | 7640
2021-12-03 15:30 | 7496 | 1470 | 8260 | 0 | 0 | 2100 | 8247 | 8251 | 7667
2021-12-03 16:00 | 7468 | 1456 | 8258 | 0 | 0 | 2100 | 8248 | 8249 | 7681
2021-12-03 16:30 | 7469 | 1425 | 8257 | 0 | 0 | 2100 | 8250 | 8248 | 7674
2021-12-03 17:00 | 7462 | 1445 | 8257 | 0 | 0 | 2100 | 8246 | 8249 | 7673
2021-12-03 17:30 | 7420 | 1476 | 8258 | 0 | 0 | 2100 | 8238 | 8250 | 7592
2021-12-03 18:00 | 7349 | 1480 | 8260 | 0 | 0 | 2100 | 8235 | 8252 | 7486
2021-12-03 18:30 | 7244 | 1462 | 8262 | 0 | 0 | 2100 | 8231 | 8256 | 7329
2021-12-03 19:00 | 7039 | 1465 | 8266 | 0 | 0 | 2100 | 8222 | 8261 | 7082
2021-12-03 19:30 | 6865 | 1456 | 8270 | 0 | 0 | 2100 | 8219 | 8264 | 6867
2021-12-03 20:00 | 6873 | 1468 | 8271 | 0 | 0 | 2100 | 8216 | 8267 | 6765
2021-12-03 20:30 | 6863 | 1476 | 8274 | 0 | 0 | 2100 | 8213 | 8269 | 6753
2021-12-03 21:00 | 6875 | 1522 | 8278 | 0 | 0 | 2100 | 8216 | 8273 | 6780
2021-12-03 21:30 | 6910 | 1539 | 8281 | 0 | 0 | 2100 | 8212 | 8276 | 6809
2021-12-03 22:00 | 6874 | 1522 | 8283 | 0 | 0 | 2100 | 8209 | 8278 | 6806
2021-12-03 22:30 | 6880 | 1516 | 8283 | 0 | 0 | 2100 | 8207 | 8278 | 6797
2021-12-03 23:00 | 6882 | 1515 | 8282 | 0 | 0 | 2100 | 8206 | 8277 | 6796
2021-12-03 23:30 | 6864 | 1489 | 8282 | 0 | 0 | 2100 | 8203 | 8276 | 6751
2021-12-04 | 6840 | 1501 | 8282 | 0 | 0 | 2100 | 8200 | 8276 | 6707
2021-12-04 00:30 | 6864 | 1489 | 8279 | 0 | 0 | 2100 | 8183 | 8274 | 6715
2021-12-04 01:00 | 6796 | 1462 | 8276 | 0 | 0 | 2100 | 8186 | 8271 | 6652
2021-12-04 01:30 | 6871 | 1462 | 8275 | 0 | 0 | 2100 | 8181 | 8270 | 6666
2021-12-04 02:00 | 6783 | 1502 | 8273 | 0 | 0 | 2100 | 8182 | 8268 | 6638
2021-12-04 02:30 | 6754 | 1552 | 8271 | 0 | 0 | 2100 | 8183 | 8265 | 6639
2021-12-04 03:00 | 6680 | 1589 | 8270 | 0 | 0 | 2100 | 8178 | 8265 | 6598
2021-12-04 03:30 | 6670 | 1601 | 8269 | 0 | 0 | 2100 | 8178 | 8265 | 6590
2021-12-04 04:00 | 6643 | 1580 | 8271 | 0 | 0 | 2100 | 8175 | 8265 | 6541
2021-12-04 04:30 | 6631 | 1578 | 8272 | 0 | 0 | 2100 | 8175 | 8266 | 6513
2021-12-04 05:00 | 6621 | 1568 | 8273 | 0 | 0 | 2100 | 8172 | 8266 | 6495
2021-12-04 05:30 | 6623 | 1577 | 8275 | 0 | 0 | 2100 | 8174 | 8268 | 6521
2021-12-04 06:00 | 6626 | 1574 | 8278 | 0 | 0 | 2100 | 8174 | 8270 | 6536
2021-12-04 06:30 | 6612 | 1569 | 8279 | 0 | 0 | 2100 | 8172 | 8272 | 6538
2021-12-04 07:00 | 6612 | 1573 | 8283 | 0 | 0 | 2100 | 8168 | 8276 | 6542
2021-12-04 07:30 | 6649 | 1595 | 8286 | 0 | 0 | 2100 | 8169 | 8279 | 6573
2021-12-04 08:00 | 6792 | 1644 | 8288 | 0 | 0 | 2100 | 8172 | 8282 | 6683
2021-12-04 08:30 | 6997 | 1673 | 8290 | 0 | 0 | 2100 | 8175 | 8284 | 6943
2021-12-04 09:00 | 7093 | 1652 | 8291 | 0 | 0 | 2100 | 8180 | 8284 | 7120
2021-12-04 09:30 | 7100 | 1655 | 8292 | 0 | 0 | 2100 | 8182 | 8285 | 7196
2021-12-04 10:00 | 7172 | 1660 | 8293 | 0 | 0 | 2100 | 8192 | 8285 | 7271
2021-12-04 10:30 | 7259 | 1687 | 8291 | 0 | 0 | 2100 | 8201 | 8284 | 7398
2021-12-04 11:00 | 7316 | 1635 | 8288 | 0 | 0 | 2100 | 8208 | 8281 | 7465
2021-12-04 11:30 | 7370 | 1630 | 8285 | 0 | 0 | 2100 | 8212 | 8278 | 7482
2021-12-04 12:00 | 7457 | 1607 | 8281 | 0 | 0 | 2100 | 8218 | 8273 | 7572
2021-12-04 12:30 | 7523 | 1547 | 8277 | 0 | 0 | 2100 | 8225 | 8268 | 7659
2021-12-04 13:00 | 7521 | 1580 | 8276 | 0 | 0 | 2100 | 8237 | 8267 | 7683
2021-12-04 13:30 | 7468 | 1521 | 8274 | 0 | 0 | 2100 | 8239 | 8266 | 7627
2021-12-04 14:00 | 7488 | 1485 | 8272 | 0 | 0 | 2100 | 8248 | 8264 | 7598
2021-12-04 14:30 | 7626 | 1430 | 8268 | 0 | 0 | 2100 | 8250 | 8259 | 7727
2021-12-04 15:00 | 7707 | 1411 | 8264 | 0 | 0 | 2100 | 8252 | 8256 | 7838
2021-12-04 15:30 | 7480 | 1407 | 8262 | 0 | 0 | 2100 | 8251 | 8254 | 7656
2021-12-04 16:00 | 7398 | 1442 | 8262 | 0 | 0 | 2100 | 8253 | 8254 | 7515
2021-12-04 16:30 | 7332 | 1462 | 8262 | 0 | 0 | 2100 | 8247 | 8255 | 7418
2021-12-04 17:00 | 7289 | 1497 | 8262 | 0 | 0 | 2100 | 8243 | 8257 | 7341
2021-12-04 17:30 | 7245 | 1504 | 8264 | 0 | 0 | 2100 | 8236 | 8259 | 7275
2021-12-04 18:00 | 7235 | 1504 | 8266 | 0 | 0 | 2100 | 8234 | 8261 | 7232
2021-12-04 18:30 | 7190 | 1506 | 8269 | 0 | 0 | 2100 | 8230 | 8263 | 7180
2021-12-04 19:00 | 7050 | 1482 | 8272 | 0 | 0 | 2100 | 8228 | 8266 | 7056
2021-12-04 19:30 | 6961 | 1449 | 8273 | 0 | 0 | 2100 | 8222 | 8268 | 6915
2021-12-04 20:00 | 6904 | 1455 | 8275 | 0 | 0 | 2100 | 8219 | 8271 | 6814
2021-12-04 20:30 | 7009 | 1492 | 8275 | 0 | 0 | 2100 | 8218 | 8271 | 6882
2021-12-04 21:00 | 6979 | 1467 | 8278 | 0 | 0 | 2100 | 8215 | 8273 | 6901
2021-12-04 21:30 | 6825 | 1443 | 8283 | 0 | 0 | 2100 | 8211 | 8278 | 6808
2021-12-04 22:00 | 6779 | 1466 | 8284 | 0 | 0 | 2100 | 8213 | 8280 | 6692
2021-12-04 22:30 | 6941 | 1499 | 8283 | 0 | 0 | 2100 | 8210 | 8278 | 6802
2021-12-04 23:00 | 6978 | 1522 | 8281 | 0 | 0 | 2100 | 8211 | 8276 | 6885
2021-12-04 23:30 | 6969 | 1558 | 8280 | 0 | 0 | 2100 | 8208 | 8274 | 6916
2021-12-05 | 6951 | 1598 | 8281 | 0 | 0 | 2100 | 8204 | 8275 | 6917
2021-12-05 00:30 | 6898 | 1659 | 8282 | 0 | 0 | 2100 | 8196 | 8275 | 6886
2021-12-05 01:00 | 6792 | 1683 | 8283 | 0 | 0 | 2100 | 8194 | 8277 | 6786
2021-12-05 01:30 | 6762 | 1679 | 8279 | 0 | 0 | 2100 | 8191 | 8273 | 6742
2021-12-05 02:00 | 6749 | 1661 | 8276 | 0 | 0 | 2100 | 8193 | 8271 | 6719
2021-12-05 02:30 | 6791 | 1645 | 8275 | 0 | 0 | 2100 | 8193 | 8268 | 6726
2021-12-05 03:00 | 6759 | 1635 | 8273 | 0 | 0 | 2100 | 8190 | 8267 | 6720
2021-12-05 03:30 | 6765 | 1616 | 8274 | 0 | 0 | 2100 | 8191 | 8268 | 6729
2021-12-05 04:00 | 6788 | 1611 | 8275 | 0 | 0 | 2100 | 8190 | 8268 | 6742
2021-12-05 04:30 | 6723 | 1595 | 8273 | 0 | 0 | 2100 | 8186 | 8268 | 6711
2021-12-05 05:00 | 6626 | 1564 | 8277 | 0 | 0 | 2100 | 8182 | 8270 | 6629
2021-12-05 05:30 | 6581 | 1555 | 8279 | 0 | 0 | 2100 | 8182 | 8272 | 6565
2021-12-05 06:00 | 6653 | 1635 | 8280 | 0 | 0 | 2100 | 8180 | 8274 | 6591
2021-12-05 06:30 | 6630 | 1622 | 8282 | 0 | 0 | 2100 | 8180 | 8275 | 6575
2021-12-05 07:00 | 6640 | 1611 | 8284 | 0 | 0 | 2100 | 8177 | 8277 | 6565
2021-12-05 07:30 | 6731 | 1672 | 8286 | 1 | 1 | 2100 | 8178 | 8281 | 6630
2021-12-05 08:00 | 6865 | 1693 | 8289 | 0 | 0 | 2100 | 8178 | 8282 | 6798
2021-12-05 08:30 | 6954 | 1713 | 8289 | 0 | 0 | 2100 | 8183 | 8282 | 6951
2021-12-05 09:00 | 6957 | 1676 | 8288 | 0 | 0 | 2100 | 8184 | 8281 | 6996
2021-12-05 09:30 | 7083 | 1685 | 8288 | 0 | 0 | 2100 | 8187 | 8281 | 7064
2021-12-05 10:00 | 7140 | 1701 | 8290 | 0 | 0 | 2100 | 8192 | 8282 | 7199
2021-12-05 10:30 | 7228 | 1709 | 8289 | 0 | 0 | 2100 | 8196 | 8281 | 7301
2021-12-05 11:00 | 7277 | 1713 | 8286 | 0 | 0 | 2100 | 8199 | 8278 | 7365
2021-12-05 11:30 | 7350 | 1700 | 8282 | 0 | 0 | 2100 | 8201 | 8275 | 7430
2021-12-05 12:00 | 7464 | 1655 | 8282 | 0 | 0 | 2100 | 8203 | 8273 | 7516
2021-12-05 12:30 | 7557 | 1470 | 8281 | 0 | 0 | 2100 | 8203 | 8273 | 7622
2021-12-05 13:00 | 7667 | 1410 | 8279 | 0 | 0 | 2100 | 8203 | 8270 | 7711
2021-12-05 13:30 | 7671 | 1317 | 8273 | 0 | 0 | 2100 | 8199 | 8265 | 7745
2021-12-05 14:00 | 7701 | 1401 | 8269 | 0 | 0 | 2100 | 8200 | 8261 | 7787
2021-12-05 14:30 | 7726 | 1343 | 8267 | 0 | 0 | 2100 | 8198 | 8259 | 7840
2021-12-05 15:00 | 7690 | 1364 | 8264 | 0 | 0 | 2100 | 8198 | 8256 | 7860
2021-12-05 15:30 | 7689 | 1359 | 8262 | 0 | 0 | 2100 | 8200 | 8254 | 7889
2021-12-05 16:00 | 7549 | 1382 | 8260 | 0 | 0 | 2100 | 8204 | 8252 | 7739
2021-12-05 16:30 | 7568 | 1429 | 8259 | 0 | 0 | 2100 | 8208 | 8251 | 7768
2021-12-05 17:00 | 7375 | 1392 | 8259 | 0 | 0 | 2100 | 8206 | 8252 | 7540
2021-12-05 17:30 | 7461 | 1407 | 8258 | 0 | 0 | 2100 | 8204 | 8250 | 7548
2021-12-05 18:00 | 7369 | 1417 | 8258 | 0 | 0 | 2100 | 8201 | 8252 | 7470
2021-12-05 18:30 | 7285 | 1420 | 8262 | 0 | 0 | 2100 | 8193 | 8257 | 7362
2021-12-05 19:00 | 7122 | 1456 | 8267 | 0 | 0 | 2100 | 8191 | 8261 | 7153
2021-12-05 19:30 | 6948 | 1632 | 8269 | 0 | 0 | 2100 | 8184 | 8263 | 6971
2021-12-05 20:00 | 6870 | 1687 | 8272 | 0 | 0 | 2100 | 8186 | 8267 | 6860
2021-12-05 20:30 | 6763 | 1627 | 8277 | 0 | 0 | 2100 | 8181 | 8272 | 6736
2021-12-05 21:00 | 6789 | 1668 | 8282 | 0 | 0 | 2100 | 8181 | 8277 | 6674
2021-12-05 21:30 | 6825 | 1703 | 8287 | 0 | 0 | 2100 | 8177 | 8281 | 6692
2021-12-05 22:00 | 6854 | 1748 | 8288 | 0 | 0 | 2100 | 8175 | 8282 | 6746
2021-12-05 22:30 | 6733 | 1743 | 8290 | 47 | 7 | 2100 | 8176 | 8285 | 6703
2021-12-05 23:00 | 6693 | 1701 | 8293 | 7 | 2 | 2100 | 8171 | 8286 | 6634
2021-12-05 23:30 | 6712 | 1672 | 8290 | 0 | 0 | 2100 | 8172 | 8284 | 6634
2021-12-06 | 6703 | 1626 | 8288 | 0 | 0 | 2100 | 8171 | 8282 | 6659
2021-12-06 00:30 | 6691 | 1588 | 8287 | 0 | 0 | 2100 | 8164 | 8281 | 6658
2021-12-06 01:00 | 6667 | 1579 | 8286 | 0 | 0 | 2100 | 8163 | 8279 | 6613
2021-12-06 01:30 | 6614 | 1560 | 8283 | 0 | 0 | 2100 | 8161 | 8276 | 6566
2021-12-06 02:00 | 6638 | 1579 | 8280 | 0 | 0 | 2100 | 8160 | 8273 | 6535
2021-12-06 02:30 | 6633 | 1582 | 8277 | 0 | 0 | 2100 | 8160 | 8270 | 6548
2021-12-06 03:00 | 6644 | 1572 | 8272 | 0 | 0 | 2100 | 8159 | 8267 | 6568
2021-12-06 03:30 | 6625 | 1493 | 8274 | 0 | 0 | 2100 | 8159 | 8267 | 6556
2021-12-06 04:00 | 6490 | 1429 | 8278 | 0 | 0 | 2100 | 8159 | 8272 | 6463
2021-12-06 04:30 | 6409 | 1392 | 8279 | 0 | 0 | 2100 | 8154 | 8273 | 6358
2021-12-06 05:00 | 6323 | 1345 | 8281 | 0 | 0 | 2100 | 8153 | 8275 | 6257
2021-12-06 05:30 | 6283 | 1319 | 8284 | 0 | 0 | 2100 | 8150 | 8278 | 6189
2021-12-06 06:00 | 6201 | 1266 | 8289 | 0 | 0 | 2100 | 8151 | 8282 | 6134
2021-12-06 06:30 | 6145 | 1246 | 8290 | 0 | 0 | 2100 | 8147 | 8283 | 6081
2021-12-06 07:00 | 6165 | 1253 | 8293 | 0 | 0 | 2100 | 8147 | 8286 | 6096
2021-12-06 07:30 | 6219 | 1299 | 8298 | 0 | 0 | 2100 | 8147 | 8291 | 6120
2021-12-06 08:00 | 6570 | 1536 | 8298 | 0 | 0 | 2100 | 8155 | 8292 | 6420
2021-12-06 08:30 | 6841 | 1624 | 8296 | 0 | 0 | 2100 | 8155 | 8290 | 6814
2021-12-06 09:00 | 6970 | 1710 | 8295 | 0 | 0 | 2100 | 8159 | 8288 | 7039
2021-12-06 09:30 | 7061 | 1707 | 8293 | 0 | 0 | 2100 | 8161 | 8285 | 7174
2021-12-06 10:00 | 7165 | 1749 | 8292 | 0 | 0 | 2100 | 8165 | 8285 | 7247
2021-12-06 10:30 | 7242 | 1776 | 8291 | 0 | 0 | 2100 | 8171 | 8283 | 7323
2021-12-06 11:00 | 7264 | 1820 | 8290 | 0 | 0 | 2100 | 8175 | 8282 | 7373
2021-12-06 11:30 | 7338 | 1837 | 8287 | 0 | 0 | 2100 | 8179 | 8279 | 7418
2021-12-06 12:00 | 7387 | 1796 | 8285 | 0 | 0 | 2100 | 8184 | 8277 | 7493
2021-12-06 12:30 | 7413 | 1749 | 8282 | 0 | 0 | 2100 | 8187 | 8274 | 7567
2021-12-06 13:00 | 7465 | 1696 | 8279 | 0 | 0 | 2100 | 8191 | 8270 | 7602
2021-12-06 13:30 | 7545 | 1649 | 8274 | 0 | 0 | 2100 | 8196 | 8265 | 7671
2021-12-06 14:00 | 7600 | 1546 | 8270 | 0 | 0 | 2100 | 8197 | 8261 | 7731
2021-12-06 14:30 | 7645 | 1527 | 8266 | 0 | 0 | 2100 | 8197 | 8258 | 7792
2021-12-06 15:00 | 7696 | 1430 | 8263 | 0 | 0 | 2100 | 8202 | 8254 | 7853
2021-12-06 15:30 | 7740 | 1380 | 8261 | 0 | 0 | 2100 | 8204 | 8252 | 7916
2021-12-06 16:00 | 7721 | 1435 | 8260 | 0 | 0 | 2100 | 8211 | 8251 | 7916
2021-12-06 16:30 | 7678 | 1444 | 8259 | 0 | 0 | 2100 | 8211 | 8250 | 7879
2021-12-06 17:00 | 7640 | 1448 | 8259 | 0 | 0 | 2100 | 8207 | 8251 | 7809
2021-12-06 17:30 | 7535 | 1486 | 8262 | 0 | 0 | 2100 | 8203 | 8254 | 7695
2021-12-06 18:00 | 7471 | 1429 | 8265 | 0 | 0 | 2100 | 8199 | 8257 | 7570
2021-12-06 18:30 | 7388 | 1382 | 8268 | 0 | 0 | 2100 | 8195 | 8261 | 7440
2021-12-06 19:00 | 7151 | 1371 | 8269 | 0 | 0 | 2100 | 8191 | 8264 | 7194
2021-12-06 19:30 | 7036 | 1374 | 8272 | 0 | 0 | 2100 | 8185 | 8267 | 7004
2021-12-06 20:00 | 6914 | 1367 | 8275 | 0 | 0 | 2100 | 8182 | 8271 | 6871
2021-12-06 20:30 | 6900 | 1377 | 8280 | 0 | 0 | 2100 | 8181 | 8275 | 6775
2021-12-06 21:00 | 6896 | 1437 | 8282 | 0 | 0 | 2100 | 8179 | 8277 | 6766
2021-12-06 21:30 | 6907 | 1484 | 8283 | 0 | 0 | 2100 | 8177 | 8279 | 6792
2021-12-06 22:00 | 6926 | 1515 | 8284 | 0 | 0 | 2100 | 8177 | 8280 | 6821
2021-12-06 22:30 | 6888 | 1506 | 8286 | 0 | 0 | 2100 | 8176 | 8281 | 6806
2021-12-06 23:00 | 6717 | 1425 | 8287 | 0 | 0 | 2100 | 8172 | 8282 | 6667
2021-12-06 23:30 | 6728 | 1497 | 8288 | 0 | 0 | 2100 | 8170 | 8283 | 6587
2021-12-07 | 6796 | 1556 | 8288 | 0 | 0 | 2100 | 8169 | 8283 | 6627
2021-12-07 00:30 | 6738 | 1520 | 8286 | 0 | 0 | 2100 | 8160 | 8281 | 6643
2021-12-07 01:00 | 6710 | 1528 | 8283 | 0 | 0 | 2100 | 8161 | 8278 | 6580
2021-12-07 01:30 | 6743 | 1537 | 8282 | 0 | 0 | 2100 | 8159 | 8278 | 6582
2021-12-07 02:00 | 6837 | 1561 | 8282 | 0 | 0 | 2100 | 8162 | 8276 | 6651
2021-12-07 02:30 | 6899 | 1540 | 8281 | 0 | 0 | 2100 | 8160 | 8276 | 6724
2021-12-07 03:00 | 6882 | 1529 | 8279 | 0 | 0 | 2100 | 8157 | 8274 | 6745
2021-12-07 03:30 | 6845 | 1525 | 8279 | 0 | 0 | 2100 | 8158 | 8273 | 6747
2021-12-07 04:00 | 6620 | 1494 | 8281 | 0 | 0 | 2100 | 8156 | 8275 | 6596
2021-12-07 04:30 | 6550 | 1497 | 8281 | 0 | 0 | 2100 | 8152 | 8275 | 6480
2021-12-07 05:00 | 6619 | 1583 | 8283 | 0 | 0 | 2100 | 8151 | 8276 | 6470
2021-12-07 05:30 | 6630 | 1575 | 8284 | 0 | 0 | 2100 | 8151 | 8277 | 6489
2021-12-07 06:00 | 6618 | 1546 | 8286 | 0 | 0 | 2100 | 8146 | 8279 | 6494
2021-12-07 06:30 | 6620 | 1530 | 8287 | 0 | 0 | 2100 | 8150 | 8280 | 6518
2021-12-07 07:00 | 6625 | 1524 | 8289 | 0 | 0 | 2100 | 8149 | 8282 | 6534
2021-12-07 07:30 | 6796 | 1528 | 8290 | 0 | 0 | 2100 | 8146 | 8284 | 6673
2021-12-07 08:00 | 6991 | 1552 | 8290 | 0 | 0 | 2100 | 8150 | 8284 | 6879
2021-12-07 08:30 | 7113 | 1525 | 8290 | 0 | 0 | 2100 | 8153 | 8284 | 7053
2021-12-07 09:00 | 7229 | 1518 | 8290 | 0 | 0 | 2100 | 8153 | 8284 | 7221
2021-12-07 09:30 | 7308 | 1487 | 8290 | 0 | 0 | 2100 | 8156 | 8283 | 7337
2021-12-07 10:00 | 7390 | 1495 | 8291 | 0 | 0 | 2100 | 8159 | 8284 | 7447
2021-12-07 10:30 | 7419 | 1514 | 8290 | 0 | 0 | 2100 | 8165 | 8282 | 7530
2021-12-07 11:00 | 7415 | 1542 | 8287 | 0 | 0 | 2100 | 8167 | 8279 | 7545
2021-12-07 11:30 | 7473 | 1589 | 8283 | 0 | 0 | 2100 | 8168 | 8275 | 7577
2021-12-07 12:00 | 7504 | 1619 | 8281 | 0 | 0 | 2100 | 8170 | 8272 | 7598
2021-12-07 12:30 | 7541 | 1542 | 8279 | 0 | 0 | 2100 | 8170 | 8270 | 7655
2021-12-07 13:00 | 7612 | 1550 | 8276 | 0 | 0 | 2100 | 8173 | 8267 | 7713
2021-12-07 13:30 | 7615 | 1500 | 8272 | 0 | 0 | 2100 | 8176 | 8264 | 7755
2021-12-07 14:00 | 7700 | 1415 | 8268 | 0 | 0 | 2100 | 8183 | 8260 | 7836
2021-12-07 14:30 | 7738 | 1370 | 8264 | 0 | 0 | 2100 | 8182 | 8256 | 7900
2021-12-07 15:00 | 7793 | 1298 | 8262 | 0 | 0 | 2100 | 8184 | 8253 | 7960
2021-12-07 15:30 | 7793 | 1313 | 8259 | 0 | 0 | 2100 | 8189 | 8251 | 7989
2021-12-07 16:00 | 7764 | 1326 | 8260 | 0 | 0 | 2100 | 8191 | 8251 | 7993
2021-12-07 16:30 | 7740 | 1314 | 8260 | 0 | 0 | 2100 | 8191 | 8251 | 7950
2021-12-07 17:00 | 7728 | 1318 | 8260 | 0 | 0 | 2100 | 8191 | 8252 | 7907
2021-12-07 17:30 | 7577 | 1280 | 8261 | 0 | 0 | 2100 | 8183 | 8253 | 7777
2021-12-07 18:00 | 7542 | 1309 | 8263 | 0 | 0 | 2100 | 8178 | 8256 | 7655
2021-12-07 18:30 | 7419 | 1332 | 8265 | 0 | 0 | 2100 | 8175 | 8258 | 7490
2021-12-07 19:00 | 7224 | 1382 | 8267 | 0 | 0 | 2100 | 8168 | 8262 | 7260
2021-12-07 19:30 | 7074 | 1389 | 8270 | 0 | 0 | 2100 | 8166 | 8265 | 7087
2021-12-07 20:00 | 7055 | 1442 | 8273 | 0 | 0 | 2100 | 8162 | 8268 | 7008
2021-12-07 20:30 | 7128 | 1466 | 8274 | 0 | 0 | 2100 | 8163 | 8269 | 7033
2021-12-07 21:00 | 7093 | 1485 | 8275 | 0 | 0 | 2100 | 8160 | 8270 | 7030
2021-12-07 21:30 | 7068 | 1513 | 8279 | 0 | 0 | 2100 | 8158 | 8274 | 7000
2021-12-07 22:00 | 7056 | 1545 | 8280 | 0 | 0 | 2100 | 8158 | 8275 | 6989
2021-12-07 22:30 | 7023 | 1564 | 8280 | 0 | 0 | 2100 | 8154 | 8276 | 6960
2021-12-07 23:00 | 6979 | 1573 | 8280 | 0 | 0 | 2100 | 8154 | 8275 | 6928
2021-12-07 23:30 | 6943 | 1543 | 8280 | 0 | 0 | 2100 | 8153 | 8275 | 6894
2021-12-08 | 6902 | 1500 | 8281 | 0 | 0 | 2100 | 8150 | 8276 | 6854
2021-12-08 00:30 | 6850 | 1496 | 8283 | 0 | 0 | 2100 | 8134 | 8277 | 6805
2021-12-08 01:00 | 6834 | 1521 | 8282 | 0 | 0 | 2100 | 8134 | 8276 | 6736
2021-12-08 01:30 | 6817 | 1520 | 8279 | 0 | 0 | 2100 | 8134 | 8272 | 6728
2021-12-08 02:00 | 6776 | 1551 | 8273 | 0 | 0 | 2100 | 8131 | 8267 | 6706
2021-12-08 02:30 | 6774 | 1564 | 8270 | 0 | 0 | 2100 | 8130 | 8264 | 6700
2021-12-08 03:00 | 6748 | 1563 | 8272 | 0 | 0 | 2100 | 8127 | 8267 | 6680
2021-12-08 03:30 | 6677 | 1536 | 8276 | 0 | 0 | 2100 | 8130 | 8271 | 6597
2021-12-08 04:00 | 6719 | 1563 | 8277 | 0 | 0 | 2100 | 8127 | 8272 | 6580
2021-12-08 04:30 | 6590 | 1462 | 8279 | 0 | 0 | 2100 | 8127 | 8273 | 6531
2021-12-08 05:00 | 6711 | 1499 | 8278 | 0 | 0 | 2100 | 8125 | 8274 | 6562
2021-12-08 05:30 | 6598 | 1469 | 8283 | 0 | 0 | 2100 | 8124 | 8276 | 6514
2021-12-08 06:00 | 6558 | 1489 | 8285 | 0 | 0 | 2100 | 8123 | 8279 | 6437
2021-12-08 06:30 | 6658 | 1508 | 8285 | 0 | 0 | 2100 | 8121 | 8279 | 6467
2021-12-08 07:00 | 6618 | 1515 | 8285 | 0 | 0 | 2100 | 8120 | 8279 | 6514
2021-12-08 07:30 | 6651 | 1556 | 8288 | 0 | 0 | 2100 | 8124 | 8282 | 6609
2021-12-08 08:00 | 6870 | 1650 | 8289 | 0 | 0 | 2100 | 8126 | 8283 | 6836
2021-12-08 08:30 | 7013 | 1668 | 8292 | 0 | 0 | 2100 | 8127 | 8285 | 7001
2021-12-08 09:00 | 7126 | 1700 | 8292 | 0 | 0 | 2100 | 8133 | 8285 | 7195
2021-12-08 09:30 | 7111 | 1678 | 8291 | 0 | 0 | 2100 | 8133 | 8283 | 7249
2021-12-08 10:00 | 7277 | 1708 | 8288 | 0 | 0 | 2100 | 8142 | 8280 | 7380
2021-12-08 10:30 | 7372 | 1619 | 8285 | 0 | 0 | 2100 | 8147 | 8278 | 7470
2021-12-08 11:00 | 7443 | 1586 | 8286 | 0 | 0 | 2100 | 8155 | 8277 | 7535
2021-12-08 11:30 | 7504 | 1661 | 8284 | 0 | 0 | 2100 | 8160 | 8275 | 7591
2021-12-08 12:00 | 7509 | 1694 | 8283 | 0 | 0 | 2100 | 8165 | 8274 | 7630
2021-12-08 12:30 | 7542 | 1649 | 8281 | 0 | 0 | 2100 | 8170 | 8272 | 7690
2021-12-08 13:00 | 7569 | 1598 | 8278 | 0 | 0 | 2100 | 8174 | 8269 | 7721
2021-12-08 13:30 | 7580 | 1549 | 8274 | 0 | 0 | 2100 | 8178 | 8266 | 7754
2021-12-08 14:00 | 7659 | 1544 | 8271 | 0 | 0 | 2100 | 8187 | 8262 | 7838
2021-12-08 14:30 | 7506 | 1382 | 8271 | 0 | 0 | 2100 | 8188 | 8263 | 7788
2021-12-08 15:00 | 7417 | 1389 | 8267 | 0 | 0 | 2100 | 8196 | 8260 | 7634
2021-12-08 15:30 | 7562 | 1407 | 8265 | 0 | 0 | 2100 | 8205 | 8257 | 7796
2021-12-08 16:00 | 7672 | 1482 | 8261 | 0 | 0 | 2100 | 8210 | 8252 | 7997
2021-12-08 16:30 | 7686 | 1475 | 8260 | 0 | 0 | 2100 | 8212 | 8251 | 8062
2021-12-08 17:00 | 7651 | 1426 | 8258 | 0 | 0 | 2100 | 8210 | 8249 | 7980
2021-12-08 17:30 | 7564 | 1357 | 8259 | 0 | 0 | 2100 | 8203 | 8252 | 7793
2021-12-08 18:00 | 7326 | 1415 | 8261 | 0 | 0 | 2100 | 8193 | 8254 | 7478
2021-12-08 18:30 | 7168 | 1449 | 8262 | 0 | 0 | 2100 | 8192 | 8257 | 7271
2021-12-08 19:00 | 7018 | 1473 | 8264 | 0 | 0 | 2100 | 8186 | 8259 | 7062
2021-12-08 19:30 | 7104 | 1616 | 8266 | 0 | 0 | 2100 | 8184 | 8261 | 7010
2021-12-08 20:00 | 7036 | 1626 | 8271 | 0 | 0 | 2100 | 8181 | 8266 | 6947
2021-12-08 20:30 | 6959 | 1632 | 8279 | 0 | 0 | 2100 | 8178 | 8274 | 6871
2021-12-08 21:00 | 7067 | 1600 | 8283 | 0 | 0 | 2100 | 8180 | 8279 | 6896
2021-12-08 21:30 | 7060 | 1611 | 8285 | 0 | 0 | 2100 | 8175 | 8280 | 6917
2021-12-08 22:00 | 6980 | 1593 | 8287 | 0 | 0 | 2100 | 8174 | 8282 | 6860
2021-12-08 22:30 | 6909 | 1625 | 8288 | 0 | 0 | 2100 | 8173 | 8282 | 6818
2021-12-08 23:00 | 6970 | 1654 | 8287 | 0 | 0 | 2100 | 8171 | 8282 | 6881
2021-12-08 23:30 | 6885 | 1639 | 8293 | 0 | 0 | 2100 | 8169 | 8287 | 6861
2021-12-09 | 6764 | 1646 | 8293 | 0 | 0 | 2100 | 8168 | 8288 | 6744
2021-12-09 00:30 | 6600 | 1526 | 8293 | 1 | 1 | 2100 | 8148 | 8287 | 6639
2021-12-09 01:00 | 6534 | 1510 | 8290 | 0 | 0 | 2100 | 8145 | 8283 | 6543
2021-12-09 01:30 | 6520 | 1514 | 8285 | 0 | 0 | 2100 | 8146 | 8279 | 6499
2021-12-09 02:00 | 6519 | 1544 | 8282 | 1 | 1 | 2100 | 8144 | 8276 | 6482
2021-12-09 02:30 | 6499 | 1535 | 8282 | 0 | 0 | 2100 | 8144 | 8276 | 6472
2021-12-09 03:00 | 6497 | 1531 | 8283 | 4 | 1 | 2100 | 8143 | 8276 | 6464
2021-12-09 03:30 | 6504 | 1552 | 8282 | 3 | 1 | 2100 | 8144 | 8275 | 6462
2021-12-09 04:00 | 6462 | 1533 | 8281 | 0 | 0 | 2100 | 8144 | 8275 | 6437
2021-12-09 04:30 | 6483 | 1560 | 8281 | 2 | 1 | 2100 | 8142 | 8274 | 6445
2021-12-09 05:00 | 6463 | 1550 | 8283 | 1 | 1 | 2100 | 8140 | 8276 | 6445
2021-12-09 05:30 | 6473 | 1565 | 8285 | 0 | 0 | 2100 | 8139 | 8279 | 6446
2021-12-09 06:00 | 6504 | 1591 | 8288 | 0 | 0 | 2100 | 8137 | 8281 | 6462
2021-12-09 06:30 | 6527 | 1588 | 8289 | 0 | 0 | 2100 | 8139 | 8282 | 6471
2021-12-09 07:00 | 6452 | 1539 | 8290 | 0 | 0 | 2100 | 8137 | 8284 | 6426
2021-12-09 07:30 | 6505 | 1604 | 8292 | 0 | 0 | 2100 | 8136 | 8285 | 6457
2021-12-09 08:00 | 6616 | 1697 | 8296 | 0 | 0 | 2100 | 8138 | 8288 | 6572
2021-12-09 08:30 | 6689 | 1753 | 8297 | 0 | 0 | 2100 | 8146 | 8289 | 6683
2021-12-09 09:00 | 6821 | 1828 | 8296 | 0 | 0 | 2100 | 8151 | 8289 | 6805
2021-12-09 09:30 | 6882 | 1815 | 8298 | 0 | 0 | 2100 | 8156 | 8290 | 6882
2021-12-09 10:00 | 6953 | 1854 | 8295 | 0 | 0 | 2100 | 8162 | 8288 | 6974
2021-12-09 10:30 | 7141 | 1929 | 8291 | 0 | 0 | 2100 | 8171 | 8284 | 7196
2021-12-09 11:00 | 7249 | 1914 | 8287 | 0 | 0 | 2100 | 8176 | 8279 | 7343
2021-12-09 11:30 | 7316 | 1905 | 8283 | 0 | 0 | 2100 | 8180 | 8275 | 7403
2021-12-09 12:00 | 7341 | 1882 | 8280 | 0 | 0 | 2100 | 8184 | 8273 | 7453
2021-12-09 12:30 | 7393 | 1890 | 8278 | 0 | 0 | 2100 | 8186 | 8269 | 7535
2021-12-09 13:00 | 7431 | 1901 | 8276 | 0 | 0 | 2100 | 8203 | 8267 | 7594
2021-12-09 13:30 | 7182 | 1805 | 8278 | 0 | 0 | 2100 | 8202 | 8270 | 7456
2021-12-09 14:00 | 7066 | 1760 | 8276 | 0 | 0 | 2100 | 8211 | 8268 | 7274
2021-12-09 14:30 | 7046 | 1676 | 8273 | 0 | 0 | 2100 | 8212 | 8266 | 7266
2021-12-09 15:00 | 6892 | 1782 | 8272 | 0 | 0 | 2100 | 8217 | 8265 | 7128
2021-12-09 15:30 | 7005 | 1743 | 8266 | 0 | 0 | 2100 | 8228 | 8259 | 7214
2021-12-09 16:00 | 7119 | 1719 | 8262 | 0 | 0 | 2100 | 8235 | 8254 | 7328
2021-12-09 16:30 | 7181 | 1740 | 8261 | 0 | 0 | 2100 | 8236 | 8253 | 7417
2021-12-09 17:00 | 7245 | 1781 | 8258 | 0 | 0 | 2100 | 8235 | 8252 | 7463
2021-12-09 17:30 | 7203 | 1780 | 8257 | 0 | 0 | 2100 | 8231 | 8251 | 7358
2021-12-09 18:00 | 7211 | 1721 | 8258 | 0 | 0 | 2100 | 8223 | 8252 | 7320
2021-12-09 18:30 | 7096 | 1780 | 8263 | 0 | 0 | 2100 | 8221 | 8256 | 7196
2021-12-09 19:00 | 6952 | 1783 | 8271 | 0 | 0 | 2100 | 8216 | 8265 | 7007
2021-12-09 19:30 | 6918 | 1743 | 8275 | 0 | 0 | 2100 | 8213 | 8269 | 6913
2021-12-09 20:00 | 6949 | 1722 | 8277 | 0 | 0 | 2100 | 8214 | 8272 | 6894
2021-12-09 20:30 | 6966 | 1715 | 8280 | 0 | 0 | 2100 | 8208 | 8275 | 6884
2021-12-09 21:00 | 6941 | 1704 | 8282 | 0 | 0 | 2100 | 8210 | 8276 | 6882
2021-12-09 21:30 | 6899 | 1696 | 8282 | 0 | 0 | 2100 | 8204 | 8277 | 6850
2021-12-09 22:00 | 6929 | 1655 | 8283 | 0 | 0 | 2100 | 8203 | 8278 | 6851
2021-12-09 22:30 | 6955 | 1652 | 8288 | 0 | 0 | 2100 | 8201 | 8282 | 6879
2021-12-09 23:00 | 6824 | 1713 | 8290 | 0 | 0 | 2100 | 8198 | 8283 | 6832
2021-12-09 23:30 | 6802 | 1736 | 8287 | 0 | 0 | 2100 | 8197 | 8281 | 6795
2021-12-10 | 6766 | 1726 | 8285 | 3 | 1 | 2100 | 8194 | 8279 | 6752
2021-12-10 00:30 | 6762 | 1713 | 8282 | 1 | 1 | 2100 | 8175 | 8276 | 6699
2021-12-10 01:00 | 6795 | 1706 | 8279 | 1 | 1 | 2100 | 8177 | 8273 | 6684
2021-12-10 01:30 | 6833 | 1670 | 8276 | 0 | 0 | 2100 | 8173 | 8270 | 6690
2021-12-10 02:00 | 6820 | 1669 | 8272 | 0 | 0 | 2100 | 8175 | 8265 | 6718
2021-12-10 02:30 | 6717 | 1674 | 8268 | 0 | 0 | 2100 | 8171 | 8262 | 6695
2021-12-10 03:00 | 6687 | 1681 | 8266 | 0 | 0 | 2100 | 8169 | 8261 | 6664
2021-12-10 03:30 | 6722 | 1680 | 8266 | 0 | 0 | 2100 | 8169 | 8260 | 6663
2021-12-10 04:00 | 6757 | 1696 | 8265 | 0 | 0 | 2100 | 8169 | 8258 | 6669
2021-12-10 04:30 | 6711 | 1662 | 8266 | 0 | 0 | 2100 | 8165 | 8260 | 6641
2021-12-10 05:00 | 6702 | 1663 | 8268 | 0 | 0 | 2100 | 8164 | 8263 | 6638
2021-12-10 05:30 | 6710 | 1665 | 8269 | 0 | 0 | 2100 | 8166 | 8263 | 6661
2021-12-10 06:00 | 6713 | 1633 | 8269 | 0 | 0 | 2100 | 8162 | 8264 | 6666
2021-12-10 06:30 | 6715 | 1621 | 8273 | 0 | 0 | 2100 | 8163 | 8268 | 6673
2021-12-10 07:00 | 6725 | 1615 | 8275 | 0 | 0 | 2100 | 8165 | 8270 | 6669
2021-12-10 07:30 | 6743 | 1625 | 8276 | 0 | 0 | 2100 | 8161 | 8271 | 6688
2021-12-10 08:00 | 6817 | 1633 | 8281 | 0 | 0 | 2100 | 8162 | 8274 | 6775
2021-12-10 08:30 | 6902 | 1649 | 8284 | 0 | 0 | 2100 | 8162 | 8277 | 6875
2021-12-10 09:00 | 6957 | 1667 | 8285 | 0 | 0 | 2100 | 8164 | 8278 | 6964
2021-12-10 09:30 | 7111 | 1680 | 8284 | 0 | 0 | 2100 | 8168 | 8277 | 7121
2021-12-10 10:00 | 7206 | 1586 | 8283 | 0 | 0 | 2100 | 8172 | 8276 | 7222
2021-12-10 10:30 | 7333 | 1588 | 8282 | 0 | 0 | 2100 | 8179 | 8275 | 7345
2021-12-10 11:00 | 7285 | 1608 | 8280 | 0 | 0 | 2100 | 8187 | 8273 | 7396
2021-12-10 11:30 | 7330 | 1577 | 8277 | 0 | 0 | 2100 | 8188 | 8271 | 7403
2021-12-10 12:00 | 7366 | 1607 | 8276 | 0 | 0 | 2100 | 8191 | 8268 | 7444
2021-12-10 12:30 | 7495 | 1657 | 8273 | 0 | 0 | 2100 | 8204 | 8265 | 7585
2021-12-10 13:00 | 7428 | 1614 | 8269 | 0 | 0 | 2100 | 8211 | 8260 | 7606
2021-12-10 13:30 | 7410 | 1592 | 8264 | 0 | 0 | 2100 | 8219 | 8256 | 7540
2021-12-10 14:00 | 7600 | 1648 | 8258 | 0 | 0 | 2100 | 8219 | 8249 | 7659
2021-12-10 14:30 | 7654 | 1582 | 8254 | 0 | 0 | 2100 | 8221 | 8245 | 7774
2021-12-10 15:00 | 7582 | 1598 | 8250 | 0 | 0 | 2100 | 8222 | 8241 | 7794
2021-12-10 15:30 | 7504 | 1701 | 8249 | 0 | 0 | 2100 | 8224 | 8240 | 7763
2021-12-10 16:00 | 7460 | 1680 | 8248 | 0 | 0 | 2100 | 8230 | 8239 | 7719
2021-12-10 16:30 | 7379 | 1601 | 8249 | 0 | 0 | 2100 | 8231 | 8241 | 7599
2021-12-10 17:00 | 7497 | 1610 | 8250 | 0 | 0 | 2100 | 8234 | 8242 | 7724
2021-12-10 17:30 | 7362 | 1598 | 8253 | 0 | 0 | 2100 | 8230 | 8246 | 7541
2021-12-10 18:00 | 7261 | 1548 | 8254 | 0 | 0 | 2100 | 8223 | 8248 | 7374
2021-12-10 18:30 | 7126 | 1670 | 8257 | 0 | 0 | 2100 | 8218 | 8251 | 7217
2021-12-10 19:00 | 6987 | 1701 | 8262 | 0 | 0 | 2100 | 8215 | 8256 | 7042
2021-12-10 19:30 | 6930 | 1684 | 8261 | 0 | 0 | 2100 | 8209 | 8256 | 6940
2021-12-10 20:00 | 6857 | 1595 | 8263 | 0 | 0 | 2100 | 8208 | 8258 | 6839
2021-12-10 20:30 | 6928 | 1682 | 8265 | 0 | 0 | 2100 | 8204 | 8260 | 6862
2021-12-10 21:00 | 6919 | 1640 | 8267 | 0 | 0 | 2100 | 8201 | 8262 | 6850
2021-12-10 21:30 | 6927 | 1591 | 8269 | 0 | 0 | 2100 | 8201 | 8264 | 6845
2021-12-10 22:00 | 6921 | 1512 | 8270 | 0 | 0 | 2100 | 8195 | 8265 | 6836
2021-12-10 22:30 | 6925 | 1502 | 8271 | 0 | 0 | 2100 | 8200 | 8266 | 6834
2021-12-10 23:00 | 6970 | 1520 | 8271 | 0 | 0 | 2100 | 8194 | 8266 | 6886
2021-12-10 23:30 | 6972 | 1530 | 8270 | 0 | 0 | 2100 | 8195 | 8265 | 6909
2021-12-11 | 6899 | 1561 | 8270 | 0 | 0 | 2100 | 8194 | 8264 | 6869
2021-12-11 00:30 | 6886 | 1560 | 8267 | 0 | 0 | 2100 | 8178 | 8261 | 6845
2021-12-11 01:00 | 6881 | 1573 | 8265 | 0 | 0 | 2100 | 8174 | 8259 | 6822
2021-12-11 01:30 | 6886 | 1569 | 8261 | 0 | 0 | 2100 | 8175 | 8255 | 6793
2021-12-11 02:00 | 6873 | 1555 | 8258 | 0 | 0 | 2100 | 8174 | 8253 | 6774
2021-12-11 02:30 | 6750 | 1541 | 8257 | 0 | 0 | 2100 | 8171 | 8251 | 6722
2021-12-11 03:00 | 6590 | 1507 | 8257 | 0 | 0 | 2100 | 8168 | 8251 | 6588
2021-12-11 03:30 | 6640 | 1504 | 8255 | 0 | 0 | 2100 | 8166 | 8250 | 6565
2021-12-11 04:00 | 6720 | 1527 | 8255 | 0 | 0 | 2100 | 8163 | 8249 | 6629
2021-12-11 04:30 | 6610 | 1511 | 8255 | 0 | 0 | 2100 | 8163 | 8250 | 6599
2021-12-11 05:00 | 6520 | 1485 | 8258 | 0 | 0 | 2100 | 8163 | 8251 | 6531
2021-12-11 05:30 | 6406 | 1406 | 8260 | 0 | 0 | 2100 | 8162 | 8254 | 6436
2021-12-11 06:00 | 6338 | 1370 | 8260 | 0 | 0 | 2100 | 8160 | 8254 | 6320
2021-12-11 06:30 | 6319 | 1348 | 8262 | 0 | 0 | 2100 | 8157 | 8256 | 6255
2021-12-11 07:00 | 6398 | 1428 | 8265 | 0 | 0 | 2100 | 8156 | 8259 | 6275
2021-12-11 07:30 | 6700 | 1600 | 8268 | 0 | 0 | 2100 | 8158 | 8262 | 6522
2021-12-11 08:00 | 6868 | 1644 | 8271 | 0 | 0 | 2100 | 8159 | 8265 | 6813
2021-12-11 08:30 | 6973 | 1659 | 8272 | 0 | 0 | 2100 | 8162 | 8265 | 7017
2021-12-11 09:00 | 7032 | 1700 | 8273 | 0 | 0 | 2100 | 8164 | 8266 | 7122
2021-12-11 09:30 | 7190 | 1729 | 8274 | 0 | 0 | 2100 | 8165 | 8267 | 7265
2021-12-11 10:00 | 7243 | 1753 | 8273 | 0 | 0 | 2100 | 8170 | 8266 | 7360
2021-12-11 10:30 | 7304 | 1764 | 8273 | 0 | 0 | 2100 | 8173 | 8265 | 7434
2021-12-11 11:00 | 7387 | 1779 | 8271 | 0 | 0 | 2100 | 8182 | 8263 | 7539
2021-12-11 11:30 | 7472 | 1761 | 8269 | 0 | 0 | 2100 | 8194 | 8259 | 7598
2021-12-11 12:00 | 7466 | 1759 | 8265 | 0 | 0 | 2100 | 8211 | 8255 | 7650
2021-12-11 12:30 | 7496 | 1696 | 8260 | 0 | 0 | 2100 | 8222 | 8251 | 7674
2021-12-11 13:00 | 7646 | 1598 | 8255 | 0 | 0 | 2100 | 8235 | 8246 | 7802
2021-12-11 13:30 | 7588 | 1572 | 8253 | 0 | 0 | 2100 | 8244 | 8244 | 7783
2021-12-11 14:00 | 7545 | 1559 | 8249 | 0 | 0 | 2100 | 8257 | 8240 | 7726
2021-12-11 14:30 | 7577 | 1542 | 8247 | 0 | 0 | 2100 | 8263 | 8238 | 7749
2021-12-11 15:00 | 7625 | 1524 | 8245 | 0 | 0 | 2100 | 8269 | 8236 | 7791
2021-12-11 15:30 | 7556 | 1494 | 8242 | 0 | 0 | 2100 | 8272 | 8234 | 7750
2021-12-11 16:00 | 7541 | 1459 | 8240 | 0 | 0 | 2100 | 8275 | 8232 | 7682
2021-12-11 16:30 | 7495 | 1476 | 8241 | 0 | 0 | 2100 | 8269 | 8233 | 7606
2021-12-11 17:00 | 7427 | 1498 | 8241 | 0 | 0 | 2100 | 8267 | 8234 | 7516
2021-12-11 17:30 | 7348 | 1471 | 8243 | 0 | 0 | 2100 | 8259 | 8236 | 7406
2021-12-11 18:00 | 7222 | 1610 | 8245 | 0 | 0 | 2100 | 8251 | 8239 | 7269
2021-12-11 18:30 | 7124 | 1632 | 8248 | 0 | 0 | 2100 | 8250 | 8242 | 7133
2021-12-11 19:00 | 7068 | 1623 | 8249 | 0 | 0 | 2100 | 8244 | 8244 | 7027
2021-12-11 19:30 | 6957 | 1577 | 8254 | 0 | 0 | 2100 | 8239 | 8249 | 6916
2021-12-11 20:00 | 6942 | 1552 | 8258 | 0 | 0 | 2100 | 8238 | 8253 | 6838
2021-12-11 20:30 | 6904 | 1546 | 8261 | 0 | 0 | 2100 | 8235 | 8256 | 6791
2021-12-11 21:00 | 7002 | 1598 | 8263 | 0 | 0 | 2100 | 8230 | 8259 | 6836
2021-12-11 21:30 | 7059 | 1608 | 8265 | 0 | 0 | 2100 | 8230 | 8260 | 6946
2021-12-11 22:00 | 7049 | 1607 | 8266 | 0 | 0 | 2100 | 8231 | 8261 | 6988
2021-12-11 22:30 | 7015 | 1578 | 8269 | 0 | 0 | 2100 | 8228 | 8264 | 6969
2021-12-11 23:00 | 6982 | 1584 | 8271 | 0 | 0 | 2100 | 8225 | 8265 | 6942
2021-12-11 23:30 | 6901 | 1593 | 8270 | 0 | 0 | 2100 | 8222 | 8264 | 6889
2021-12-12 | 6943 | 1578 | 8268 | 0 | 0 | 2100 | 8218 | 8264 | 6875
2021-12-12 00:30 | 6871 | 1570 | 8265 | 0 | 0 | 2100 | 8201 | 8260 | 6858
2021-12-12 01:00 | 6835 | 1568 | 8262 | 0 | 0 | 2100 | 8199 | 8257 | 6798
2021-12-12 01:30 | 6857 | 1536 | 8260 | 0 | 0 | 2100 | 8197 | 8254 | 6779
2021-12-12 02:00 | 6752 | 1511 | 8260 | 0 | 0 | 2100 | 8195 | 8254 | 6694
2021-12-12 02:30 | 6695 | 1504 | 8258 | 0 | 0 | 2100 | 8194 | 8253 | 6650
2021-12-12 03:00 | 6601 | 1467 | 8257 | 0 | 0 | 2100 | 8193 | 8251 | 6561
2021-12-12 03:30 | 6553 | 1470 | 8256 | 0 | 0 | 2100 | 8191 | 8251 | 6467
2021-12-12 04:00 | 6519 | 1468 | 8256 | 0 | 0 | 2100 | 8191 | 8250 | 6425
2021-12-12 04:30 | 6438 | 1402 | 8257 | 0 | 0 | 2100 | 8187 | 8251 | 6384
2021-12-12 05:00 | 6315 | 1334 | 8259 | 0 | 0 | 2100 | 8186 | 8253 | 6293
2021-12-12 05:30 | 6315 | 1334 | 8262 | 0 | 0 | 2100 | 8187 | 8256 | 6264
2021-12-12 06:00 | 6316 | 1342 | 8265 | 0 | 0 | 2100 | 8182 | 8259 | 6236
2021-12-12 06:30 | 6303 | 1317 | 8266 | 0 | 0 | 2100 | 8182 | 8260 | 6211
2021-12-12 07:00 | 6226 | 1274 | 8268 | 0 | 0 | 2100 | 8181 | 8262 | 6147
2021-12-12 07:30 | 6380 | 1405 | 8271 | 0 | 0 | 2100 | 8181 | 8265 | 6298
2021-12-12 08:00 | 6677 | 1586 | 8274 | 0 | 0 | 2100 | 8184 | 8269 | 6612
2021-12-12 08:30 | 6885 | 1598 | 8276 | 0 | 0 | 2100 | 8187 | 8270 | 6942
2021-12-12 09:00 | 6998 | 1609 | 8276 | 0 | 0 | 2100 | 8191 | 8269 | 7233
2021-12-12 09:30 | 7203 | 1613 | 8275 | 0 | 0 | 2100 | 8194 | 8268 | 7430
2021-12-12 10:00 | 7300 | 1599 | 8273 | 0 | 0 | 2100 | 8195 | 8267 | 7583
2021-12-12 10:30 | 7400 | 1683 | 8273 | 0 | 0 | 2100 | 8204 | 8264 | 7696
2021-12-12 11:00 | 7438 | 1760 | 8271 | 0 | 0 | 2100 | 8213 | 8262 | 7710
2021-12-12 11:30 | 7507 | 1629 | 8266 | 0 | 0 | 2100 | 8216 | 8257 | 7712
2021-12-12 12:00 | 7527 | 1585 | 8264 | 0 | 0 | 2100 | 8217 | 8255 | 7702
2021-12-12 12:30 | 7560 | 1568 | 8261 | 0 | 0 | 2100 | 8217 | 8252 | 7728
2021-12-12 13:00 | 7604 | 1561 | 8256 | 0 | 0 | 2100 | 8215 | 8248 | 7761
2021-12-12 13:30 | 7631 | 1524 | 8254 | 0 | 0 | 2100 | 8213 | 8246 | 7751
2021-12-12 14:00 | 7659 | 1484 | 8251 | 0 | 0 | 2100 | 8217 | 8242 | 7786
2021-12-12 14:30 | 7668 | 1486 | 8248 | 0 | 0 | 2100 | 8211 | 8240 | 7816
2021-12-12 15:00 | 7633 | 1473 | 8245 | 0 | 0 | 2100 | 8211 | 8237 | 7818
2021-12-12 15:30 | 7683 | 1478 | 8243 | 0 | 0 | 2100 | 8215 | 8234 | 7856
2021-12-12 16:00 | 7679 | 1475 | 8240 | 0 | 0 | 2100 | 8216 | 8232 | 7868
2021-12-12 16:30 | 7691 | 1492 | 8240 | 0 | 0 | 2100 | 8216 | 8232 | 7869
2021-12-12 17:00 | 7649 | 1484 | 8244 | 0 | 0 | 2100 | 8215 | 8236 | 7843
2021-12-12 17:30 | 7582 | 1502 | 8246 | 0 | 0 | 2100 | 8210 | 8239 | 7794
2021-12-12 18:00 | 7491 | 1494 | 8249 | 0 | 0 | 2100 | 8203 | 8241 | 7633
2021-12-12 18:30 | 7340 | 1477 | 8250 | 0 | 0 | 2100 | 8198 | 8244 | 7424
2021-12-12 19:00 | 7174 | 1450 | 8254 | 0 | 0 | 2100 | 8195 | 8248 | 7216
2021-12-12 19:30 | 7105 | 1456 | 8257 | 0 | 0 | 2100 | 8191 | 8252 | 7094
2021-12-12 20:00 | 7100 | 1469 | 8261 | 0 | 0 | 2100 | 8191 | 8257 | 7058
2021-12-12 20:30 | 7066 | 1471 | 8265 | 0 | 0 | 2100 | 8184 | 8260 | 7027
2021-12-12 21:00 | 7006 | 1496 | 8270 | 0 | 0 | 2100 | 8183 | 8266 | 6978
2021-12-12 21:30 | 6951 | 1532 | 8272 | 0 | 0 | 2100 | 8183 | 8268 | 6921
2021-12-12 22:00 | 6931 | 1563 | 8275 | 0 | 0 | 2100 | 8179 | 8270 | 6893
2021-12-12 22:30 | 6920 | 1559 | 8275 | 0 | 0 | 2100 | 8178 | 8270 | 6875
2021-12-12 23:00 | 6902 | 1552 | 8277 | 0 | 0 | 2100 | 8173 | 8273 | 6857
2021-12-12 23:30 | 6864 | 1550 | 8278 | 0 | 0 | 2100 | 8178 | 8273 | 6818
2021-12-13 | 6883 | 1535 | 8276 | 0 | 0 | 2100 | 8172 | 8272 | 6808
2021-12-13 00:30 | 6787 | 1510 | 8273 | 0 | 0 | 2100 | 8156 | 8267 | 6768
2021-12-13 01:00 | 6664 | 1485 | 8269 | 0 | 0 | 2100 | 8153 | 8264 | 6665
2021-12-13 01:30 | 6625 | 1485 | 8266 | 0 | 0 | 2100 | 8151 | 8261 | 6597
2021-12-13 02:00 | 6666 | 1532 | 8265 | 0 | 0 | 2100 | 8152 | 8261 | 6586
2021-12-13 02:30 | 6722 | 1550 | 8264 | 0 | 0 | 2100 | 8151 | 8258 | 6627
2021-12-13 03:00 | 6710 | 1551 | 8263 | 0 | 0 | 2100 | 8150 | 8258 | 6646
2021-12-13 03:30 | 6696 | 1557 | 8261 | 0 | 0 | 2100 | 8146 | 8256 | 6633
2021-12-13 04:00 | 6650 | 1543 | 8261 | 0 | 0 | 2100 | 8148 | 8256 | 6601
2021-12-13 04:30 | 6471 | 1420 | 8264 | 0 | 0 | 2100 | 8148 | 8258 | 6496
2021-12-13 05:00 | 6269 | 1304 | 8265 | 0 | 0 | 2100 | 8143 | 8259 | 6306
2021-12-13 05:30 | 6288 | 1347 | 8268 | 0 | 0 | 2100 | 8141 | 8261 | 6218
2021-12-13 06:00 | 6241 | 1304 | 8269 | 0 | 0 | 2100 | 8138 | 8262 | 6166
2021-12-13 06:30 | 6030 | 1151 | 8270 | 0 | 0 | 2100 | 8137 | 8264 | 6034
2021-12-13 07:00 | 6076 | 1213 | 8273 | 0 | 0 | 2100 | 8137 | 8267 | 6011
2021-12-13 07:30 | 6383 | 1458 | 8275 | 0 | 0 | 2100 | 8140 | 8269 | 6258
2021-12-13 08:00 | 6607 | 1574 | 8279 | 0 | 0 | 2100 | 8143 | 8273 | 6634
2021-12-13 08:30 | 6847 | 1630 | 8279 | 0 | 0 | 2100 | 8143 | 8273 | 6980
2021-12-13 09:00 | 7063 | 1643 | 8279 | 0 | 0 | 2100 | 8146 | 8272 | 7252
2021-12-13 09:30 | 7165 | 1632 | 8279 | 0 | 0 | 2100 | 8152 | 8271 | 7382
2021-12-13 10:00 | 7283 | 1747 | 8278 | 0 | 0 | 2100 | 8156 | 8270 | 7481
2021-12-13 10:30 | 7359 | 1851 | 8276 | 0 | 0 | 2100 | 8157 | 8268 | 7550
2021-12-13 11:00 | 7471 | 1781 | 8273 | 0 | 0 | 2100 | 8162 | 8264 | 7667
2021-12-13 11:30 | 7500 | 1649 | 8269 | 0 | 0 | 2100 | 8168 | 8260 | 7706
2021-12-13 12:00 | 7688 | 1460 | 8264 | 0 | 0 | 2100 | 8177 | 8256 | 7780
2021-12-13 12:30 | 7728 | 1515 | 8263 | 0 | 0 | 2100 | 8176 | 8254 | 7857
2021-12-13 13:00 | 7734 | 1529 | 8261 | 0 | 0 | 2100 | 8176 | 8252 | 7886
2021-12-13 13:30 | 7733 | 1454 | 8257 | 0 | 0 | 2100 | 8174 | 8249 | 7885
2021-12-13 14:00 | 7675 | 1440 | 8253 | 0 | 0 | 2100 | 8179 | 8244 | 7893
2021-12-13 14:30 | 7668 | 1521 | 8251 | 0 | 0 | 2100 | 8178 | 8243 | 7895
2021-12-13 15:00 | 7654 | 1508 | 8248 | 0 | 0 | 2100 | 8178 | 8239 | 7905
2021-12-13 15:30 | 7694 | 1511 | 8244 | 0 | 0 | 2100 | 8184 | 8236 | 7919
2021-12-13 16:00 | 7689 | 1512 | 8243 | 0 | 0 | 2100 | 8187 | 8234 | 7923
2021-12-13 16:30 | 7616 | 1491 | 8241 | 0 | 0 | 2100 | 8186 | 8232 | 7841
2021-12-13 17:00 | 7582 | 1475 | 8241 | 0 | 0 | 2100 | 8184 | 8234 | 7766
2021-12-13 17:30 | 7538 | 1457 | 8245 | 0 | 0 | 2100 | 8180 | 8237 | 7711
2021-12-13 18:00 | 7494 | 1446 | 8247 | 0 | 0 | 2100 | 8178 | 8240 | 7625
2021-12-13 18:30 | 7432 | 1448 | 8249 | 0 | 0 | 2100 | 8174 | 8242 | 7526
2021-12-13 19:00 | 7286 | 1436 | 8251 | 0 | 0 | 2100 | 8171 | 8246 | 7326
2021-12-13 19:30 | 7181 | 1420 | 8255 | 0 | 0 | 2100 | 8166 | 8250 | 7175
2021-12-13 20:00 | 7141 | 1445 | 8259 | 0 | 0 | 2100 | 8162 | 8254 | 7102
2021-12-13 20:30 | 7118 | 1519 | 8262 | 0 | 0 | 2100 | 8163 | 8258 | 7076
2021-12-13 21:00 | 7076 | 1571 | 8264 | 0 | 0 | 2100 | 8159 | 8259 | 7043
2021-12-13 21:30 | 6994 | 1560 | 8267 | 0 | 0 | 2100 | 8154 | 8262 | 6985
2021-12-13 22:00 | 6925 | 1520 | 8270 | 0 | 0 | 2100 | 8156 | 8265 | 6914
2021-12-13 22:30 | 6947 | 1522 | 8270 | 0 | 0 | 2100 | 8152 | 8266 | 6894
2021-12-13 23:00 | 6976 | 1509 | 8273 | 0 | 0 | 2100 | 8152 | 8268 | 6925
2021-12-13 23:30 | 6955 | 1532 | 8273 | 0 | 0 | 2100 | 8150 | 8268 | 6918
2021-12-14 | 6922 | 1550 | 8271 | 0 | 0 | 2100 | 8149 | 8266 | 6882
2021-12-14 00:30 | 6865 | 1539 | 8268 | 0 | 0 | 2100 | 8138 | 8263 | 6832
2021-12-14 01:00 | 6877 | 1566 | 8267 | 0 | 0 | 2100 | 8137 | 8261 | 6812
2021-12-14 01:30 | 6882 | 1596 | 8264 | 0 | 0 | 2100 | 8136 | 8259 | 6821
2021-12-14 02:00 | 6813 | 1586 | 8261 | 0 | 0 | 2100 | 8136 | 8256 | 6789
2021-12-14 02:30 | 6753 | 1572 | 8258 | 0 | 0 | 2100 | 8134 | 8252 | 6728
2021-12-14 03:00 | 6576 | 1456 | 8256 | 0 | 0 | 2100 | 8131 | 8250 | 6602
2021-12-14 03:30 | 6407 | 1378 | 8258 | 0 | 0 | 2100 | 8129 | 8252 | 6446
2021-12-14 04:00 | 6269 | 1305 | 8259 | 0 | 0 | 2100 | 8126 | 8252 | 6305
2021-12-14 04:30 | 6298 | 1332 | 8258 | 0 | 0 | 2100 | 8127 | 8252 | 6278
2021-12-14 05:00 | 6218 | 1274 | 8258 | 0 | 0 | 2100 | 8124 | 8252 | 6216
2021-12-14 05:30 | 6279 | 1347 | 8260 | 0 | 0 | 2100 | 8128 | 8254 | 6193
2021-12-14 06:00 | 6485 | 1508 | 8262 | 0 | 0 | 2100 | 8125 | 8256 | 6318
2021-12-14 06:30 | 6461 | 1470 | 8265 | 0 | 0 | 2100 | 8126 | 8259 | 6352
2021-12-14 07:00 | 6402 | 1447 | 8269 | 0 | 0 | 2100 | 8126 | 8263 | 6317
2021-12-14 07:30 | 6372 | 1426 | 8273 | 0 | 0 | 2100 | 8121 | 8266 | 6325
2021-12-14 08:00 | 6452 | 1515 | 8277 | 0 | 0 | 2100 | 8127 | 8271 | 6405
2021-12-14 08:30 | 6625 | 1621 | 8280 | 0 | 0 | 2100 | 8136 | 8273 | 6635
2021-12-14 09:00 | 6883 | 1694 | 8279 | 0 | 0 | 2100 | 8144 | 8272 | 6976
2021-12-14 09:30 | 7065 | 1722 | 8279 | 0 | 0 | 2100 | 8151 | 8271 | 7260
2021-12-14 10:00 | 7171 | 1746 | 8278 | 0 | 0 | 2100 | 8156 | 8271 | 7352
2021-12-14 10:30 | 7353 | 1702 | 8276 | 0 | 0 | 2100 | 8165 | 8268 | 7605
2021-12-14 11:00 | 7408 | 1741 | 8274 | 0 | 0 | 2100 | 8175 | 8265 | 7646
2021-12-14 11:30 | 7474 | 1814 | 8271 | 0 | 0 | 2100 | 8187 | 8262 | 7704
2021-12-14 12:00 | 7573 | 1768 | 8268 | 0 | 0 | 2100 | 8200 | 8258 | 7831
2021-12-14 12:30 | 7255 | 1731 | 8266 | 0 | 0 | 2100 | 8188 | 8257 | 7687
2021-12-14 13:00 | 6869 | 1645 | 8264 | 17 | 3 | 2100 | 8191 | 8257 | 7195
2021-12-14 13:30 | 6806 | 1718 | 8260 | 11 | 1 | 2100 | 8195 | 8254 | 6902
2021-12-14 14:00 | 7166 | 2015 | 8254 | 0 | 0 | 2100 | 8213 | 8247 | 7240
2021-12-14 14:30 | 7310 | 1986 | 8250 | 0 | 0 | 2100 | 8228 | 8242 | 7512
2021-12-14 15:00 | 7352 | 1893 | 8247 | 0 | 0 | 2100 | 8232 | 8239 | 7560
2021-12-14 15:30 | 7393 | 1743 | 8245 | 0 | 0 | 2100 | 8236 | 8236 | 7563
2021-12-14 16:00 | 7405 | 1766 | 8243 | 0 | 0 | 2100 | 8236 | 8234 | 7533
2021-12-14 16:30 | 7387 | 1702 | 8243 | 0 | 0 | 2100 | 8237 | 8234 | 7492
2021-12-14 17:00 | 7431 | 1641 | 8242 | 0 | 0 | 2100 | 8235 | 8233 | 7493
2021-12-14 17:30 | 7386 | 1701 | 8241 | 0 | 0 | 2100 | 8230 | 8234 | 7454
2021-12-14 18:00 | 7343 | 1689 | 8242 | 0 | 0 | 2100 | 8225 | 8234 | 7441
2021-12-14 18:30 | 7254 | 1659 | 8245 | 0 | 0 | 2100 | 8219 | 8238 | 7291
2021-12-14 19:00 | 7141 | 1631 | 8246 | 0 | 0 | 2100 | 8216 | 8240 | 7112
2021-12-14 19:30 | 7076 | 1630 | 8249 | 0 | 0 | 2100 | 8212 | 8244 | 6988
2021-12-14 20:00 | 6934 | 1587 | 8255 | 0 | 0 | 2100 | 8210 | 8249 | 6864
2021-12-14 20:30 | 6913 | 1617 | 8259 | 0 | 0 | 2100 | 8206 | 8254 | 6807
2021-12-14 21:00 | 6900 | 1598 | 8262 | 0 | 0 | 2100 | 8205 | 8257 | 6781
2021-12-14 21:30 | 6817 | 1591 | 8264 | 0 | 0 | 2100 | 8203 | 8259 | 6743
2021-12-14 22:00 | 6926 | 1639 | 8266 | 0 | 0 | 2100 | 8200 | 8261 | 6774
2021-12-14 22:30 | 7006 | 1651 | 8267 | 0 | 0 | 2100 | 8196 | 8262 | 6859
2021-12-14 23:00 | 6963 | 1678 | 8268 | 0 | 0 | 2100 | 8199 | 8263 | 6890
2021-12-14 23:30 | 6941 | 1692 | 8267 | 0 | 0 | 2100 | 8195 | 8262 | 6897
2021-12-15 | 6894 | 1674 | 8266 | 0 | 0 | 2100 | 8194 | 8260 | 6872
2021-12-15 00:30 | 6893 | 1663 | 8265 | 0 | 0 | 2100 | 8186 | 8259 | 6858
2021-12-15 01:00 | 6876 | 1679 | 8263 | 0 | 0 | 2100 | 8184 | 8257 | 6843
2021-12-15 01:30 | 6868 | 1677 | 8260 | 0 | 0 | 2100 | 8181 | 8254 | 6824
2021-12-15 02:00 | 6795 | 1681 | 8257 | 0 | 0 | 2100 | 8182 | 8251 | 6762
2021-12-15 02:30 | 6786 | 1704 | 8254 | 0 | 0 | 2100 | 8178 | 8249 | 6725
2021-12-15 03:00 | 6840 | 1682 | 8255 | 0 | 0 | 2100 | 8179 | 8250 | 6753
2021-12-15 03:30 | 6841 | 1659 | 8257 | 0 | 0 | 2100 | 8175 | 8251 | 6767
2021-12-15 04:00 | 6814 | 1656 | 8257 | 0 | 0 | 2100 | 8175 | 8251 | 6744
2021-12-15 04:30 | 6786 | 1648 | 8258 | 0 | 0 | 2100 | 8174 | 8252 | 6717
2021-12-15 05:00 | 6787 | 1621 | 8258 | 0 | 0 | 2100 | 8173 | 8253 | 6705
2021-12-15 05:30 | 6687 | 1603 | 8260 | 0 | 0 | 2100 | 8169 | 8254 | 6633
2021-12-15 06:00 | 6690 | 1623 | 8263 | 0 | 0 | 2100 | 8169 | 8258 | 6602
2021-12-15 06:30 | 6708 | 1655 | 8266 | 0 | 0 | 2100 | 8167 | 8260 | 6602
2021-12-15 07:00 | 6715 | 1681 | 8270 | 0 | 0 | 2100 | 8168 | 8264 | 6635
2021-12-15 07:30 | 6747 | 1687 | 8274 | 0 | 0 | 2100 | 8169 | 8268 | 6673
2021-12-15 08:00 | 6901 | 1777 | 8276 | 0 | 0 | 2100 | 8173 | 8270 | 6919
2021-12-15 08:30 | 7030 | 1785 | 8276 | 0 | 0 | 2100 | 8182 | 8269 | 7080
2021-12-15 09:00 | 7026 | 1777 | 8278 | 0 | 0 | 2100 | 8190 | 8271 | 7151
2021-12-15 09:30 | 7006 | 1754 | 8278 | 0 | 0 | 2100 | 8203 | 8271 | 7136
2021-12-15 10:00 | 7056 | 1743 | 8276 | 0 | 0 | 2100 | 8217 | 8269 | 7151
2021-12-15 10:30 | 7146 | 1767 | 8274 | 0 | 0 | 2100 | 8231 | 8267 | 7242
2021-12-15 11:00 | 7258 | 1793 | 8273 | 0 | 0 | 2100 | 8251 | 8265 | 7354
2021-12-15 11:30 | 7357 | 1779 | 8271 | 0 | 0 | 2100 | 8267 | 8263 | 7480
2021-12-15 12:00 | 7504 | 1802 | 8268 | 0 | 0 | 2100 | 8276 | 8258 | 7688
2021-12-15 12:30 | 7419 | 1750 | 8263 | 0 | 0 | 2100 | 8277 | 8254 | 7679
2021-12-15 13:00 | 7409 | 1727 | 8258 | 0 | 0 | 2100 | 8279 | 8249 | 7589
2021-12-15 13:30 | 7416 | 1710 | 8254 | 0 | 0 | 2100 | 8276 | 8246 | 7541
2021-12-15 14:00 | 7169 | 1701 | 8253 | 0 | 0 | 2100 | 8279 | 8246 | 7412
2021-12-15 14:30 | 7216 | 1681 | 8248 | 0 | 0 | 2100 | 8284 | 8241 | 7406
2021-12-15 15:00 | 7000 | 1750 | 8247 | 0 | 0 | 2100 | 8278 | 8240 | 7219
2021-12-15 15:30 | 6905 | 1790 | 8245 | 0 | 0 | 2100 | 8279 | 8239 | 7014
2021-12-15 16:00 | 7026 | 1878 | 8243 | 0 | 0 | 2100 | 8277 | 8237 | 7059
2021-12-15 16:30 | 7037 | 1921 | 8241 | 0 | 0 | 2100 | 8281 | 8234 | 7099
2021-12-15 17:00 | 7046 | 1907 | 8241 | 0 | 0 | 2100 | 8276 | 8234 | 7103
2021-12-15 17:30 | 7062 | 1936 | 8241 | 0 | 0 | 2100 | 8274 | 8234 | 7123
2021-12-15 18:00 | 7096 | 1793 | 8243 | 0 | 0 | 2100 | 8267 | 8237 | 7103
2021-12-15 18:30 | 7104 | 1710 | 8243 | 0 | 0 | 2100 | 8266 | 8237 | 7069
2021-12-15 19:00 | 6996 | 1686 | 8246 | 0 | 0 | 2100 | 8264 | 8240 | 6958
2021-12-15 19:30 | 6997 | 1661 | 8246 | 0 | 0 | 2100 | 8257 | 8241 | 6922
2021-12-15 20:00 | 7062 | 1664 | 8247 | 0 | 0 | 2100 | 8257 | 8241 | 6972
2021-12-15 20:30 | 7039 | 1675 | 8254 | 0 | 0 | 2100 | 8254 | 8248 | 6975
2021-12-15 21:00 | 6954 | 1694 | 8261 | 0 | 0 | 2100 | 8251 | 8255 | 6894
2021-12-15 21:30 | 6963 | 1685 | 8263 | 0 | 0 | 2100 | 8249 | 8258 | 6880
2021-12-15 22:00 | 6941 | 1679 | 8266 | 0 | 0 | 2100 | 8246 | 8260 | 6867
2021-12-15 22:30 | 6942 | 1651 | 8269 | 0 | 0 | 2100 | 8241 | 8263 | 6882
2021-12-15 23:00 | 6947 | 1643 | 8269 | 0 | 0 | 2100 | 8238 | 8263 | 6890
2021-12-15 23:30 | 6912 | 1615 | 8268 | 0 | 0 | 2100 | 8236 | 8263 | 6867
2021-12-16 | 6782 | 1582 | 8269 | 0 | 0 | 2100 | 8234 | 8263 | 6776
2021-12-16 00:30 | 6777 | 1604 | 8268 | 0 | 0 | 2100 | 8219 | 8261 | 6739
2021-12-16 01:00 | 6739 | 1596 | 8265 | 0 | 0 | 2100 | 8213 | 8258 | 6688
2021-12-16 01:30 | 6695 | 1581 | 8262 | 0 | 0 | 2100 | 8213 | 8256 | 6618
2021-12-16 02:00 | 6642 | 1563 | 8260 | 0 | 0 | 2100 | 8210 | 8255 | 6574
2021-12-16 02:30 | 6618 | 1523 | 8259 | 0 | 0 | 2100 | 8210 | 8253 | 6560
2021-12-16 03:00 | 6387 | 1419 | 8260 | 0 | 0 | 2100 | 8206 | 8254 | 6420
2021-12-16 03:30 | 6347 | 1401 | 8261 | 0 | 0 | 2100 | 8205 | 8255 | 6324
2021-12-16 04:00 | 6509 | 1545 | 8262 | 0 | 0 | 2100 | 8205 | 8255 | 6366
2021-12-16 04:30 | 6601 | 1608 | 8261 | 0 | 0 | 2100 | 8203 | 8255 | 6451
2021-12-16 05:00 | 6557 | 1573 | 8262 | 0 | 0 | 2100 | 8202 | 8255 | 6468
2021-12-16 05:30 | 6499 | 1524 | 8262 | 0 | 0 | 2100 | 8200 | 8255 | 6461
2021-12-16 06:00 | 6518 | 1552 | 8264 | 0 | 0 | 2100 | 8200 | 8257 | 6455
2021-12-16 06:30 | 6498 | 1524 | 8266 | 0 | 0 | 2100 | 8197 | 8259 | 6453
2021-12-16 07:00 | 6496 | 1541 | 8268 | 0 | 0 | 2100 | 8197 | 8261 | 6434
2021-12-16 07:30 | 6610 | 1623 | 8270 | 0 | 0 | 2100 | 8199 | 8263 | 6502
2021-12-16 08:00 | 6641 | 1668 | 8274 | 0 | 0 | 2100 | 8202 | 8268 | 6613
2021-12-16 08:30 | 6781 | 1736 | 8274 | 0 | 0 | 2100 | 8208 | 8267 | 6791
2021-12-16 09:00 | 6892 | 1783 | 8273 | 0 | 0 | 2100 | 8220 | 8267 | 6950
2021-12-16 09:30 | 7109 | 1778 | 8275 | 0 | 0 | 2100 | 8231 | 8268 | 7177
2021-12-16 10:00 | 7246 | 1725 | 8276 | 0 | 0 | 2100 | 8240 | 8268 | 7381
2021-12-16 10:30 | 7360 | 1775 | 8275 | 0 | 0 | 2100 | 8251 | 8266 | 7579
2021-12-16 11:00 | 7328 | 1803 | 8274 | 0 | 0 | 2100 | 8260 | 8266 | 7580
2021-12-16 11:30 | 7400 | 1829 | 8272 | 0 | 0 | 2100 | 8267 | 8263 | 7582
2021-12-16 12:00 | 7508 | 1825 | 8269 | 0 | 0 | 2100 | 8271 | 8259 | 7685
2021-12-16 12:30 | 7526 | 1760 | 8266 | 0 | 0 | 2100 | 8273 | 8257 | 7750
2021-12-16 13:00 | 7632 | 1700 | 8261 | 0 | 0 | 2100 | 8284 | 8252 | 7801
2021-12-16 13:30 | 7735 | 1609 | 8257 | 0 | 0 | 2100 | 8290 | 8248 | 7878
2021-12-16 14:00 | 7602 | 1619 | 8255 | 0 | 0 | 2100 | 8295 | 8246 | 7777
2021-12-16 14:30 | 7784 | 1616 | 8250 | 0 | 0 | 2100 | 8295 | 8241 | 7941
2021-12-16 15:00 | 7635 | 1568 | 8248 | 0 | 0 | 2100 | 8294 | 8239 | 7836
2021-12-16 15:30 | 7594 | 1605 | 8245 | 0 | 0 | 2100 | 8298 | 8237 | 7761
2021-12-16 16:00 | 7605 | 1660 | 8243 | 0 | 0 | 2100 | 8302 | 8234 | 7820
2021-12-16 16:30 | 7485 | 1489 | 8242 | 0 | 0 | 2100 | 8298 | 8233 | 7659
2021-12-16 17:00 | 7529 | 1520 | 8240 | 0 | 0 | 2100 | 8295 | 8233 | 7615
2021-12-16 17:30 | 7452 | 1567 | 8243 | 0 | 0 | 2100 | 8288 | 8235 | 7558
2021-12-16 18:00 | 7432 | 1610 | 8244 | 0 | 0 | 2100 | 8282 | 8236 | 7510
2021-12-16 18:30 | 7271 | 1642 | 8245 | 0 | 0 | 2100 | 8274 | 8239 | 7340
2021-12-16 19:00 | 7144 | 1643 | 8250 | 0 | 0 | 2100 | 8269 | 8244 | 7185
2021-12-16 19:30 | 7100 | 1625 | 8254 | 0 | 0 | 2100 | 8263 | 8248 | 7105
2021-12-16 20:00 | 7048 | 1605 | 8259 | 0 | 0 | 2100 | 8260 | 8253 | 7038
2021-12-16 20:30 | 7021 | 1582 | 8260 | 0 | 0 | 2100 | 8257 | 8255 | 6992
2021-12-16 21:00 | 6991 | 1592 | 8267 | 0 | 0 | 2100 | 8254 | 8262 | 6953
2021-12-16 21:30 | 6916 | 1578 | 8272 | 0 | 0 | 2100 | 8251 | 8267 | 6866
2021-12-16 22:00 | 6943 | 1582 | 8273 | 0 | 0 | 2100 | 8250 | 8268 | 6835
2021-12-16 22:30 | 6881 | 1591 | 8273 | 0 | 0 | 2100 | 8245 | 8269 | 6791
2021-12-16 23:00 | 6795 | 1578 | 8271 | 0 | 0 | 2100 | 8243 | 8266 | 6731
2021-12-16 23:30 | 6811 | 1597 | 8269 | 0 | 0 | 2100 | 8239 | 8263 | 6727
2021-12-17 | 6811 | 1580 | 8267 | 0 | 0 | 2100 | 8236 | 8262 | 6734
2021-12-17 00:30 | 6698 | 1554 | 8268 | 0 | 0 | 2100 | 8219 | 8263 | 6671
2021-12-17 01:00 | 6754 | 1569 | 8269 | 0 | 0 | 2100 | 8220 | 8264 | 6664
2021-12-17 01:30 | 6744 | 1599 | 8268 | 0 | 0 | 2100 | 8219 | 8262 | 6654
2021-12-17 02:00 | 6676 | 1564 | 8264 | 0 | 0 | 2100 | 8216 | 8258 | 6608
2021-12-17 02:30 | 6464 | 1469 | 8263 | 0 | 0 | 2100 | 8215 | 8257 | 6472
2021-12-17 03:00 | 6294 | 1327 | 8262 | 0 | 0 | 2100 | 8210 | 8256 | 6339
2021-12-17 03:30 | 6186 | 1266 | 8260 | 0 | 0 | 2100 | 8210 | 8254 | 6218
2021-12-17 04:00 | 6230 | 1306 | 8260 | 7 | 7 | 2100 | 8206 | 8254 | 6202
2021-12-17 04:30 | 6158 | 1249 | 8260 | 1 | 1 | 2100 | 8206 | 8254 | 6147
2021-12-17 05:00 | 6115 | 1221 | 8261 | 5 | 1 | 2100 | 8204 | 8254 | 6083
2021-12-17 05:30 | 6089 | 1214 | 8262 | 0 | 0 | 2100 | 8203 | 8255 | 6030
2021-12-17 06:00 | 6145 | 1252 | 8265 | 0 | 0 | 2100 | 8201 | 8258 | 6047
2021-12-17 06:30 | 6178 | 1270 | 8267 | 0 | 0 | 2100 | 8201 | 8261 | 6083
2021-12-17 07:00 | 6240 | 1338 | 8269 | 0 | 0 | 2100 | 8203 | 8263 | 6147
2021-12-17 07:30 | 6433 | 1492 | 8272 | 0 | 0 | 2100 | 8206 | 8266 | 6323
2021-12-17 08:00 | 6658 | 1610 | 8275 | 1 | 1 | 2100 | 8219 | 8270 | 6597
2021-12-17 08:30 | 6956 | 1585 | 8276 | 0 | 0 | 2100 | 8234 | 8270 | 6960
2021-12-17 09:00 | 7076 | 1599 | 8279 | 0 | 0 | 2100 | 8246 | 8272 | 7147
2021-12-17 09:30 | 7203 | 1558 | 8281 | 9 | 9 | 2100 | 8260 | 8273 | 7330
2021-12-17 10:00 | 7301 | 1612 | 8280 | 0 | 0 | 2100 | 8279 | 8273 | 7467
2021-12-17 10:30 | 7420 | 1602 | 8279 | 0 | 0 | 2100 | 8298 | 8271 | 7665
2021-12-17 11:00 | 7460 | 1646 | 8278 | 0 | 0 | 2100 | 8310 | 8270 | 7730
2021-12-17 11:30 | 7491 | 1677 | 8275 | 0 | 0 | 2100 | 8314 | 8266 | 7780
2021-12-17 12:00 | 7540 | 1621 | 8272 | 0 | 0 | 2100 | 8318 | 8263 | 7770
2021-12-17 12:30 | 7655 | 1616 | 8268 | 0 | 0 | 2100 | 8326 | 8260 | 7873
2021-12-17 13:00 | 7673 | 1615 | 8264 | 0 | 0 | 2100 | 8323 | 8255 | 7912
2021-12-17 13:30 | 7718 | 1597 | 8260 | 0 | 0 | 2100 | 8321 | 8251 | 7952
2021-12-17 14:00 | 7747 | 1581 | 8257 | 0 | 0 | 2100 | 8320 | 8248 | 8001
2021-12-17 14:30 | 7656 | 1514 | 8255 | 0 | 0 | 2100 | 8319 | 8247 | 7921
2021-12-17 15:00 | 7722 | 1497 | 8254 | 0 | 0 | 2100 | 8320 | 8245 | 7968
2021-12-17 15:30 | 7709 | 1479 | 8252 | 0 | 0 | 2100 | 8317 | 8243 | 7985
2021-12-17 16:00 | 7639 | 1458 | 8250 | 3 | 2 | 2100 | 8313 | 8242 | 7903
2021-12-17 16:30 | 7585 | 1468 | 8249 | 1 | 1 | 2100 | 8306 | 8242 | 7753
2021-12-17 17:00 | 7498 | 1506 | 8251 | 0 | 0 | 2100 | 8299 | 8243 | 7635
2021-12-17 17:30 | 7503 | 1454 | 8252 | 1 | 1 | 2100 | 8292 | 8245 | 7562
2021-12-17 18:00 | 7425 | 1448 | 8254 | 0 | 0 | 2100 | 8286 | 8247 | 7476
2021-12-17 18:30 | 7337 | 1460 | 8256 | 0 | 0 | 2100 | 8279 | 8250 | 7377
2021-12-17 19:00 | 7196 | 1447 | 8259 | 0 | 0 | 2100 | 8273 | 8254 | 7227
2021-12-17 19:30 | 7121 | 1455 | 8261 | 0 | 0 | 2100 | 8269 | 8257 | 7128
2021-12-17 20:00 | 7072 | 1466 | 8264 | 0 | 0 | 2100 | 8265 | 8259 | 7068
2021-12-17 20:30 | 6995 | 1463 | 8268 | 0 | 0 | 2100 | 8263 | 8264 | 6995
2021-12-17 21:00 | 6950 | 1485 | 8273 | 0 | 0 | 2100 | 8257 | 8269 | 6940
2021-12-17 21:30 | 6892 | 1488 | 8276 | 0 | 0 | 2100 | 8254 | 8272 | 6876
2021-12-17 22:00 | 6783 | 1446 | 8281 | 0 | 0 | 2100 | 8251 | 8276 | 6779
2021-12-17 22:30 | 6536 | 1378 | 8284 | 0 | 0 | 2100 | 8247 | 8279 | 6607
2021-12-17 23:00 | 6451 | 1366 | 8285 | 0 | 0 | 2100 | 8244 | 8281 | 6465
2021-12-17 23:30 | 6459 | 1370 | 8284 | 0 | 0 | 2100 | 8244 | 8280 | 6407
2021-12-18 | 6422 | 1345 | 8284 | 0 | 0 | 2100 | 8238 | 8279 | 6366
2021-12-18 00:30 | 6352 | 1325 | 8283 | 0 | 0 | 2100 | 8222 | 8278 | 6316
2021-12-18 01:00 | 6307 | 1305 | 8280 | 0 | 0 | 2100 | 8222 | 8275 | 6259
2021-12-18 01:30 | 6273 | 1297 | 8277 | 0 | 0 | 2100 | 8222 | 8273 | 6228
2021-12-18 02:00 | 6380 | 1391 | 8276 | 0 | 0 | 2100 | 8221 | 8271 | 6286
2021-12-18 02:30 | 6463 | 1469 | 8273 | 0 | 0 | 2100 | 8219 | 8268 | 6350
2021-12-18 03:00 | 6452 | 1453 | 8270 | 0 | 0 | 2100 | 8220 | 8265 | 6388
2021-12-18 03:30 | 6353 | 1377 | 8272 | 0 | 0 | 2100 | 8218 | 8266 | 6328
2021-12-18 04:00 | 6289 | 1337 | 8272 | 0 | 0 | 2100 | 8216 | 8267 | 6255
2021-12-18 04:30 | 6242 | 1298 | 8273 | 0 | 0 | 2100 | 8216 | 8267 | 6203
2021-12-18 05:00 | 6103 | 1214 | 8274 | 0 | 0 | 2100 | 8213 | 8268 | 6105
2021-12-18 05:30 | 6092 | 1213 | 8275 | 0 | 0 | 2100 | 8213 | 8269 | 6050
2021-12-18 06:00 | 6063 | 1191 | 8276 | 0 | 0 | 2100 | 8209 | 8270 | 6011
2021-12-18 06:30 | 6009 | 1151 | 8277 | 0 | 0 | 2100 | 8210 | 8271 | 5978
2021-12-18 07:00 | 6013 | 1164 | 8282 | 0 | 0 | 2100 | 8210 | 8277 | 5954
2021-12-18 07:30 | 6208 | 1334 | 8287 | 0 | 0 | 2100 | 8211 | 8282 | 6082
2021-12-18 08:00 | 6635 | 1627 | 8290 | 0 | 0 | 2100 | 8219 | 8285 | 6454
2021-12-18 08:30 | 6788 | 1649 | 8291 | 0 | 0 | 2100 | 8229 | 8286 | 6764
2021-12-18 09:00 | 6995 | 1665 | 8291 | 6 | 1 | 2100 | 8248 | 8286 | 7066
2021-12-18 09:30 | 7121 | 1649 | 8291 | 0 | 0 | 2100 | 8263 | 8284 | 7364
2021-12-18 10:00 | 7250 | 1654 | 8290 | 1 | 1 | 2100 | 8283 | 8283 | 7529
2021-12-18 10:30 | 7380 | 1646 | 8288 | 0 | 0 | 2100 | 8296 | 8281 | 7687
2021-12-18 11:00 | 7493 | 1646 | 8285 | 0 | 0 | 2100 | 8305 | 8277 | 7794
2021-12-18 11:30 | 7470 | 1685 | 8283 | 1 | 1 | 2100 | 8309 | 8275 | 7743
2021-12-18 12:00 | 7409 | 1783 | 8280 | 0 | 0 | 2100 | 8303 | 8272 | 7659
2021-12-18 12:30 | 7366 | 1735 | 8276 | 5 | 3 | 2100 | 8296 | 8269 | 7583
2021-12-18 13:00 | 6978 | 1882 | 8274 | 4 | 3 | 2100 | 8290 | 8268 | 7194
2021-12-18 13:30 | 7059 | 2055 | 8272 | 2 | 1 | 2100 | 8298 | 8266 | 7176
2021-12-18 14:00 | 7158 | 2024 | 8268 | 3 | 1 | 2100 | 8305 | 8261 | 7290
2021-12-18 14:30 | 7453 | 1805 | 8263 | 2 | 1 | 2100 | 8308 | 8255 | 7613
2021-12-18 15:00 | 7521 | 1782 | 8258 | 0 | 0 | 2100 | 8307 | 8250 | 7731
2021-12-18 15:30 | 7638 | 1747 | 8254 | 2 | 1 | 2100 | 8306 | 8245 | 7950
2021-12-18 16:00 | 7707 | 1703 | 8250 | 1 | 1 | 2100 | 8306 | 8241 | 8093
2021-12-18 16:30 | 7458 | 1609 | 8249 | 4 | 1 | 2100 | 8295 | 8241 | 7919
2021-12-18 17:00 | 7277 | 1529 | 8250 | 0 | 0 | 2100 | 8289 | 8244 | 7526
2021-12-18 17:30 | 7387 | 1582 | 8250 | 0 | 0 | 2100 | 8286 | 8243 | 7605
2021-12-18 18:00 | 7293 | 1699 | 8250 | 0 | 0 | 2100 | 8277 | 8244 | 7500
2021-12-18 18:30 | 7203 | 1699 | 8252 | 0 | 0 | 2100 | 8271 | 8247 | 7353
2021-12-18 19:00 | 7197 | 1609 | 8255 | 0 | 0 | 2100 | 8270 | 8251 | 7215
2021-12-18 19:30 | 7172 | 1597 | 8259 | 0 | 0 | 2100 | 8260 | 8254 | 7114
2021-12-18 20:00 | 6904 | 1585 | 8264 | 0 | 0 | 2100 | 8258 | 8259 | 6939
2021-12-18 20:30 | 6809 | 1564 | 8270 | 0 | 0 | 2100 | 8254 | 8265 | 6791
2021-12-18 21:00 | 6804 | 1559 | 8273 | 0 | 0 | 2100 | 8254 | 8269 | 6756
2021-12-18 21:30 | 6664 | 1542 | 8276 | 1 | 1 | 2100 | 8248 | 8272 | 6626
2021-12-18 22:00 | 6660 | 1542 | 8279 | 0 | 0 | 2100 | 8246 | 8275 | 6548
2021-12-18 22:30 | 6606 | 1506 | 8284 | 0 | 0 | 2100 | 8244 | 8278 | 6534
2021-12-18 23:00 | 6531 | 1487 | 8286 | 0 | 0 | 2100 | 8238 | 8281 | 6474
2021-12-18 23:30 | 6535 | 1523 | 8286 | 0 | 0 | 2100 | 8238 | 8281 | 6479
2021-12-19 | 6619 | 1608 | 8286 | 0 | 0 | 2100 | 8238 | 8280 | 6532
2021-12-19 00:30 | 6661 | 1611 | 8284 | 0 | 0 | 2100 | 8219 | 8279 | 6582
2021-12-19 01:00 | 6618 | 1587 | 8280 | 0 | 0 | 2100 | 8222 | 8274 | 6553
2021-12-19 01:30 | 6505 | 1507 | 8276 | 0 | 0 | 2100 | 8218 | 8270 | 6487
2021-12-19 02:00 | 6295 | 1354 | 8273 | 1 | 1 | 2100 | 8214 | 8268 | 6339
2021-12-19 02:30 | 6313 | 1364 | 8272 | 0 | 0 | 2100 | 8215 | 8266 | 6282
2021-12-19 03:00 | 6339 | 1400 | 8270 | 0 | 0 | 2100 | 8214 | 8265 | 6272
2021-12-19 03:30 | 6437 | 1496 | 8269 | 0 | 0 | 2100 | 8213 | 8264 | 6297
2021-12-19 04:00 | 6380 | 1439 | 8271 | 0 | 0 | 2100 | 8214 | 8266 | 6312
2021-12-19 04:30 | 6396 | 1469 | 8273 | 0 | 0 | 2100 | 8209 | 8268 | 6334
2021-12-19 05:00 | 6448 | 1528 | 8275 | 0 | 0 | 2100 | 8213 | 8269 | 6386
2021-12-19 05:30 | 6492 | 1559 | 8277 | 0 | 0 | 2100 | 8210 | 8271 | 6424
2021-12-19 06:00 | 6472 | 1538 | 8278 | 0 | 0 | 2100 | 8210 | 8273 | 6399
2021-12-19 06:30 | 6314 | 1402 | 8278 | 0 | 0 | 2100 | 8206 | 8273 | 6315
2021-12-19 07:00 | 6392 | 1501 | 8280 | 0 | 0 | 2100 | 8203 | 8275 | 6338
2021-12-19 07:30 | 6557 | 1634 | 8284 | 0 | 0 | 2100 | 8212 | 8278 | 6487
2021-12-19 08:00 | 6800 | 1771 | 8286 | 0 | 0 | 2100 | 8215 | 8280 | 6821
2021-12-19 08:30 | 7000 | 1822 | 8288 | 0 | 0 | 2100 | 8228 | 8281 | 7064
2021-12-19 09:00 | 7109 | 1856 | 8290 | 0 | 0 | 2100 | 8241 | 8283 | 7284
2021-12-19 09:30 | 7212 | 1880 | 8290 | 0 | 0 | 2100 | 8257 | 8282 | 7421
2021-12-19 10:00 | 7285 | 1855 | 8288 | 0 | 0 | 2100 | 8264 | 8281 | 7519
2021-12-19 10:30 | 7273 | 1833 | 8288 | 0 | 0 | 2100 | 8265 | 8280 | 7509
2021-12-19 11:00 | 7315 | 1875 | 8284 | 0 | 0 | 2100 | 8273 | 8277 | 7486
2021-12-19 11:30 | 7350 | 1884 | 8280 | 0 | 0 | 2100 | 8276 | 8274 | 7498
2021-12-19 12:00 | 7334 | 1907 | 8276 | 0 | 0 | 2100 | 8275 | 8269 | 7454
2021-12-19 12:30 | 7460 | 1960 | 8273 | 0 | 0 | 2100 | 8278 | 8265 | 7546
2021-12-19 13:00 | 7544 | 1761 | 8268 | 0 | 0 | 2100 | 8286 | 8260 | 7652
2021-12-19 13:30 | 7723 | 1680 | 8261 | 0 | 0 | 2100 | 8286 | 8254 | 7769
2021-12-19 14:00 | 7468 | 1730 | 8261 | 0 | 0 | 2100 | 8288 | 8253 | 7703
2021-12-19 14:30 | 7370 | 1865 | 8259 | 0 | 0 | 2100 | 8289 | 8252 | 7574
2021-12-19 15:00 | 7478 | 1791 | 8253 | 0 | 0 | 2100 | 8287 | 8245 | 7726
2021-12-19 15:30 | 7652 | 1731 | 8247 | 0 | 0 | 2100 | 8289 | 8239 | 8005
2021-12-19 16:00 | 7442 | 1693 | 8245 | 0 | 0 | 2100 | 8280 | 8238 | 7694
2021-12-19 16:30 | 7571 | 1746 | 8246 | 0 | 0 | 2100 | 8281 | 8239 | 7752
2021-12-19 17:00 | 7559 | 1658 | 8249 | 0 | 0 | 2100 | 8282 | 8242 | 7769
2021-12-19 17:30 | 7344 | 1565 | 8251 | 0 | 0 | 2100 | 8279 | 8245 | 7492
2021-12-19 18:00 | 7348 | 1705 | 8255 | 0 | 0 | 2100 | 8276 | 8249 | 7417
2021-12-19 18:30 | 7113 | 1771 | 8258 | 0 | 0 | 2100 | 8265 | 8253 | 7240
2021-12-19 19:00 | 7000 | 1764 | 8261 | 0 | 0 | 2100 | 8260 | 8257 | 7079
2021-12-19 19:30 | 6863 | 1704 | 8263 | 0 | 0 | 2100 | 8256 | 8259 | 6943
2021-12-19 20:00 | 6869 | 1682 | 8266 | 0 | 0 | 2100 | 8254 | 8262 | 6864
2021-12-19 20:30 | 6789 | 1650 | 8269 | 0 | 0 | 2100 | 8248 | 8264 | 6792
2021-12-19 21:00 | 6790 | 1656 | 8274 | 0 | 0 | 2100 | 8247 | 8269 | 6752
2021-12-19 21:30 | 6727 | 1651 | 8278 | 0 | 0 | 2100 | 8243 | 8274 | 6729
2021-12-19 22:00 | 6713 | 1678 | 8281 | 0 | 0 | 2100 | 8241 | 8278 | 6699
2021-12-19 22:30 | 6773 | 1748 | 8285 | 0 | 0 | 2100 | 8240 | 8282 | 6718
2021-12-19 23:00 | 6745 | 1733 | 8287 | 0 | 0 | 2100 | 8239 | 8283 | 6701
2021-12-19 23:30 | 6718 | 1716 | 8289 | 0 | 0 | 2100 | 8235 | 8284 | 6695
2021-12-20 | 6663 | 1694 | 8291 | 0 | 0 | 2100 | 8234 | 8285 | 6652
2021-12-20 00:30 | 6656 | 1694 | 8288 | 0 | 0 | 2100 | 8180 | 8282 | 6644
2021-12-20 01:00 | 6611 | 1664 | 8288 | 0 | 0 | 2100 | 8213 | 8281 | 6601
2021-12-20 01:30 | 6519 | 1580 | 8285 | 0 | 0 | 2100 | 8211 | 8280 | 6523
2021-12-20 02:00 | 6435 | 1515 | 8282 | 0 | 0 | 2100 | 8210 | 8277 | 6447
2021-12-20 02:30 | 6445 | 1542 | 8280 | 0 | 0 | 2100 | 8207 | 8275 | 6422
2021-12-20 03:00 | 6483 | 1584 | 8277 | 0 | 0 | 2100 | 8208 | 8272 | 6429
2021-12-20 03:30 | 6376 | 1468 | 8275 | 0 | 0 | 2100 | 8205 | 8270 | 6364
2021-12-20 04:00 | 6295 | 1416 | 8277 | 0 | 0 | 2100 | 8204 | 8272 | 6291
2021-12-20 04:30 | 6360 | 1474 | 8278 | 0 | 0 | 2100 | 8206 | 8272 | 6308
2021-12-20 05:00 | 6277 | 1394 | 8276 | 0 | 0 | 2100 | 8202 | 8271 | 6255
2021-12-20 05:30 | 6203 | 1329 | 8280 | 0 | 0 | 2100 | 8199 | 8274 | 6191
2021-12-20 06:00 | 6104 | 1247 | 8280 | 3 | 1 | 2100 | 8198 | 8275 | 6112
2021-12-20 06:30 | 6075 | 1230 | 8280 | 0 | 0 | 2100 | 8198 | 8275 | 6049
2021-12-20 07:00 | 6181 | 1327 | 8283 | 0 | 0 | 2100 | 8196 | 8277 | 6087
2021-12-20 07:30 | 6394 | 1525 | 8285 | 0 | 0 | 2100 | 8201 | 8280 | 6283
2021-12-20 08:00 | 6588 | 1723 | 8289 | 6 | 1 | 2100 | 8206 | 8283 | 6569
2021-12-20 08:30 | 6820 | 1881 | 8292 | 0 | 0 | 2100 | 8217 | 8285 | 6855
2021-12-20 09:00 | 6905 | 1922 | 8293 | 3 | 1 | 2100 | 8238 | 8286 | 6983
2021-12-20 09:30 | 7076 | 1940 | 8291 | 0 | 0 | 2100 | 8253 | 8284 | 7246
2021-12-20 10:00 | 7213 | 1912 | 8289 | 0 | 0 | 2100 | 8268 | 8282 | 7427
2021-12-20 10:30 | 7334 | 1841 | 8288 | 0 | 0 | 2100 | 8280 | 8280 | 7612
2021-12-20 11:00 | 7284 | 1817 | 8288 | 0 | 0 | 2100 | 8277 | 8280 | 7587
2021-12-20 11:30 | 7164 | 1926 | 8288 | 1 | 1 | 2100 | 8274 | 8280 | 7382
2021-12-20 12:00 | 7100 | 1995 | 8286 | 0 | 0 | 2100 | 8282 | 8279 | 7237
2021-12-20 12:30 | 7108 | 1993 | 8284 | 2 | 1 | 2100 | 8285 | 8278 | 7245
2021-12-20 13:00 | 7187 | 1993 | 8279 | 0 | 0 | 2100 | 8293 | 8273 | 7315
2021-12-20 13:30 | 7289 | 1981 | 8274 | 0 | 0 | 2100 | 8296 | 8269 | 7453
2021-12-20 14:00 | 7311 | 1888 | 8271 | 0 | 0 | 2100 | 8298 | 8264 | 7464
2021-12-20 14:30 | 7422 | 1881 | 8266 | 0 | 0 | 2100 | 8293 | 8259 | 7596
2021-12-20 15:00 | 7360 | 1896 | 8261 | 0 | 0 | 2100 | 8293 | 8254 | 7506
2021-12-20 15:30 | 7494 | 1818 | 8256 | 0 | 0 | 2100 | 8294 | 8249 | 7636
2021-12-20 16:00 | 7592 | 1802 | 8251 | 0 | 0 | 2100 | 8289 | 8243 | 7829
2021-12-20 16:30 | 7646 | 1646 | 8249 | 0 | 0 | 2100 | 8284 | 8241 | 7849
2021-12-20 17:00 | 7692 | 1616 | 8250 | 0 | 0 | 2100 | 8279 | 8242 | 7802
2021-12-20 17:30 | 7598 | 1637 | 8251 | 0 | 0 | 2100 | 8276 | 8244 | 7704
2021-12-20 18:00 | 7582 | 1641 | 8252 | 0 | 0 | 2100 | 8270 | 8245 | 7677
2021-12-20 18:30 | 7472 | 1577 | 8256 | 0 | 0 | 2100 | 8264 | 8250 | 7550
2021-12-20 19:00 | 7322 | 1614 | 8260 | 0 | 0 | 2100 | 8254 | 8255 | 7341
2021-12-20 19:30 | 7252 | 1632 | 8265 | 0 | 0 | 2100 | 8251 | 8262 | 7218
2021-12-20 20:00 | 7218 | 1738 | 8271 | 0 | 0 | 2100 | 8249 | 8266 | 7171
2021-12-20 20:30 | 7115 | 1751 | 8277 | 0 | 0 | 2100 | 8243 | 8272 | 7105
2021-12-20 21:00 | 6977 | 1779 | 8282 | 0 | 0 | 2100 | 8240 | 8277 | 6977
2021-12-20 21:30 | 6972 | 1778 | 8287 | 0 | 0 | 2100 | 8235 | 8283 | 6919
2021-12-20 22:00 | 6976 | 1752 | 8290 | 0 | 0 | 2100 | 8235 | 8285 | 6901
2021-12-20 22:30 | 6980 | 1727 | 8289 | 0 | 0 | 2100 | 8232 | 8285 | 6905
2021-12-20 23:00 | 6994 | 1726 | 8286 | 0 | 0 | 2100 | 8231 | 8282 | 6920
2021-12-20 23:30 | 6994 | 1742 | 8286 | 0 | 0 | 2100 | 8229 | 8281 | 6932
2021-12-21 | 6954 | 1723 | 8287 | 0 | 0 | 2100 | 8229 | 8283 | 6914
2021-12-21 00:30 | 6978 | 1729 | 8287 | 0 | 0 | 2100 | 8206 | 8282 | 6906
2021-12-21 01:00 | 6945 | 1751 | 8286 | 0 | 0 | 2100 | 8206 | 8281 | 6880
2021-12-21 01:30 | 6896 | 1742 | 8282 | 0 | 0 | 2100 | 8203 | 8278 | 6851
2021-12-21 02:00 | 6853 | 1753 | 8280 | 0 | 0 | 2100 | 8203 | 8275 | 6813
2021-12-21 02:30 | 6828 | 1719 | 8279 | 0 | 0 | 2100 | 8200 | 8274 | 6780
2021-12-21 03:00 | 6767 | 1678 | 8277 | 0 | 0 | 2100 | 8197 | 8273 | 6728
2021-12-21 03:30 | 6786 | 1718 | 8277 | 0 | 0 | 2100 | 8197 | 8272 | 6683
2021-12-21 04:00 | 6784 | 1727 | 8278 | 0 | 0 | 2100 | 8196 | 8273 | 6707
2021-12-21 04:30 | 6722 | 1689 | 8277 | 0 | 0 | 2100 | 8196 | 8274 | 6684
2021-12-21 05:00 | 6659 | 1659 | 8280 | 1 | 1 | 2100 | 8192 | 8275 | 6635
2021-12-21 05:30 | 6571 | 1601 | 8283 | 0 | 0 | 2100 | 8190 | 8277 | 6525
2021-12-21 06:00 | 6587 | 1629 | 8285 | 0 | 0 | 2100 | 8191 | 8279 | 6485
2021-12-21 06:30 | 6481 | 1519 | 8286 | 0 | 0 | 2100 | 8187 | 8281 | 6439
2021-12-21 07:00 | 6559 | 1566 | 8288 | 0 | 0 | 2100 | 8186 | 8283 | 6423
2021-12-21 07:30 | 6515 | 1587 | 8292 | 0 | 0 | 2100 | 8188 | 8287 | 6457
2021-12-21 08:00 | 6753 | 1780 | 8294 | 0 | 0 | 2100 | 8196 | 8289 | 6713
2021-12-21 08:30 | 6985 | 1860 | 8295 | 0 | 0 | 2100 | 8206 | 8289 | 6996
2021-12-21 09:00 | 7188 | 1808 | 8294 | 0 | 0 | 2100 | 8222 | 8288 | 7249
2021-12-21 09:30 | 7308 | 1861 | 8293 | 0 | 0 | 2100 | 8248 | 8286 | 7482
2021-12-21 10:00 | 7494 | 1814 | 8291 | 0 | 0 | 2100 | 8273 | 8284 | 7659
2021-12-21 10:30 | 7478 | 1842 | 8292 | 0 | 0 | 2100 | 8296 | 8285 | 7728
2021-12-21 11:00 | 7563 | 1782 | 8290 | 0 | 0 | 2100 | 8311 | 8283 | 7746
2021-12-21 11:30 | 7599 | 1829 | 8289 | 0 | 0 | 2100 | 8320 | 8282 | 7815
2021-12-21 12:00 | 7647 | 1735 | 8287 | 0 | 0 | 2100 | 8327 | 8280 | 7831
2021-12-21 12:30 | 7639 | 1681 | 8285 | 0 | 0 | 2100 | 8320 | 8278 | 7796
2021-12-21 13:00 | 7642 | 1601 | 8281 | 0 | 0 | 2100 | 8323 | 8274 | 7822
2021-12-21 13:30 | 7727 | 1671 | 8278 | 0 | 0 | 2100 | 8322 | 8271 | 7859
2021-12-21 14:00 | 7551 | 1710 | 8275 | 0 | 0 | 2100 | 8325 | 8268 | 7791
2021-12-21 14:30 | 7445 | 1662 | 8271 | 0 | 0 | 2100 | 8332 | 8265 | 7600
2021-12-21 15:00 | 7590 | 1584 | 8266 | 0 | 0 | 2100 | 8333 | 8260 | 7703
2021-12-21 15:30 | 7688 | 1670 | 8262 | 0 | 0 | 2100 | 8333 | 8256 | 7923
2021-12-21 16:00 | 7541 | 1644 | 8263 | 0 | 0 | 2100 | 8330 | 8256 | 7882
2021-12-21 16:30 | 7625 | 1595 | 8262 | 0 | 0 | 2100 | 8327 | 8256 | 7791
2021-12-21 17:00 | 7475 | 1486 | 8262 | 0 | 0 | 2100 | 8322 | 8257 | 7718
2021-12-21 17:30 | 7232 | 1644 | 8263 | 0 | 0 | 2100 | 8318 | 8259 | 7491
2021-12-21 18:00 | 7224 | 1592 | 8264 | 0 | 0 | 2100 | 8312 | 8261 | 7359
2021-12-21 18:30 | 7167 | 1578 | 8266 | 0 | 0 | 2100 | 8303 | 8261 | 7270
2021-12-21 19:00 | 7070 | 1561 | 8268 | 0 | 0 | 2100 | 8296 | 8264 | 7101
2021-12-21 19:30 | 6897 | 1552 | 8270 | 0 | 0 | 2100 | 8293 | 8267 | 6935
2021-12-21 20:00 | 6932 | 1552 | 8272 | 0 | 0 | 2100 | 8289 | 8269 | 6883
2021-12-21 20:30 | 7036 | 1599 | 8276 | 0 | 0 | 2100 | 8285 | 8273 | 6946
2021-12-21 21:00 | 7024 | 1665 | 8281 | 0 | 0 | 2100 | 8283 | 8278 | 6949
2021-12-21 21:30 | 6979 | 1726 | 8285 | 0 | 0 | 2100 | 8276 | 8281 | 6932
2021-12-21 22:00 | 6932 | 1785 | 8287 | 0 | 0 | 2100 | 8276 | 8284 | 6895
2021-12-21 22:30 | 6926 | 1761 | 8290 | 0 | 0 | 2100 | 8272 | 8286 | 6885
2021-12-21 23:00 | 6878 | 1779 | 8292 | 0 | 0 | 2100 | 8268 | 8287 | 6852
2021-12-21 23:30 | 6828 | 1731 | 8289 | 0 | 0 | 2100 | 8265 | 8285 | 6800
2021-12-22 | 6858 | 1701 | 8286 | 0 | 0 | 2100 | 8263 | 8282 | 6789
2021-12-22 00:30 | 6847 | 1723 | 8283 | 0 | 0 | 2100 | 8247 | 8279 | 6789
2021-12-22 01:00 | 6759 | 1699 | 8281 | 0 | 0 | 2100 | 8243 | 8277 | 6726
2021-12-22 01:30 | 6698 | 1690 | 8278 | 0 | 0 | 2100 | 8243 | 8275 | 6651
2021-12-22 02:00 | 6712 | 1676 | 8274 | 0 | 0 | 2100 | 8238 | 8271 | 6639
2021-12-22 02:30 | 6723 | 1695 | 8272 | 0 | 0 | 2100 | 8238 | 8269 | 6644
2021-12-22 03:00 | 6606 | 1606 | 8272 | 0 | 0 | 2100 | 8237 | 8267 | 6599
2021-12-22 03:30 | 6584 | 1595 | 8268 | 0 | 0 | 2100 | 8236 | 8263 | 6555
2021-12-22 04:00 | 6663 | 1619 | 8264 | 0 | 0 | 2100 | 8233 | 8261 | 6570
2021-12-22 04:30 | 6736 | 1632 | 8267 | 0 | 0 | 2100 | 8232 | 8263 | 6633
2021-12-22 05:00 | 6651 | 1596 | 8268 | 0 | 0 | 2100 | 8229 | 8264 | 6618
2021-12-22 05:30 | 6695 | 1617 | 8269 | 0 | 0 | 2100 | 8225 | 8266 | 6629
2021-12-22 06:00 | 6673 | 1583 | 8271 | 0 | 0 | 2100 | 8227 | 8268 | 6620
2021-12-22 06:30 | 6596 | 1539 | 8274 | 0 | 0 | 2100 | 8225 | 8270 | 6576
2021-12-22 07:00 | 6517 | 1514 | 8276 | 0 | 0 | 2100 | 8223 | 8271 | 6506
2021-12-22 07:30 | 6685 | 1640 | 8276 | 0 | 0 | 2100 | 8225 | 8273 | 6588
2021-12-22 08:00 | 6780 | 1667 | 8279 | 0 | 0 | 2100 | 8230 | 8276 | 6717
2021-12-22 08:30 | 6981 | 1709 | 8280 | 0 | 0 | 2100 | 8254 | 8277 | 6928
2021-12-22 09:00 | 7178 | 1664 | 8282 | 0 | 0 | 2100 | 8269 | 8277 | 7182
2021-12-22 09:30 | 7408 | 1632 | 8283 | 0 | 0 | 2100 | 8287 | 8277 | 7459
2021-12-22 10:00 | 7433 | 1632 | 8284 | 0 | 0 | 2100 | 8310 | 8278 | 7530
2021-12-22 10:30 | 7494 | 1636 | 8282 | 0 | 0 | 2100 | 8327 | 8276 | 7620
2021-12-22 11:00 | 7554 | 1640 | 8279 | 0 | 0 | 2100 | 8342 | 8272 | 7742
2021-12-22 11:30 | 7486 | 1719 | 8275 | 0 | 0 | 2100 | 8342 | 8268 | 7735
2021-12-22 12:00 | 7561 | 1725 | 8271 | 0 | 0 | 2100 | 8343 | 8264 | 7740
2021-12-22 12:30 | 7590 | 1706 | 8269 | 0 | 0 | 2100 | 8338 | 8262 | 7736
2021-12-22 13:00 | 7680 | 1657 | 8266 | 0 | 0 | 2100 | 8329 | 8260 | 7790
2021-12-22 13:30 | 7725 | 1492 | 8265 | 0 | 0 | 2100 | 8323 | 8259 | 7850
2021-12-22 14:00 | 7779 | 1541 | 8263 | 0 | 0 | 2100 | 8323 | 8257 | 7937
2021-12-22 14:30 | 7794 | 1500 | 8260 | 0 | 0 | 2100 | 8320 | 8254 | 8003
2021-12-22 15:00 | 7731 | 1504 | 8257 | 0 | 0 | 2100 | 8317 | 8251 | 7956
2021-12-22 15:30 | 7497 | 1506 | 8256 | 0 | 0 | 2100 | 8312 | 8250 | 7779
2021-12-22 16:00 | 7382 | 1572 | 8255 | 0 | 0 | 2100 | 8310 | 8251 | 7528
2021-12-22 16:30 | 7440 | 1569 | 8254 | 0 | 0 | 2100 | 8309 | 8249 | 7539
2021-12-22 17:00 | 7476 | 1560 | 8254 | 0 | 0 | 2100 | 8304 | 8249 | 7578
2021-12-22 17:30 | 7382 | 1550 | 8256 | 0 | 0 | 2100 | 8298 | 8251 | 7449
2021-12-22 18:00 | 7360 | 1560 | 8256 | 0 | 0 | 2100 | 8294 | 8252 | 7420
2021-12-22 18:30 | 7294 | 1565 | 8257 | 0 | 0 | 2100 | 8286 | 8253 | 7356
2021-12-22 19:00 | 7225 | 1569 | 8259 | 0 | 0 | 2100 | 8282 | 8257 | 7257
2021-12-22 19:30 | 7182 | 1582 | 8263 | 0 | 0 | 2100 | 8276 | 8259 | 7186
2021-12-22 20:00 | 7153 | 1594 | 8267 | 0 | 0 | 2100 | 8269 | 8263 | 7140
2021-12-22 20:30 | 7066 | 1590 | 8268 | 0 | 0 | 2100 | 8267 | 8265 | 7051
2021-12-22 21:00 | 7039 | 1616 | 8271 | 0 | 0 | 2100 | 8265 | 8268 | 6969
2021-12-22 21:30 | 7061 | 1602 | 8275 | 0 | 0 | 2100 | 8263 | 8272 | 6954
2021-12-22 22:00 | 7010 | 1596 | 8275 | 0 | 0 | 2100 | 8257 | 8272 | 6931
2021-12-22 22:30 | 7000 | 1578 | 8274 | 0 | 0 | 2100 | 8256 | 8271 | 6918
2021-12-22 23:00 | 6965 | 1603 | 8274 | 0 | 0 | 2100 | 8252 | 8271 | 6882
2021-12-22 23:30 | 6939 | 1616 | 8274 | 0 | 0 | 2100 | 8252 | 8271 | 6859
2021-12-23 | 6953 | 1644 | 8272 | 0 | 0 | 2100 | 8248 | 8270 | 6876
2021-12-23 00:30 | 6867 | 1647 | 8272 | 0 | 0 | 2100 | 8229 | 8269 | 6840
2021-12-23 01:00 | 6782 | 1656 | 8272 | 0 | 0 | 2100 | 8228 | 8269 | 6755
2021-12-23 01:30 | 6904 | 1657 | 8269 | 0 | 0 | 2100 | 8228 | 8266 | 6803
2021-12-23 02:00 | 6887 | 1670 | 8268 | 0 | 0 | 2100 | 8225 | 8265 | 6840
2021-12-23 02:30 | 6870 | 1668 | 8267 | 0 | 0 | 2100 | 8223 | 8264 | 6817
2021-12-23 03:00 | 6876 | 1661 | 8266 | 0 | 0 | 2100 | 8221 | 8263 | 6831
2021-12-23 03:30 | 6792 | 1656 | 8265 | 0 | 0 | 2100 | 8219 | 8262 | 6798
2021-12-23 04:00 | 6728 | 1638 | 8263 | 0 | 0 | 2100 | 8217 | 8259 | 6734
2021-12-23 04:30 | 6731 | 1577 | 8263 | 0 | 0 | 2100 | 8217 | 8260 | 6685
2021-12-23 05:00 | 6500 | 1451 | 8265 | 0 | 0 | 2100 | 8213 | 8261 | 6542
2021-12-23 05:30 | 6523 | 1489 | 8264 | 0 | 0 | 2100 | 8212 | 8261 | 6459
2021-12-23 06:00 | 6501 | 1469 | 8264 | 0 | 0 | 2100 | 8206 | 8261 | 6412
2021-12-23 06:30 | 6539 | 1531 | 8268 | 0 | 0 | 2100 | 8206 | 8264 | 6411
2021-12-23 07:00 | 6462 | 1460 | 8270 | 0 | 0 | 2100 | 8206 | 8266 | 6396
2021-12-23 07:30 | 6530 | 1533 | 8273 | 0 | 0 | 2100 | 8209 | 8269 | 6462
2021-12-23 08:00 | 6730 | 1657 | 8275 | 0 | 0 | 2100 | 8213 | 8272 | 6730
2021-12-23 08:30 | 6970 | 1747 | 8275 | 0 | 0 | 2100 | 8227 | 8271 | 6992
2021-12-23 09:00 | 7206 | 1691 | 8276 | 0 | 0 | 2100 | 8242 | 8271 | 7270
2021-12-23 09:30 | 7217 | 1600 | 8277 | 0 | 0 | 2100 | 8251 | 8272 | 7401
2021-12-23 10:00 | 7264 | 1653 | 8273 | 0 | 0 | 2100 | 8260 | 8269 | 7444
2021-12-23 10:30 | 7347 | 1652 | 8270 | 0 | 0 | 2100 | 8273 | 8265 | 7489
2021-12-23 11:00 | 7560 | 1705 | 8268 | 0 | 0 | 2100 | 8298 | 8261 | 7714
2021-12-23 11:30 | 7726 | 1665 | 8267 | 0 | 0 | 2100 | 8308 | 8261 | 7875
2021-12-23 12:00 | 7690 | 1661 | 8266 | 0 | 0 | 2100 | 8311 | 8259 | 7855
2021-12-23 12:30 | 7688 | 1635 | 8265 | 0 | 0 | 2100 | 8308 | 8259 | 7847
2021-12-23 13:00 | 7530 | 1584 | 8265 | 0 | 0 | 2100 | 8302 | 8259 | 7738
2021-12-23 13:30 | 7706 | 1562 | 8262 | 0 | 0 | 2100 | 8301 | 8256 | 7799
2021-12-23 14:00 | 7708 | 1550 | 8258 | 0 | 0 | 2100 | 8294 | 8252 | 7845
2021-12-23 14:30 | 7649 | 1594 | 8256 | 0 | 0 | 2100 | 8294 | 8250 | 7871
2021-12-23 15:00 | 7552 | 1581 | 8253 | 0 | 0 | 2100 | 8295 | 8248 | 7796
2021-12-23 15:30 | 7519 | 1615 | 8250 | 0 | 0 | 2100 | 8298 | 8244 | 7768
2021-12-23 16:00 | 7429 | 1636 | 8248 | 0 | 0 | 2100 | 8296 | 8243 | 7616
2021-12-23 16:30 | 7425 | 1616 | 8245 | 0 | 0 | 2100 | 8294 | 8240 | 7535
2021-12-23 17:00 | 7394 | 1594 | 8244 | 0 | 0 | 2100 | 8289 | 8240 | 7462
2021-12-23 17:30 | 7381 | 1582 | 8246 | 0 | 0 | 2100 | 8282 | 8242 | 7433
2021-12-23 18:00 | 7408 | 1591 | 8249 | 0 | 0 | 2100 | 8277 | 8244 | 7450
2021-12-23 18:30 | 7291 | 1618 | 8250 | 0 | 0 | 2100 | 8273 | 8247 | 7337
2021-12-23 19:00 | 7166 | 1604 | 8253 | 0 | 0 | 2100 | 8268 | 8250 | 7195
2021-12-23 19:30 | 7125 | 1647 | 8258 | 0 | 0 | 2100 | 8263 | 8254 | 7124
2021-12-23 20:00 | 7070 | 1625 | 8260 | 0 | 0 | 2100 | 8257 | 8258 | 7057
2021-12-23 20:30 | 6977 | 1574 | 8265 | 0 | 0 | 2100 | 8257 | 8263 | 6963
2021-12-23 21:00 | 6925 | 1560 | 8268 | 0 | 0 | 2100 | 8251 | 8266 | 6854
2021-12-23 21:30 | 6923 | 1630 | 8270 | 0 | 0 | 2100 | 8244 | 8268 | 6799
2021-12-23 22:00 | 6967 | 1675 | 8273 | 0 | 0 | 2100 | 8247 | 8271 | 6829
2021-12-23 22:30 | 6884 | 1659 | 8272 | 0 | 0 | 2100 | 8240 | 8269 | 6796
2021-12-23 23:00 | 6823 | 1669 | 8271 | 0 | 0 | 2100 | 8241 | 8268 | 6729
2021-12-23 23:30 | 6872 | 1631 | 8271 | 0 | 0 | 2100 | 8236 | 8268 | 6712
2021-12-24 | 6772 | 1569 | 8271 | 0 | 0 | 2100 | 8237 | 8268 | 6705
2021-12-24 00:30 | 6768 | 1606 | 8269 | 0 | 0 | 2100 | 8229 | 8265 | 6682
2021-12-24 01:00 | 6869 | 1625 | 8264 | 0 | 0 | 2100 | 8226 | 8262 | 6751
2021-12-24 01:30 | 6919 | 1659 | 8262 | 0 | 0 | 2100 | 8227 | 8260 | 6815
2021-12-24 02:00 | 6907 | 1635 | 8260 | 0 | 0 | 2100 | 8227 | 8258 | 6845
2021-12-24 02:30 | 6921 | 1606 | 8260 | 0 | 0 | 2100 | 8222 | 8258 | 6864
2021-12-24 03:00 | 6871 | 1588 | 8261 | 0 | 0 | 2100 | 8223 | 8258 | 6849
2021-12-24 03:30 | 6853 | 1584 | 8260 | 0 | 0 | 2100 | 8218 | 8257 | 6824
2021-12-24 04:00 | 6847 | 1598 | 8259 | 0 | 0 | 2100 | 8219 | 8255 | 6817
2021-12-24 04:30 | 6822 | 1603 | 8258 | 0 | 0 | 2100 | 8219 | 8255 | 6790
2021-12-24 05:00 | 6733 | 1580 | 8260 | 0 | 0 | 2100 | 8216 | 8257 | 6734
2021-12-24 05:30 | 6718 | 1603 | 8263 | 0 | 0 | 2100 | 8213 | 8259 | 6691
2021-12-24 06:00 | 6600 | 1566 | 8265 | 0 | 0 | 2100 | 8213 | 8261 | 6598
2021-12-24 06:30 | 6503 | 1514 | 8266 | 0 | 0 | 2100 | 8206 | 8262 | 6483
2021-12-24 07:00 | 6523 | 1537 | 8267 | 0 | 0 | 2100 | 8204 | 8263 | 6449
2021-12-24 07:30 | 6492 | 1522 | 8268 | 0 | 0 | 2100 | 8206 | 8264 | 6464
2021-12-24 08:00 | 6656 | 1649 | 8271 | 0 | 0 | 2100 | 8209 | 8267 | 6594
2021-12-24 08:30 | 6851 | 1719 | 8274 | 0 | 0 | 2100 | 8219 | 8270 | 6844
2021-12-24 09:00 | 7090 | 1678 | 8275 | 0 | 0 | 2100 | 8231 | 8272 | 7076
2021-12-24 09:30 | 7259 | 1695 | 8275 | 0 | 0 | 2100 | 8241 | 8271 | 7300
2021-12-24 10:00 | 7382 | 1758 | 8275 | 0 | 0 | 2100 | 8263 | 8269 | 7482
2021-12-24 10:30 | 7531 | 1719 | 8273 | 0 | 0 | 2100 | 8279 | 8267 | 7657
2021-12-24 11:00 | 7533 | 1769 | 8270 | 0 | 0 | 2100 | 8291 | 8263 | 7732
2021-12-24 11:30 | 7682 | 1642 | 8266 | 0 | 0 | 2100 | 8304 | 8260 | 7820
2021-12-24 12:00 | 7853 | 1467 | 8264 | 0 | 0 | 2100 | 8304 | 8259 | 7945
2021-12-24 12:30 | 7847 | 1483 | 8261 | 0 | 0 | 2100 | 8298 | 8255 | 7983
2021-12-24 13:00 | 7841 | 1425 | 8257 | 0 | 0 | 2100 | 8286 | 8251 | 7975
2021-12-24 13:30 | 7849 | 1479 | 8256 | 0 | 0 | 2100 | 8280 | 8250 | 7983
2021-12-24 14:00 | 7825 | 1369 | 8253 | 0 | 0 | 2100 | 8273 | 8248 | 7975
2021-12-24 14:30 | 7880 | 1364 | 8250 | 0 | 0 | 2100 | 8265 | 8244 | 8016
2021-12-24 15:00 | 7874 | 1391 | 8246 | 0 | 0 | 2100 | 8260 | 8241 | 8100
2021-12-24 15:30 | 7901 | 1354 | 8245 | 0 | 0 | 2100 | 8253 | 8239 | 8139
2021-12-24 16:00 | 7901 | 1434 | 8243 | 0 | 0 | 2100 | 8248 | 8238 | 8135
2021-12-24 16:30 | 7850 | 1468 | 8243 | 0 | 0 | 2100 | 8247 | 8238 | 8130
2021-12-24 17:00 | 7906 | 1416 | 8243 | 0 | 0 | 2100 | 8246 | 8237 | 8156
2021-12-24 17:30 | 7720 | 1385 | 8244 | 0 | 0 | 2100 | 8242 | 8239 | 7948
2021-12-24 18:00 | 7595 | 1426 | 8247 | 0 | 0 | 2100 | 8235 | 8243 | 7769
2021-12-24 18:30 | 7465 | 1445 | 8250 | 0 | 0 | 2100 | 8228 | 8245 | 7581
2021-12-24 19:00 | 7345 | 1469 | 8253 | 0 | 0 | 2100 | 8224 | 8249 | 7398
2021-12-24 19:30 | 7234 | 1490 | 8253 | 0 | 0 | 2100 | 8218 | 8252 | 7257
2021-12-24 20:00 | 7189 | 1544 | 8255 | 0 | 0 | 2100 | 8214 | 8254 | 7158
2021-12-24 20:30 | 7143 | 1596 | 8260 | 0 | 0 | 2100 | 8212 | 8257 | 7096
2021-12-24 21:00 | 7121 | 1576 | 8262 | 0 | 0 | 2100 | 8210 | 8260 | 7048
2021-12-24 21:30 | 7087 | 1550 | 8264 | 0 | 0 | 2100 | 8207 | 8262 | 7000
2021-12-24 22:00 | 6967 | 1553 | 8267 | 0 | 0 | 2100 | 8203 | 8264 | 6907
2021-12-24 22:30 | 6900 | 1516 | 8267 | 0 | 0 | 2100 | 8200 | 8265 | 6834
2021-12-24 23:00 | 6831 | 1514 | 8267 | 0 | 0 | 2100 | 8197 | 8265 | 6783
2021-12-24 23:30 | 6829 | 1515 | 8267 | 0 | 0 | 2100 | 8197 | 8265 | 6741
2021-12-25 | 6773 | 1499 | 8267 | 0 | 0 | 2100 | 8194 | 8266 | 6717
2021-12-25 00:30 | 6636 | 1470 | 8267 | 0 | 0 | 2100 | 8175 | 8265 | 6625
2021-12-25 01:00 | 6582 | 1446 | 8265 | 0 | 0 | 2100 | 8172 | 8262 | 6531
2021-12-25 01:30 | 6605 | 1481 | 8262 | 0 | 0 | 2100 | 8174 | 8260 | 6487
2021-12-25 02:00 | 6633 | 1521 | 8262 | 0 | 0 | 2100 | 8175 | 8261 | 6512
2021-12-25 02:30 | 6521 | 1446 | 8264 | 0 | 0 | 2100 | 8174 | 8261 | 6473
2021-12-25 03:00 | 6520 | 1479 | 8265 | 0 | 0 | 2100 | 8171 | 8261 | 6438
2021-12-25 03:30 | 6481 | 1472 | 8265 | 0 | 0 | 2100 | 8170 | 8262 | 6403
2021-12-25 04:00 | 6673 | 1617 | 8263 | 0 | 0 | 2100 | 8168 | 8261 | 6469
2021-12-25 04:30 | 6668 | 1614 | 8265 | 0 | 0 | 2100 | 8169 | 8262 | 6535
2021-12-25 05:00 | 6567 | 1536 | 8266 | 0 | 0 | 2100 | 8170 | 8262 | 6508
2021-12-25 05:30 | 6661 | 1614 | 8263 | 0 | 0 | 2100 | 8168 | 8260 | 6531
2021-12-25 06:00 | 6739 | 1624 | 8266 | 0 | 0 | 2100 | 8168 | 8262 | 6604
2021-12-25 06:30 | 6701 | 1607 | 8267 | 0 | 0 | 2100 | 8168 | 8265 | 6621
2021-12-25 07:00 | 6555 | 1495 | 8271 | 0 | 0 | 2100 | 8165 | 8267 | 6562
2021-12-25 07:30 | 6496 | 1490 | 8274 | 0 | 0 | 2100 | 8170 | 8270 | 6522
2021-12-25 08:00 | 6799 | 1657 | 8274 | 0 | 0 | 2100 | 8173 | 8272 | 6719
2021-12-25 08:30 | 6919 | 1693 | 8276 | 0 | 0 | 2100 | 8184 | 8272 | 6882
2021-12-25 09:00 | 6991 | 1759 | 8280 | 0 | 0 | 2100 | 8192 | 8277 | 7002
2021-12-25 09:30 | 7065 | 1817 | 8281 | 0 | 0 | 2100 | 8206 | 8277 | 7121
2021-12-25 10:00 | 7177 | 1832 | 8280 | 0 | 0 | 2100 | 8219 | 8275 | 7251
2021-12-25 10:30 | 7304 | 1740 | 8279 | 0 | 0 | 2100 | 8231 | 8275 | 7375
2021-12-25 11:00 | 7451 | 1641 | 8280 | 0 | 0 | 2100 | 8253 | 8275 | 7531
2021-12-25 11:30 | 7555 | 1644 | 8278 | 0 | 0 | 2100 | 8269 | 8272 | 7718
2021-12-25 12:00 | 7564 | 1615 | 8275 | 0 | 0 | 2100 | 8284 | 8269 | 7753
2021-12-25 12:30 | 7663 | 1671 | 8271 | 0 | 0 | 2100 | 8292 | 8264 | 7832
2021-12-25 13:00 | 7641 | 1578 | 8268 | 0 | 0 | 2100 | 8296 | 8262 | 7836
2021-12-25 13:30 | 7561 | 1595 | 8266 | 0 | 0 | 2100 | 8302 | 8260 | 7787
2021-12-25 14:00 | 7563 | 1614 | 8264 | 0 | 0 | 2100 | 8307 | 8258 | 7770
2021-12-25 14:30 | 7580 | 1598 | 8261 | 0 | 0 | 2100 | 8309 | 8255 | 7775
2021-12-25 15:00 | 7524 | 1678 | 8258 | 0 | 0 | 2100 | 8308 | 8252 | 7808
2021-12-25 15:30 | 7402 | 1736 | 8256 | 0 | 0 | 2100 | 8308 | 8250 | 7676
2021-12-25 16:00 | 7414 | 1695 | 8253 | 0 | 0 | 2100 | 8305 | 8248 | 7662
2021-12-25 16:30 | 7462 | 1682 | 8252 | 0 | 0 | 2100 | 8297 | 8247 | 7694
2021-12-25 17:00 | 7458 | 1718 | 8252 | 0 | 0 | 2100 | 8292 | 8247 | 7658
2021-12-25 17:30 | 7470 | 1598 | 8252 | 0 | 0 | 2100 | 8291 | 8247 | 7645
2021-12-25 18:00 | 7421 | 1552 | 8256 | 0 | 0 | 2100 | 8285 | 8251 | 7514
2021-12-25 18:30 | 7232 | 1680 | 8259 | 0 | 0 | 2100 | 8277 | 8256 | 7332
2021-12-25 19:00 | 7157 | 1660 | 8260 | 0 | 0 | 2100 | 8270 | 8257 | 7197
2021-12-25 19:30 | 7140 | 1580 | 8261 | 0 | 0 | 2100 | 8267 | 8259 | 7136
2021-12-25 20:00 | 7154 | 1552 | 8264 | 0 | 0 | 2100 | 8260 | 8261 | 7122
2021-12-25 20:30 | 7105 | 1572 | 8267 | 0 | 0 | 2100 | 8260 | 8264 | 7084
2021-12-25 21:00 | 7081 | 1582 | 8271 | 0 | 0 | 2100 | 8257 | 8268 | 7032
2021-12-25 21:30 | 7075 | 1565 | 8273 | 0 | 0 | 2100 | 8252 | 8271 | 7020
2021-12-25 22:00 | 7036 | 1523 | 8274 | 0 | 0 | 2100 | 8250 | 8272 | 6991
2021-12-25 22:30 | 7040 | 1548 | 8274 | 0 | 0 | 2100 | 8248 | 8272 | 6992
2021-12-25 23:00 | 7038 | 1586 | 8277 | 0 | 0 | 2100 | 8244 | 8275 | 6984
2021-12-25 23:30 | 7023 | 1649 | 8278 | 0 | 0 | 2100 | 8241 | 8276 | 6979
2021-12-26 | 6968 | 1672 | 8276 | 0 | 0 | 2100 | 8236 | 8274 | 6954
2021-12-26 00:30 | 6925 | 1652 | 8271 | 0 | 0 | 2100 | 8221 | 8268 | 6917
2021-12-26 01:00 | 6904 | 1605 | 8268 | 0 | 0 | 2100 | 8218 | 8265 | 6849
2021-12-26 01:30 | 6880 | 1585 | 8267 | 0 | 0 | 2100 | 8216 | 8264 | 6803
2021-12-26 02:00 | 6810 | 1564 | 8268 | 0 | 0 | 2100 | 8215 | 8265 | 6752
2021-12-26 02:30 | 6751 | 1633 | 8268 | 0 | 0 | 2100 | 8212 | 8265 | 6710
2021-12-26 03:00 | 6721 | 1658 | 8268 | 0 | 0 | 2100 | 8210 | 8265 | 6685
2021-12-26 03:30 | 6666 | 1632 | 8268 | 0 | 0 | 2100 | 8210 | 8265 | 6615
2021-12-26 04:00 | 6525 | 1506 | 8272 | 0 | 0 | 2100 | 8204 | 8268 | 6517
2021-12-26 04:30 | 6553 | 1524 | 8274 | 0 | 0 | 2100 | 8207 | 8270 | 6485
2021-12-26 05:00 | 6537 | 1530 | 8275 | 0 | 0 | 2100 | 8203 | 8271 | 6486
2021-12-26 05:30 | 6564 | 1562 | 8277 | 0 | 0 | 2100 | 8203 | 8273 | 6459
2021-12-26 06:00 | 6642 | 1615 | 8276 | 0 | 0 | 2100 | 8200 | 8273 | 6495
2021-12-26 06:30 | 6505 | 1520 | 8279 | 0 | 0 | 2100 | 8200 | 8275 | 6467
2021-12-26 07:00 | 6659 | 1633 | 8280 | 0 | 0 | 2100 | 8197 | 8277 | 6517
2021-12-26 07:30 | 6742 | 1674 | 8281 | 0 | 0 | 2100 | 8201 | 8279 | 6620
2021-12-26 08:00 | 6741 | 1653 | 8285 | 0 | 0 | 2100 | 8201 | 8282 | 6729
2021-12-26 08:30 | 6870 | 1679 | 8287 | 0 | 0 | 2100 | 8206 | 8284 | 6813
2021-12-26 09:00 | 7035 | 1691 | 8287 | 0 | 0 | 2100 | 8226 | 8284 | 6994
2021-12-26 09:30 | 7235 | 1691 | 8286 | 0 | 0 | 2100 | 8248 | 8282 | 7280
2021-12-26 10:00 | 7196 | 1710 | 8287 | 0 | 0 | 2100 | 8266 | 8282 | 7365
2021-12-26 10:30 | 7125 | 1709 | 8287 | 0 | 0 | 2100 | 8273 | 8282 | 7368
2021-12-26 11:00 | 7016 | 1726 | 8286 | 0 | 0 | 2100 | 8271 | 8281 | 7236
2021-12-26 11:30 | 7065 | 1798 | 8283 | 0 | 0 | 2100 | 8286 | 8279 | 7205
2021-12-26 12:00 | 7146 | 1764 | 8282 | 0 | 0 | 2100 | 8292 | 8278 | 7245
2021-12-26 12:30 | 7165 | 1711 | 8281 | 0 | 0 | 2100 | 8296 | 8276 | 7295
2021-12-26 13:00 | 7052 | 1839 | 8280 | 1 | 1 | 2100 | 8301 | 8276 | 7164
2021-12-26 13:30 | 7311 | 1839 | 8273 | 0 | 0 | 2100 | 8316 | 8268 | 7446
2021-12-26 14:00 | 7396 | 1785 | 8268 | 0 | 0 | 2100 | 8323 | 8262 | 7619
2021-12-26 14:30 | 7222 | 1911 | 8264 | 0 | 0 | 2100 | 8323 | 8259 | 7479
2021-12-26 15:00 | 7246 | 1883 | 8262 | 0 | 0 | 2100 | 8331 | 8258 | 7408
2021-12-26 15:30 | 7155 | 1820 | 8262 | 0 | 0 | 2100 | 8326 | 8257 | 7373
2021-12-26 16:00 | 7124 | 1830 | 8261 | 6 | 2 | 2100 | 8322 | 8257 | 7272
2021-12-26 16:30 | 7011 | 1904 | 8262 | 12 | 5 | 2100 | 8313 | 8258 | 7110
2021-12-26 17:00 | 6897 | 1902 | 8265 | 1 | 1 | 2100 | 8310 | 8261 | 6988
2021-12-26 17:30 | 6892 | 1878 | 8267 | 3 | 1 | 2100 | 8305 | 8263 | 6912
2021-12-26 18:00 | 6899 | 1838 | 8267 | 0 | 0 | 2100 | 8301 | 8264 | 6858
2021-12-26 18:30 | 6886 | 1874 | 8268 | 0 | 0 | 2100 | 8298 | 8264 | 6854
2021-12-26 19:00 | 6823 | 1819 | 8272 | 0 | 0 | 2100 | 8292 | 8269 | 6803
2021-12-26 19:30 | 6772 | 1755 | 8275 | 0 | 0 | 2100 | 8290 | 8271 | 6753
2021-12-26 20:00 | 6713 | 1730 | 8276 | 0 | 0 | 2100 | 8286 | 8273 | 6695
2021-12-26 20:30 | 6652 | 1690 | 8280 | 0 | 0 | 2100 | 8280 | 8275 | 6630
2021-12-26 21:00 | 6661 | 1714 | 8284 | 0 | 0 | 2100 | 8278 | 8279 | 6588
2021-12-26 21:30 | 6729 | 1666 | 8283 | 0 | 0 | 2100 | 8276 | 8281 | 6574
2021-12-26 22:00 | 6758 | 1659 | 8285 | 0 | 0 | 2100 | 8276 | 8283 | 6606
2021-12-26 22:30 | 6741 | 1675 | 8285 | 0 | 0 | 2100 | 8273 | 8283 | 6656
2021-12-26 23:00 | 6709 | 1671 | 8283 | 0 | 0 | 2100 | 8272 | 8281 | 6652
2021-12-26 23:30 | 6733 | 1686 | 8283 | 0 | 0 | 2100 | 8268 | 8280 | 6672
2021-12-27 | 6594 | 1597 | 8283 | 0 | 0 | 2100 | 8265 | 8279 | 6586
2021-12-27 00:30 | 6654 | 1645 | 8283 | 0 | 0 | 2100 | 8240 | 8278 | 6592
2021-12-27 01:00 | 6594 | 1610 | 8280 | 0 | 0 | 2100 | 8247 | 8275 | 6564
2021-12-27 01:30 | 6610 | 1623 | 8276 | 0 | 0 | 2100 | 8251 | 8272 | 6547
2021-12-27 02:00 | 6474 | 1515 | 8273 | 0 | 0 | 2100 | 8243 | 8269 | 6476
2021-12-27 02:30 | 6361 | 1419 | 8273 | 0 | 0 | 2100 | 8241 | 8269 | 6361
2021-12-27 03:00 | 6238 | 1329 | 8271 | 0 | 0 | 2100 | 8238 | 8267 | 6249
2021-12-27 03:30 | 6275 | 1376 | 8270 | 0 | 0 | 2100 | 8237 | 8266 | 6220
2021-12-27 04:00 | 6232 | 1327 | 8270 | 0 | 0 | 2100 | 8238 | 8266 | 6181
2021-12-27 04:30 | 6195 | 1307 | 8269 | 0 | 0 | 2100 | 8235 | 8265 | 6136
2021-12-27 05:00 | 6290 | 1393 | 8269 | 0 | 0 | 2100 | 8233 | 8266 | 6195
2021-12-27 05:30 | 6323 | 1408 | 8272 | 0 | 0 | 2100 | 8232 | 8268 | 6213
2021-12-27 06:00 | 6286 | 1371 | 8275 | 0 | 0 | 2100 | 8232 | 8271 | 6226
2021-12-27 06:30 | 6246 | 1357 | 8278 | 0 | 0 | 2100 | 8230 | 8274 | 6187
2021-12-27 07:00 | 6303 | 1416 | 8281 | 0 | 0 | 2100 | 8229 | 8278 | 6237
2021-12-27 07:30 | 6462 | 1567 | 8285 | 0 | 0 | 2100 | 8233 | 8281 | 6390
2021-12-27 08:00 | 6662 | 1714 | 8288 | 0 | 0 | 2100 | 8236 | 8284 | 6652
2021-12-27 08:30 | 6734 | 1758 | 8292 | 0 | 0 | 2100 | 8251 | 8288 | 6776
2021-12-27 09:00 | 6845 | 1828 | 8293 | 0 | 0 | 2100 | 8263 | 8288 | 6977
2021-12-27 09:30 | 6968 | 1843 | 8292 | 0 | 0 | 2100 | 8279 | 8287 | 7151
2021-12-27 10:00 | 7235 | 1784 | 8290 | 0 | 0 | 2100 | 8304 | 8285 | 7453
2021-12-27 10:30 | 7390 | 1759 | 8289 | 0 | 0 | 2100 | 8314 | 8284 | 7525
2021-12-27 11:00 | 7429 | 1730 | 8287 | 0 | 0 | 2100 | 8331 | 8281 | 7586
2021-12-27 11:30 | 7513 | 1715 | 8283 | 0 | 0 | 2100 | 8342 | 8277 | 7661
2021-12-27 12:00 | 7615 | 1669 | 8279 | 0 | 0 | 2100 | 8347 | 8273 | 7759
2021-12-27 12:30 | 7631 | 1682 | 8275 | 0 | 0 | 2100 | 8342 | 8268 | 7781
2021-12-27 13:00 | 7640 | 1698 | 8272 | 0 | 0 | 2100 | 8334 | 8266 | 7812
2021-12-27 13:30 | 7671 | 1642 | 8269 | 0 | 0 | 2100 | 8330 | 8263 | 7842
2021-12-27 14:00 | 7749 | 1565 | 8263 | 0 | 0 | 2100 | 8320 | 8257 | 7886
2021-12-27 14:30 | 7781 | 1502 | 8258 | 0 | 0 | 2100 | 8315 | 8252 | 7958
2021-12-27 15:00 | 7847 | 1465 | 8253 | 0 | 0 | 2100 | 8314 | 8248 | 7994
2021-12-27 15:30 | 7709 | 1486 | 8250 | 0 | 0 | 2100 | 8306 | 8245 | 7919
2021-12-27 16:00 | 7761 | 1473 | 8248 | 0 | 0 | 2100 | 8298 | 8244 | 7949
2021-12-27 16:30 | 7620 | 1661 | 8249 | 0 | 0 | 2100 | 8289 | 8244 | 7915
2021-12-27 17:00 | 7520 | 1683 | 8249 | 0 | 0 | 2100 | 8284 | 8243 | 7819
2021-12-27 17:30 | 7463 | 1694 | 8250 | 0 | 0 | 2100 | 8275 | 8245 | 7744
2021-12-27 18:00 | 7438 | 1601 | 8253 | 0 | 0 | 2100 | 8270 | 8248 | 7630
2021-12-27 18:30 | 7269 | 1642 | 8257 | 0 | 0 | 2100 | 8264 | 8254 | 7392
2021-12-27 19:00 | 7130 | 1637 | 8261 | 0 | 0 | 2100 | 8256 | 8259 | 7191
2021-12-27 19:30 | 7019 | 1626 | 8268 | 0 | 0 | 2100 | 8254 | 8265 | 7022
2021-12-27 20:00 | 6994 | 1692 | 8271 | 0 | 0 | 2100 | 8250 | 8269 | 6932
2021-12-27 20:30 | 6873 | 1668 | 8275 | 0 | 0 | 2100 | 8248 | 8273 | 6849
2021-12-27 21:00 | 6927 | 1742 | 8278 | 0 | 0 | 2100 | 8245 | 8276 | 6824
2021-12-27 21:30 | 6964 | 1793 | 8281 | 0 | 0 | 2100 | 8241 | 8279 | 6854
2021-12-27 22:00 | 6960 | 1720 | 8285 | 0 | 0 | 2100 | 8237 | 8283 | 6864
2021-12-27 22:30 | 6950 | 1735 | 8288 | 0 | 0 | 2100 | 8238 | 8285 | 6889
2021-12-27 23:00 | 6886 | 1749 | 8289 | 0 | 0 | 2100 | 8236 | 8286 | 6859
2021-12-27 23:30 | 6808 | 1745 | 8288 | 0 | 0 | 2100 | 8231 | 8285 | 6781
2021-12-28 | 6794 | 1731 | 8286 | 0 | 0 | 2100 | 8230 | 8283 | 6729
2021-12-28 00:30 | 6794 | 1724 | 8284 | 0 | 0 | 2100 | 8211 | 8282 | 6759
2021-12-28 01:00 | 6788 | 1711 | 8280 | 0 | 0 | 2100 | 8214 | 8277 | 6757
2021-12-28 01:30 | 6753 | 1667 | 8276 | 0 | 0 | 2100 | 8208 | 8273 | 6714
2021-12-28 02:00 | 6739 | 1645 | 8270 | 0 | 0 | 2100 | 8209 | 8267 | 6678
2021-12-28 02:30 | 6741 | 1601 | 8270 | 0 | 0 | 2100 | 8207 | 8267 | 6639
2021-12-28 03:00 | 6673 | 1574 | 8271 | 0 | 0 | 2100 | 8204 | 8268 | 6617
2021-12-28 03:30 | 6513 | 1505 | 8273 | 0 | 0 | 2100 | 8203 | 8270 | 6494
2021-12-28 04:00 | 6435 | 1437 | 8271 | 0 | 0 | 2100 | 8200 | 8269 | 6405
2021-12-28 04:30 | 6447 | 1456 | 8271 | 0 | 0 | 2100 | 8201 | 8268 | 6350
2021-12-28 05:00 | 6277 | 1325 | 8272 | 0 | 0 | 2100 | 8197 | 8269 | 6270
2021-12-28 05:30 | 6246 | 1314 | 8274 | 0 | 0 | 2100 | 8198 | 8272 | 6191
2021-12-28 06:00 | 6248 | 1318 | 8277 | 0 | 0 | 2100 | 8196 | 8274 | 6164
2021-12-28 06:30 | 6290 | 1367 | 8278 | 0 | 0 | 2100 | 8194 | 8276 | 6196
2021-12-28 07:00 | 6333 | 1382 | 8283 | 0 | 0 | 2100 | 8191 | 8280 | 6224
2021-12-28 07:30 | 6500 | 1518 | 8287 | 0 | 0 | 2100 | 8194 | 8284 | 6355
2021-12-28 08:00 | 6783 | 1669 | 8288 | 0 | 0 | 2100 | 8203 | 8285 | 6750
2021-12-28 08:30 | 6849 | 1660 | 8288 | 0 | 0 | 2100 | 8210 | 8284 | 7030
2021-12-28 09:00 | 7062 | 1687 | 8286 | 0 | 0 | 2100 | 8228 | 8282 | 7233
2021-12-28 09:30 | 7207 | 1634 | 8286 | 0 | 0 | 2100 | 8246 | 8282 | 7421
2021-12-28 10:00 | 7349 | 1593 | 8286 | 0 | 0 | 2100 | 8263 | 8282 | 7623
2021-12-28 10:30 | 7478 | 1615 | 8286 | 0 | 0 | 2100 | 8284 | 8280 | 7827
2021-12-28 11:00 | 7568 | 1620 | 8286 | 0 | 0 | 2100 | 8296 | 8279 | 7924
2021-12-28 11:30 | 7603 | 1657 | 8284 | 0 | 0 | 2100 | 8304 | 8278 | 7900
2021-12-28 12:00 | 7516 | 1620 | 8282 | 0 | 0 | 2100 | 8304 | 8276 | 7817
2021-12-28 12:30 | 7258 | 1600 | 8281 | 1 | 1 | 2100 | 8291 | 8275 | 7605
2021-12-28 13:00 | 6837 | 1748 | 8279 | 2 | 1 | 2100 | 8289 | 8275 | 7126
2021-12-28 13:30 | 6809 | 1750 | 8279 | 19 | 2 | 2100 | 8287 | 8276 | 6939
2021-12-28 14:00 | 6946 | 1907 | 8273 | 0 | 0 | 2100 | 8289 | 8270 | 7024
2021-12-28 14:30 | 7249 | 2010 | 8266 | 0 | 0 | 2100 | 8295 | 8263 | 7384
2021-12-28 15:00 | 7261 | 1872 | 8260 | 0 | 0 | 2100 | 8297 | 8257 | 7420
2021-12-28 15:30 | 7264 | 1807 | 8258 | 0 | 0 | 2100 | 8292 | 8255 | 7348
2021-12-28 16:00 | 7122 | 1895 | 8257 | 0 | 0 | 2100 | 8286 | 8253 | 7268
2021-12-28 16:30 | 7182 | 1829 | 8254 | 0 | 0 | 2100 | 8293 | 8250 | 7326
2021-12-28 17:00 | 7466 | 1751 | 8254 | 0 | 0 | 2100 | 8289 | 8249 | 7761
2021-12-28 17:30 | 7465 | 1745 | 8254 | 0 | 0 | 2100 | 8286 | 8248 | 7819
2021-12-28 18:00 | 7295 | 1873 | 8257 | 0 | 0 | 2100 | 8277 | 8252 | 7620
2021-12-28 18:30 | 7178 | 1873 | 8260 | 0 | 0 | 2100 | 8269 | 8256 | 7313
2021-12-28 19:00 | 7104 | 1787 | 8262 | 0 | 0 | 2100 | 8263 | 8259 | 7144
2021-12-28 19:30 | 7043 | 1791 | 8264 | 0 | 0 | 2100 | 8258 | 8261 | 7032
2021-12-28 20:00 | 7040 | 1829 | 8268 | 0 | 0 | 2100 | 8255 | 8265 | 6982
2021-12-28 20:30 | 7015 | 1806 | 8272 | 0 | 0 | 2100 | 8254 | 8269 | 6949
2021-12-28 21:00 | 7013 | 1763 | 8277 | 0 | 0 | 2100 | 8248 | 8274 | 6935
2021-12-28 21:30 | 7034 | 1706 | 8280 | 0 | 0 | 2100 | 8247 | 8277 | 6941
2021-12-28 22:00 | 7036 | 1673 | 8281 | 0 | 0 | 2100 | 8245 | 8279 | 6945
2021-12-28 22:30 | 6970 | 1574 | 8283 | 0 | 0 | 2100 | 8242 | 8281 | 6889
2021-12-28 23:00 | 6772 | 1560 | 8285 | 0 | 0 | 2100 | 8239 | 8283 | 6801
2021-12-28 23:30 | 6777 | 1649 | 8287 | 0 | 0 | 2100 | 8235 | 8285 | 6748
2021-12-29 | 6735 | 1685 | 8285 | 0 | 0 | 2100 | 8232 | 8283 | 6704
2021-12-29 00:30 | 6700 | 1665 | 8285 | 1 | 1 | 2100 | 8216 | 8282 | 6671
2021-12-29 01:00 | 6639 | 1616 | 8285 | 0 | 0 | 2100 | 8214 | 8281 | 6612
2021-12-29 01:30 | 6583 | 1589 | 8282 | 1 | 1 | 2100 | 8213 | 8278 | 6566
2021-12-29 02:00 | 6519 | 1565 | 8281 | 0 | 0 | 2100 | 8210 | 8278 | 6506
2021-12-29 02:30 | 6533 | 1572 | 8280 | 5 | 1 | 2100 | 8210 | 8276 | 6493
2021-12-29 03:00 | 6512 | 1565 | 8275 | 1 | 1 | 2100 | 8206 | 8272 | 6471
2021-12-29 03:30 | 6522 | 1579 | 8274 | 1 | 1 | 2100 | 8204 | 8270 | 6465
2021-12-29 04:00 | 6490 | 1553 | 8271 | 0 | 0 | 2100 | 8206 | 8268 | 6438
2021-12-29 04:30 | 6368 | 1449 | 8269 | 0 | 0 | 2100 | 8203 | 8266 | 6346
2021-12-29 05:00 | 6212 | 1315 | 8270 | 0 | 0 | 2100 | 8201 | 8266 | 6227
2021-12-29 05:30 | 6166 | 1291 | 8272 | 0 | 0 | 2100 | 8201 | 8267 | 6154
2021-12-29 06:00 | 6153 | 1279 | 8275 | 0 | 0 | 2100 | 8197 | 8270 | 6129
2021-12-29 06:30 | 6048 | 1196 | 8276 | 0 | 0 | 2100 | 8197 | 8273 | 6053
2021-12-29 07:00 | 6119 | 1266 | 8280 | 0 | 0 | 2100 | 8197 | 8276 | 6062
2021-12-29 07:30 | 6326 | 1453 | 8284 | 0 | 0 | 2100 | 8197 | 8281 | 6214
2021-12-29 08:00 | 6452 | 1567 | 8290 | 0 | 0 | 2100 | 8198 | 8287 | 6358
2021-12-29 08:30 | 6632 | 1696 | 8293 | 0 | 0 | 2100 | 8216 | 8289 | 6574
2021-12-29 09:00 | 6788 | 1787 | 8293 | 0 | 0 | 2100 | 8227 | 8289 | 6868
2021-12-29 09:30 | 6949 | 1842 | 8294 | 0 | 0 | 2100 | 8251 | 8289 | 7141
2021-12-29 10:00 | 7105 | 1877 | 8294 | 0 | 0 | 2100 | 8269 | 8288 | 7378
2021-12-29 10:30 | 7248 | 1889 | 8291 | 0 | 0 | 2100 | 8293 | 8286 | 7522
2021-12-29 11:00 | 7277 | 1849 | 8290 | 0 | 0 | 2100 | 8307 | 8284 | 7622
2021-12-29 11:30 | 7342 | 1881 | 8286 | 0 | 0 | 2100 | 8319 | 8280 | 7575
2021-12-29 12:00 | 7435 | 1835 | 8282 | 0 | 0 | 2100 | 8319 | 8277 | 7652
2021-12-29 12:30 | 7450 | 1864 | 8277 | 0 | 0 | 2100 | 8320 | 8271 | 7652
2021-12-29 13:00 | 7487 | 1841 | 8274 | 0 | 0 | 2100 | 8318 | 8268 | 7700
2021-12-29 13:30 | 7485 | 1734 | 8270 | 0 | 0 | 2100 | 8320 | 8264 | 7681
2021-12-29 14:00 | 7351 | 1741 | 8262 | 0 | 0 | 2100 | 8319 | 8257 | 7577
2021-12-29 14:30 | 7195 | 1791 | 8259 | 14 | 4 | 2100 | 8311 | 8255 | 7402
2021-12-29 15:00 | 6896 | 1858 | 8259 | 16 | 3 | 2100 | 8308 | 8256 | 7026
2021-12-29 15:30 | 7028 | 1974 | 8258 | 0 | 0 | 2100 | 8313 | 8254 | 7081
2021-12-29 16:00 | 7216 | 1936 | 8255 | 0 | 0 | 2100 | 8319 | 8252 | 7319
2021-12-29 16:30 | 7107 | 2035 | 8257 | 0 | 0 | 2100 | 8316 | 8253 | 7282
2021-12-29 17:00 | 7111 | 1954 | 8256 | 0 | 0 | 2100 | 8315 | 8252 | 7259
2021-12-29 17:30 | 7132 | 1927 | 8255 | 0 | 0 | 2100 | 8313 | 8250 | 7248
2021-12-29 18:00 | 7086 | 1976 | 8257 | 0 | 0 | 2100 | 8304 | 8253 | 7144
2021-12-29 18:30 | 7007 | 1975 | 8259 | 0 | 0 | 2100 | 8302 | 8255 | 7045
2021-12-29 19:00 | 6948 | 1906 | 8262 | 0 | 0 | 2100 | 8295 | 8258 | 6948
2021-12-29 19:30 | 6892 | 1653 | 8263 | 0 | 0 | 2100 | 8290 | 8260 | 6847
2021-12-29 20:00 | 6837 | 1552 | 8268 | 0 | 0 | 2100 | 8287 | 8266 | 6756
2021-12-29 20:30 | 6903 | 1521 | 8271 | 0 | 0 | 2100 | 8284 | 8269 | 6739
2021-12-29 21:00 | 6599 | 1473 | 8276 | 0 | 0 | 2100 | 8278 | 8273 | 6619
2021-12-29 21:30 | 6501 | 1441 | 8279 | 0 | 0 | 2100 | 8276 | 8276 | 6506
2021-12-29 22:00 | 6442 | 1437 | 8279 | 0 | 0 | 2100 | 8272 | 8277 | 6400
2021-12-29 22:30 | 6477 | 1453 | 8281 | 0 | 0 | 2100 | 8270 | 8278 | 6380
2021-12-29 23:00 | 6399 | 1400 | 8281 | 0 | 0 | 2100 | 8270 | 8278 | 6326
2021-12-29 23:30 | 6343 | 1362 | 8278 | 0 | 0 | 2100 | 8267 | 8276 | 6282
2021-12-30 | 6306 | 1335 | 8275 | 0 | 0 | 2100 | 8263 | 8272 | 6221
2021-12-30 00:30 | 6266 | 1302 | 8271 | 0 | 0 | 2100 | 8246 | 8269 | 6189
2021-12-30 01:00 | 6219 | 1280 | 8270 | 0 | 0 | 2100 | 8247 | 8267 | 6155
2021-12-30 01:30 | 6173 | 1246 | 8267 | 0 | 0 | 2100 | 8248 | 8264 | 6122
2021-12-30 02:00 | 6110 | 1212 | 8264 | 0 | 0 | 2100 | 8246 | 8260 | 6047
2021-12-30 02:30 | 6063 | 1184 | 8260 | 0 | 0 | 2100 | 8242 | 8256 | 6003
2021-12-30 03:00 | 6021 | 1151 | 8258 | 0 | 0 | 2100 | 8241 | 8253 | 5967
2021-12-30 03:30 | 6029 | 1166 | 8256 | 0 | 0 | 2100 | 8240 | 8252 | 5946
2021-12-30 04:00 | 5990 | 1129 | 8256 | 0 | 0 | 2100 | 8237 | 8252 | 5922
2021-12-30 04:30 | 5964 | 1122 | 8256 | 0 | 0 | 2100 | 8235 | 8253 | 5915
2021-12-30 05:00 | 5956 | 1122 | 8259 | 0 | 0 | 2100 | 8235 | 8256 | 5895
2021-12-30 05:30 | 5994 | 1152 | 8261 | 0 | 0 | 2100 | 8234 | 8258 | 5908
2021-12-30 06:00 | 6037 | 1187 | 8265 | 0 | 0 | 2100 | 8235 | 8261 | 5938
2021-12-30 06:30 | 5938 | 1106 | 8266 | 0 | 0 | 2100 | 8233 | 8262 | 5908
2021-12-30 07:00 | 5912 | 1098 | 8266 | 0 | 0 | 2100 | 8229 | 8262 | 5870
2021-12-30 07:30 | 6081 | 1243 | 8270 | 0 | 0 | 2100 | 8233 | 8266 | 5981
2021-12-30 08:00 | 6465 | 1520 | 8272 | 0 | 0 | 2100 | 8243 | 8269 | 6348
2021-12-30 08:30 | 6674 | 1625 | 8273 | 0 | 0 | 2100 | 8251 | 8271 | 6673
2021-12-30 09:00 | 6833 | 1660 | 8275 | 0 | 0 | 2100 | 8267 | 8271 | 6937
2021-12-30 09:30 | 6988 | 1690 | 8274 | 0 | 0 | 2100 | 8286 | 8270 | 7164
2021-12-30 10:00 | 7110 | 1795 | 8274 | 0 | 0 | 2100 | 8302 | 8269 | 7317
2021-12-30 10:30 | 7206 | 1836 | 8275 | 0 | 0 | 2100 | 8317 | 8269 | 7434
2021-12-30 11:00 | 7300 | 1858 | 8270 | 0 | 0 | 2100 | 8332 | 8266 | 7557
2021-12-30 11:30 | 7450 | 1849 | 8267 | 0 | 0 | 2100 | 8333 | 8261 | 7663
2021-12-30 12:00 | 7628 | 1894 | 8264 | 0 | 0 | 2100 | 8346 | 8257 | 7789
2021-12-30 12:30 | 7650 | 1829 | 8261 | 0 | 0 | 2100 | 8342 | 8255 | 7854
2021-12-30 13:00 | 7651 | 1785 | 8259 | 0 | 0 | 2100 | 8334 | 8253 | 7868
2021-12-30 13:30 | 7645 | 1721 | 8256 | 0 | 0 | 2100 | 8326 | 8251 | 7848
2021-12-30 14:00 | 7727 | 1650 | 8253 | 0 | 0 | 2100 | 8320 | 8247 | 7910
2021-12-30 14:30 | 7737 | 1542 | 8249 | 0 | 0 | 2100 | 8311 | 8244 | 7954
2021-12-30 15:00 | 7709 | 1547 | 8245 | 0 | 0 | 2100 | 8308 | 8240 | 7968
2021-12-30 15:30 | 7728 | 1610 | 8240 | 0 | 0 | 2100 | 8302 | 8235 | 8003
2021-12-30 16:00 | 7742 | 1572 | 8239 | 0 | 0 | 2100 | 8308 | 8235 | 8034
2021-12-30 16:30 | 7759 | 1549 | 8240 | 0 | 0 | 2100 | 8305 | 8235 | 8110
2021-12-30 17:00 | 7724 | 1459 | 8239 | 0 | 0 | 2100 | 8304 | 8235 | 8104
2021-12-30 17:30 | 7542 | 1621 | 8242 | 0 | 0 | 2100 | 8290 | 8237 | 7860
2021-12-30 18:00 | 7363 | 1683 | 8245 | 0 | 0 | 2100 | 8282 | 8241 | 7526
2021-12-30 18:30 | 7372 | 1763 | 8248 | 0 | 0 | 2100 | 8276 | 8244 | 7482
2021-12-30 19:00 | 7292 | 1745 | 8247 | 0 | 0 | 2100 | 8270 | 8244 | 7336
2021-12-30 19:30 | 7179 | 1752 | 8247 | 0 | 0 | 2100 | 8265 | 8245 | 7173
2021-12-30 20:00 | 7144 | 1758 | 8251 | 0 | 0 | 2100 | 8262 | 8249 | 7103
2021-12-30 20:30 | 6938 | 1694 | 8255 | 0 | 0 | 2100 | 8258 | 8253 | 6952
2021-12-30 21:00 | 6841 | 1682 | 8260 | 0 | 0 | 2100 | 8256 | 8258 | 6823
2021-12-30 21:30 | 6752 | 1607 | 8264 | 0 | 0 | 2100 | 8250 | 8262 | 6717
2021-12-30 22:00 | 6550 | 1473 | 8268 | 0 | 0 | 2100 | 8248 | 8265 | 6568
2021-12-30 22:30 | 6469 | 1414 | 8268 | 0 | 0 | 2100 | 8244 | 8266 | 6469
2021-12-30 23:00 | 6506 | 1449 | 8271 | 0 | 0 | 2100 | 8241 | 8269 | 6444
2021-12-30 23:30 | 6514 | 1453 | 8271 | 0 | 0 | 2100 | 8241 | 8269 | 6422
2021-12-31 | 6293 | 1312 | 8268 | 0 | 0 | 2100 | 8238 | 8266 | 6310
2021-12-31 00:30 | 6233 | 1280 | 8265 | 0 | 0 | 2100 | 8221 | 8264 | 6252
2021-12-31 01:00 | 6303 | 1337 | 8266 | 0 | 0 | 2100 | 8220 | 8264 | 6226
2021-12-31 01:30 | 6246 | 1296 | 8265 | 0 | 0 | 2100 | 8219 | 8263 | 6210
2021-12-31 02:00 | 6298 | 1368 | 8264 | 0 | 0 | 2100 | 8219 | 8261 | 6230
2021-12-31 02:30 | 6381 | 1446 | 8262 | 0 | 0 | 2100 | 8217 | 8260 | 6307
2021-12-31 03:00 | 6532 | 1566 | 8263 | 0 | 0 | 2100 | 8220 | 8259 | 6424
2021-12-31 03:30 | 6587 | 1606 | 8263 | 0 | 0 | 2100 | 8218 | 8259 | 6506
2021-12-31 04:00 | 6609 | 1624 | 8261 | 0 | 0 | 2100 | 8216 | 8259 | 6545
2021-12-31 04:30 | 6579 | 1599 | 8265 | 0 | 0 | 2100 | 8215 | 8261 | 6542
2021-12-31 05:00 | 6545 | 1583 | 8265 | 0 | 0 | 2100 | 8216 | 8261 | 6516
2021-12-31 05:30 | 6515 | 1558 | 8267 | 0 | 0 | 2100 | 8213 | 8263 | 6485
2021-12-31 06:00 | 6471 | 1520 | 8268 | 0 | 0 | 2100 | 8210 | 8265 | 6439
2021-12-31 06:30 | 6368 | 1447 | 8270 | 0 | 0 | 2100 | 8209 | 8268 | 6368
2021-12-31 07:00 | 6434 | 1524 | 8273 | 0 | 0 | 2100 | 8206 | 8270 | 6389
2021-12-31 07:30 | 6603 | 1667 | 8278 | 0 | 0 | 2100 | 8210 | 8274 | 6538
2021-12-31 08:00 | 6755 | 1763 | 8280 | 0 | 0 | 2100 | 8219 | 8277 | 6740
2021-12-31 08:30 | 6942 | 1823 | 8282 | 0 | 0 | 2100 | 8232 | 8278 | 6997
2021-12-31 09:00 | 7120 | 1825 | 8282 | 0 | 0 | 2100 | 8242 | 8277 | 7289
2021-12-31 09:30 | 7185 | 1827 | 8281 | 0 | 0 | 2100 | 8263 | 8276 | 7448
2021-12-31 10:00 | 7296 | 1824 | 8278 | 0 | 0 | 2100 | 8283 | 8275 | 7596
2021-12-31 10:30 | 7422 | 1829 | 8278 | 0 | 0 | 2100 | 8298 | 8272 | 7721
2021-12-31 11:00 | 7451 | 1805 | 8275 | 0 | 0 | 2100 | 8303 | 8270 | 7805
2021-12-31 11:30 | 7332 | 1831 | 8272 | 3 | 1 | 2100 | 8296 | 8268 | 7611
2021-12-31 12:00 | 7103 | 1990 | 8271 | 5 | 2 | 2100 | 8324 | 8267 | 7284
2021-12-31 12:30 | 7184 | 1956 | 8269 | 0 | 0 | 2100 | 8324 | 8265 | 7339
2021-12-31 13:00 | 7185 | 1725 | 8268 | 0 | 0 | 2100 | 8326 | 8265 | 7332
2021-12-31 13:30 | 7323 | 1677 | 8266 | 0 | 0 | 2100 | 8330 | 8262 | 7480
2021-12-31 14:00 | 7224 | 1839 | 8262 | 0 | 0 | 2100 | 8333 | 8258 | 7452
2021-12-31 14:30 | 7256 | 1767 | 8258 | 0 | 0 | 2100 | 8336 | 8255 | 7506
2021-12-31 15:00 | 7428 | 1636 | 8252 | 3 | 1 | 2100 | 8331 | 8247 | 7784
2021-12-31 15:30 | 7581 | 1671 | 8246 | 0 | 0 | 2100 | 8325 | 8241 | 7917
2021-12-31 16:00 | 7636 | 1645 | 8242 | 0 | 0 | 2100 | 8320 | 8237 | 7981
2021-12-31 16:30 | 7732 | 1325 | 8240 | 0 | 0 | 2100 | 8306 | 8236 | 8090
2021-12-31 17:00 | 7661 | 1321 | 8243 | 0 | 0 | 2100 | 8298 | 8239 | 7946
2021-12-31 17:30 | 7606 | 1570 | 8248 | 0 | 0 | 2100 | 8294 | 8243 | 7905
2021-12-31 18:00 | 7221 | 1700 | 8253 | 1 | 1 | 2100 | 8282 | 8249 | 7487
2021-12-31 18:30 | 6928 | 1768 | 8263 | 7 | 1 | 2100 | 8273 | 8260 | 7117
2021-12-31 19:00 | 6843 | 1743 | 8268 | 9 | 2 | 2100 | 8269 | 8266 | 6926
2021-12-31 19:30 | 6761 | 1684 | 8272 | 9 | 1 | 2100 | 8264 | 8270 | 6790
2021-12-31 20:00 | 6715 | 1677 | 8274 | 1 | 1 | 2100 | 8264 | 8273 | 6712
2021-12-31 20:30 | 6635 | 1623 | 8279 | 0 | 0 | 2100 | 8258 | 8276 | 6633
2021-12-31 21:00 | 6497 | 1521 | 8284 | 3 | 1 | 2100 | 8255 | 8281 | 6533
2021-12-31 21:30 | 6561 | 1579 | 8288 | 0 | 0 | 2100 | 8255 | 8285 | 6501
2021-12-31 22:00 | 6469 | 1498 | 8293 | 0 | 0 | 2100 | 8252 | 8290 | 6460
2021-12-31 22:30 | 6455 | 1521 | 8294 | 0 | 0 | 2100 | 8249 | 8292 | 6438
2021-12-31 23:00 | 6499 | 1553 | 8294 | 0 | 0 | 2100 | 8247 | 8292 | 6470
2021-12-31 23:30 | 6487 | 1540 | 8294 | 0 | 0 | 2100 | 8245 | 8292 | 6453
2022-01-01 | 6435 | 1487 | 8292 | 1 | 1 | 2100 | 8246 | 8290 | 6398
2022-01-01 00:30 | 6297 | 1380 | 8291 | 1 | 1 | 2100 | 8224 | 8289 | 6329
2022-01-01 01:00 | 6256 | 1358 | 8291 | 0 | 0 | 2100 | 8225 | 8288 | 6260
2022-01-01 01:30 | 6240 | 1343 | 8288 | 0 | 0 | 2100 | 8223 | 8285 | 6221
2022-01-01 02:00 | 6296 | 1411 | 8285 | 0 | 0 | 2100 | 8221 | 8282 | 6245
2022-01-01 02:30 | 6382 | 1488 | 8284 | 0 | 0 | 2100 | 8223 | 8281 | 6311
2022-01-01 03:00 | 6371 | 1469 | 8282 | 0 | 0 | 2100 | 8219 | 8279 | 6315
2022-01-01 03:30 | 6361 | 1447 | 8279 | 0 | 0 | 2100 | 8222 | 8277 | 6307
2022-01-01 04:00 | 6272 | 1369 | 8278 | 0 | 0 | 2100 | 8217 | 8276 | 6247
2022-01-01 04:30 | 6200 | 1320 | 8281 | 0 | 0 | 2100 | 8219 | 8277 | 6187
2022-01-01 05:00 | 6301 | 1420 | 8282 | 0 | 0 | 2100 | 8217 | 8280 | 6243
2022-01-01 05:30 | 6231 | 1353 | 8286 | 0 | 0 | 2100 | 8218 | 8282 | 6209
2022-01-01 06:00 | 6171 | 1301 | 8287 | 0 | 0 | 2100 | 8212 | 8284 | 6156
2022-01-01 06:30 | 6219 | 1350 | 8289 | 0 | 0 | 2100 | 8213 | 8285 | 6164
2022-01-01 07:00 | 6184 | 1318 | 8291 | 0 | 0 | 2100 | 8213 | 8287 | 6144
2022-01-01 07:30 | 6260 | 1396 | 8293 | 0 | 0 | 2100 | 8217 | 8290 | 6193
2022-01-01 08:00 | 6492 | 1600 | 8297 | 0 | 0 | 2100 | 8227 | 8294 | 6423
2022-01-01 08:30 | 6782 | 1773 | 8300 | 0 | 0 | 2100 | 8241 | 8296 | 6857
2022-01-01 09:00 | 6947 | 1824 | 8302 | 0 | 0 | 2100 | 8257 | 8297 | 7137
2022-01-01 09:30 | 7034 | 1803 | 8304 | 0 | 0 | 2100 | 8279 | 8299 | 7300
2022-01-01 10:00 | 7141 | 1743 | 8303 | 0 | 0 | 2100 | 8292 | 8298 | 7459
2022-01-01 10:30 | 7201 | 1679 | 8300 | 0 | 0 | 2100 | 8310 | 8295 | 7527
2022-01-01 11:00 | 7221 | 1650 | 8298 | 0 | 0 | 2100 | 8314 | 8293 | 7537
2022-01-01 11:30 | 7198 | 1699 | 8295 | 0 | 0 | 2100 | 8307 | 8291 | 7438
2022-01-01 12:00 | 7169 | 1765 | 8293 | 23 | 4 | 2100 | 8302 | 8288 | 7364
2022-01-01 12:30 | 6877 | 1819 | 8294 | 11 | 3 | 2100 | 8301 | 8289 | 6994
2022-01-01 13:00 | 6796 | 1802 | 8294 | 41 | 4 | 2100 | 8296 | 8290 | 6867
2022-01-01 13:30 | 6670 | 1730 | 8292 | 21 | 2 | 2100 | 8295 | 8288 | 6711
2022-01-01 14:00 | 6697 | 1744 | 8289 | 2 | 1 | 2100 | 8292 | 8286 | 6692
2022-01-01 14:30 | 6704 | 1733 | 8283 | 5 | 1 | 2100 | 8293 | 8281 | 6691
2022-01-01 15:00 | 6767 | 1797 | 8277 | 1 | 1 | 2100 | 8303 | 8274 | 6751
2022-01-01 15:30 | 6924 | 1912 | 8267 | 0 | 0 | 2100 | 8311 | 8264 | 7055
2022-01-01 16:00 | 7123 | 2006 | 8267 | 0 | 0 | 2100 | 8317 | 8262 | 7441
2022-01-01 16:30 | 7125 | 1892 | 8264 | 0 | 0 | 2100 | 8320 | 8260 | 7441
2022-01-01 17:00 | 7137 | 1862 | 8262 | 0 | 0 | 2100 | 8313 | 8257 | 7450
2022-01-01 17:30 | 7079 | 1886 | 8263 | 0 | 0 | 2100 | 8310 | 8258 | 7329
2022-01-01 18:00 | 7060 | 1902 | 8266 | 0 | 0 | 2100 | 8302 | 8262 | 7213
2022-01-01 18:30 | 7075 | 1910 | 8268 | 0 | 0 | 2100 | 8295 | 8264 | 7173
2022-01-01 19:00 | 6951 | 1856 | 8270 | 0 | 0 | 2100 | 8290 | 8267 | 7008
2022-01-01 19:30 | 6693 | 1675 | 8273 | 0 | 0 | 2100 | 8284 | 8269 | 6773
2022-01-01 20:00 | 6492 | 1529 | 8275 | 0 | 0 | 2100 | 8281 | 8272 | 6571
2022-01-01 20:30 | 6377 | 1449 | 8279 | 0 | 0 | 2100 | 8278 | 8276 | 6425
2022-01-01 21:00 | 6351 | 1443 | 8281 | 0 | 0 | 2100 | 8273 | 8278 | 6341
2022-01-01 21:30 | 6335 | 1434 | 8282 | 0 | 0 | 2100 | 8271 | 8279 | 6301
2022-01-01 22:00 | 6288 | 1385 | 8285 | 0 | 0 | 2100 | 8270 | 8283 | 6256
2022-01-01 22:30 | 6339 | 1447 | 8287 | 0 | 0 | 2100 | 8266 | 8284 | 6274
2022-01-01 23:00 | 6404 | 1504 | 8287 | 0 | 0 | 2100 | 8266 | 8284 | 6308
2022-01-01 23:30 | 6480 | 1554 | 8285 | 0 | 0 | 2100 | 8263 | 8282 | 6349
2022-01-02 | 6716 | 1637 | 8283 | 0 | 0 | 2100 | 8263 | 8280 | 6459
2022-01-02 00:30 | 6513 | 1515 | 8283 | 0 | 0 | 2100 | 8246 | 8279 | 6470
2022-01-02 01:00 | 6305 | 1363 | 8279 | 0 | 0 | 2100 | 8246 | 8276 | 6318
2022-01-02 01:30 | 6206 | 1310 | 8278 | 0 | 0 | 2100 | 8242 | 8274 | 6201
2022-01-02 02:00 | 6179 | 1291 | 8274 | 0 | 0 | 2100 | 8241 | 8270 | 6150
2022-01-02 02:30 | 6179 | 1299 | 8270 | 0 | 0 | 2100 | 8239 | 8267 | 6119
2022-01-02 03:00 | 6300 | 1392 | 8268 | 0 | 0 | 2100 | 8240 | 8264 | 6172
2022-01-02 03:30 | 6327 | 1365 | 8267 | 0 | 0 | 2100 | 8237 | 8264 | 6189
2022-01-02 04:00 | 6149 | 1253 | 8268 | 0 | 0 | 2100 | 8236 | 8264 | 6113
2022-01-02 04:30 | 6205 | 1317 | 8266 | 0 | 0 | 2100 | 8236 | 8263 | 6100
2022-01-02 05:00 | 6166 | 1274 | 8269 | 0 | 0 | 2100 | 8235 | 8265 | 6084
2022-01-02 05:30 | 6085 | 1214 | 8271 | 0 | 0 | 2100 | 8232 | 8267 | 6034
2022-01-02 06:00 | 6105 | 1235 | 8273 | 0 | 0 | 2100 | 8232 | 8269 | 6039
2022-01-02 06:30 | 6086 | 1227 | 8274 | 0 | 0 | 2100 | 8229 | 8270 | 6015
2022-01-02 07:00 | 6095 | 1232 | 8275 | 0 | 0 | 2100 | 8229 | 8272 | 6021
2022-01-02 07:30 | 6194 | 1317 | 8279 | 0 | 0 | 2100 | 8231 | 8275 | 6119
2022-01-02 08:00 | 6382 | 1457 | 8282 | 0 | 0 | 2100 | 8236 | 8279 | 6343
2022-01-02 08:30 | 6616 | 1628 | 8283 | 0 | 0 | 2100 | 8246 | 8279 | 6586
2022-01-02 09:00 | 6792 | 1729 | 8281 | 0 | 0 | 2100 | 8260 | 8278 | 6869
2022-01-02 09:30 | 6916 | 1808 | 8282 | 0 | 0 | 2100 | 8266 | 8278 | 7083
2022-01-02 10:00 | 7038 | 1851 | 8282 | 0 | 0 | 2100 | 8288 | 8278 | 7169
2022-01-02 10:30 | 7198 | 1866 | 8282 | 0 | 0 | 2100 | 8311 | 8277 | 7366
2022-01-02 11:00 | 7314 | 1897 | 8279 | 0 | 0 | 2100 | 8326 | 8275 | 7521
2022-01-02 11:30 | 7420 | 1922 | 8279 | 0 | 0 | 2100 | 8335 | 8273 | 7614
2022-01-02 12:00 | 7423 | 1846 | 8276 | 0 | 0 | 2100 | 8344 | 8270 | 7646
2022-01-02 12:30 | 7516 | 1848 | 8273 | 0 | 0 | 2100 | 8346 | 8267 | 7735
2022-01-02 13:00 | 7557 | 1852 | 8270 | 0 | 0 | 2100 | 8349 | 8263 | 7763
2022-01-02 13:30 | 7613 | 1837 | 8264 | 0 | 0 | 2100 | 8346 | 8258 | 7849
2022-01-02 14:00 | 7659 | 1772 | 8259 | 0 | 0 | 2100 | 8343 | 8253 | 7888
2022-01-02 14:30 | 7506 | 1680 | 8256 | 0 | 0 | 2100 | 8339 | 8251 | 7813
2022-01-02 15:00 | 7333 | 1683 | 8254 | 0 | 0 | 2100 | 8339 | 8250 | 7680
2022-01-02 15:30 | 7205 | 1657 | 8252 | 0 | 0 | 2100 | 8335 | 8249 | 7584
2022-01-02 16:00 | 7327 | 1749 | 8250 | 0 | 0 | 2100 | 8335 | 8246 | 7612
2022-01-02 16:30 | 7510 | 1703 | 8247 | 0 | 0 | 2100 | 8333 | 8242 | 7895
2022-01-02 17:00 | 7632 | 1660 | 8243 | 0 | 0 | 2100 | 8323 | 8238 | 8078
2022-01-02 17:30 | 7637 | 1641 | 8242 | 0 | 0 | 2100 | 8314 | 8237 | 8046
2022-01-02 18:00 | 7621 | 1653 | 8243 | 0 | 0 | 2100 | 8302 | 8238 | 8010
2022-01-02 18:30 | 7546 | 1669 | 8244 | 0 | 0 | 2100 | 8295 | 8240 | 7828
2022-01-02 19:00 | 7296 | 1659 | 8245 | 0 | 0 | 2100 | 8285 | 8242 | 7493
2022-01-02 19:30 | 6928 | 1573 | 8248 | 0 | 0 | 2100 | 8276 | 8246 | 7087
2022-01-02 20:00 | 6519 | 1362 | 8251 | 0 | 0 | 2100 | 8270 | 8250 | 6732
2022-01-02 20:30 | 6390 | 1335 | 8254 | 0 | 0 | 2100 | 8263 | 8253 | 6490
2022-01-02 21:00 | 6480 | 1386 | 8257 | 0 | 0 | 2100 | 8266 | 8256 | 6414
2022-01-02 21:30 | 6574 | 1488 | 8260 | 0 | 0 | 2100 | 8261 | 8259 | 6441
2022-01-02 22:00 | 6687 | 1499 | 8261 | 0 | 0 | 2100 | 8260 | 8260 | 6479
2022-01-02 22:30 | 6452 | 1391 | 8263 | 0 | 0 | 2100 | 8259 | 8261 | 6407
2022-01-02 23:00 | 6391 | 1332 | 8263 | 0 | 0 | 2100 | 8257 | 8262 | 6323
2022-01-02 23:30 | 6304 | 1276 | 8262 | 0 | 0 | 2100 | 8255 | 8260 | 6250
2022-01-03 | 6219 | 1249 | 8261 | 0 | 0 | 2100 | 8248 | 8259 | 6174
2022-01-03 00:30 | 6179 | 1220 | 8261 | 0 | 0 | 2100 | 8235 | 8259 | 6157
2022-01-03 01:00 | 6093 | 1168 | 8261 | 0 | 0 | 2100 | 8232 | 8259 | 6080
2022-01-03 01:30 | 6161 | 1216 | 8260 | 0 | 0 | 2100 | 8232 | 8258 | 6066
2022-01-03 02:00 | 6119 | 1188 | 8259 | 0 | 0 | 2100 | 8230 | 8256 | 6043
2022-01-03 02:30 | 5971 | 1100 | 8255 | 0 | 0 | 2100 | 8229 | 8253 | 5967
2022-01-03 03:00 | 6039 | 1146 | 8255 | 0 | 0 | 2100 | 8229 | 8252 | 5957
2022-01-03 03:30 | 6102 | 1190 | 8256 | 0 | 0 | 2100 | 8230 | 8253 | 5977
2022-01-03 04:00 | 6076 | 1169 | 8258 | 0 | 0 | 2100 | 8225 | 8255 | 5978
2022-01-03 04:30 | 5970 | 1112 | 8256 | 0 | 0 | 2100 | 8226 | 8254 | 5921
2022-01-03 05:00 | 6038 | 1162 | 8258 | 0 | 0 | 2100 | 8223 | 8255 | 5937
2022-01-03 05:30 | 5945 | 1096 | 8261 | 0 | 0 | 2100 | 8225 | 8258 | 5884
2022-01-03 06:00 | 5921 | 1080 | 8263 | 0 | 0 | 2100 | 8219 | 8260 | 5858
2022-01-03 06:30 | 5862 | 1038 | 8267 | 0 | 0 | 2100 | 8219 | 8263 | 5810
2022-01-03 07:00 | 5860 | 1049 | 8270 | 0 | 0 | 2100 | 8219 | 8265 | 5783
2022-01-03 07:30 | 5971 | 1149 | 8272 | 0 | 0 | 2100 | 8219 | 8268 | 5877
2022-01-03 08:00 | 6391 | 1461 | 8273 | 0 | 0 | 2100 | 8230 | 8271 | 6259
2022-01-03 08:30 | 6692 | 1575 | 8273 | 0 | 0 | 2100 | 8242 | 8272 | 6610
2022-01-03 09:00 | 6797 | 1580 | 8276 | 0 | 0 | 2100 | 8257 | 8273 | 6883
2022-01-03 09:30 | 7022 | 1600 | 8275 | 0 | 0 | 2100 | 8275 | 8271 | 7164
2022-01-03 10:00 | 7203 | 1689 | 8275 | 0 | 0 | 2100 | 8292 | 8271 | 7353
2022-01-03 10:30 | 7265 | 1717 | 8272 | 0 | 0 | 2100 | 8309 | 8269 | 7433
2022-01-03 11:00 | 7383 | 1754 | 8272 | 0 | 0 | 2100 | 8325 | 8267 | 7526
2022-01-03 11:30 | 7436 | 1757 | 8269 | 0 | 0 | 2100 | 8335 | 8264 | 7605
2022-01-03 12:00 | 7501 | 1702 | 8265 | 0 | 0 | 2100 | 8338 | 8260 | 7659
2022-01-03 12:30 | 7584 | 1675 | 8264 | 0 | 0 | 2100 | 8336 | 8258 | 7731
2022-01-03 13:00 | 7622 | 1568 | 8261 | 0 | 0 | 2100 | 8333 | 8256 | 7794
2022-01-03 13:30 | 7668 | 1446 | 8257 | 0 | 0 | 2100 | 8329 | 8252 | 7855
2022-01-03 14:00 | 7702 | 1432 | 8253 | 0 | 0 | 2100 | 8322 | 8248 | 7875
2022-01-03 14:30 | 7710 | 1366 | 8249 | 0 | 0 | 2100 | 8323 | 8244 | 7924
2022-01-03 15:00 | 7650 | 1257 | 8246 | 0 | 0 | 2100 | 8318 | 8242 | 7857
2022-01-03 15:30 | 7722 | 1229 | 8241 | 0 | 0 | 2100 | 8312 | 8236 | 7940
2022-01-03 16:00 | 7724 | 1156 | 8236 | 0 | 0 | 2100 | 8301 | 8232 | 7965
2022-01-03 16:30 | 7755 | 1168 | 8234 | 0 | 0 | 2100 | 8301 | 8230 | 7994
2022-01-03 17:00 | 7882 | 1137 | 8234 | 0 | 0 | 2100 | 8296 | 8230 | 8039
2022-01-03 17:30 | 7749 | 1011 | 8234 | 0 | 0 | 2100 | 8286 | 8230 | 7898
2022-01-03 18:00 | 7725 | 1022 | 8237 | 0 | 0 | 2100 | 8279 | 8234 | 7835
2022-01-03 18:30 | 7606 | 1030 | 8239 | 0 | 0 | 2100 | 8272 | 8236 | 7694
2022-01-03 19:00 | 7308 | 1006 | 8243 | 0 | 0 | 2100 | 8264 | 8241 | 7374
2022-01-03 19:30 | 7124 | 985 | 8249 | 0 | 0 | 2100 | 8260 | 8248 | 7138
2022-01-03 20:00 | 6952 | 965 | 8254 | 0 | 0 | 2100 | 8254 | 8254 | 6972
2022-01-03 20:30 | 6977 | 990 | 8256 | 0 | 0 | 2100 | 8252 | 8257 | 6880
2022-01-03 21:00 | 6897 | 1055 | 8261 | 0 | 0 | 2100 | 8249 | 8261 | 6846
2022-01-03 21:30 | 6780 | 1079 | 8264 | 0 | 0 | 2100 | 8244 | 8264 | 6700
2022-01-03 22:00 | 6766 | 1059 | 8268 | 0 | 0 | 2100 | 8241 | 8268 | 6658
2022-01-03 22:30 | 6650 | 1050 | 8268 | 0 | 0 | 2100 | 8237 | 8267 | 6581
2022-01-03 23:00 | 6440 | 1056 | 8270 | 0 | 0 | 2100 | 8235 | 8270 | 6433
2022-01-03 23:30 | 6286 | 1080 | 8272 | 0 | 0 | 2100 | 8231 | 8272 | 6269
2022-01-04 | 6251 | 1077 | 8273 | 0 | 0 | 2100 | 8230 | 8273 | 6189
2022-01-04 00:30 | 6218 | 1117 | 8273 | 0 | 0 | 2100 | 8211 | 8272 | 6140
2022-01-04 01:00 | 6003 | 1041 | 8271 | 0 | 0 | 2100 | 8209 | 8270 | 6027
2022-01-04 01:30 | 5985 | 1073 | 8269 | 0 | 0 | 2100 | 8208 | 8268 | 5943
2022-01-04 02:00 | 5983 | 1082 | 8268 | 0 | 0 | 2100 | 8207 | 8267 | 5914
2022-01-04 02:30 | 5942 | 1065 | 8268 | 0 | 0 | 2100 | 8206 | 8266 | 5880
2022-01-04 03:00 | 5866 | 1022 | 8269 | 3 | 1 | 2100 | 8206 | 8266 | 5826
2022-01-04 03:30 | 5858 | 1026 | 8269 | 0 | 0 | 2100 | 8206 | 8266 | 5796
2022-01-04 04:00 | 5829 | 1017 | 8271 | 3 | 1 | 2100 | 8203 | 8267 | 5762
2022-01-04 04:30 | 5794 | 991 | 8273 | 3 | 1 | 2100 | 8203 | 8269 | 5731
2022-01-04 05:00 | 5718 | 947 | 8274 | 3 | 1 | 2100 | 8203 | 8270 | 5663
2022-01-04 05:30 | 5699 | 946 | 8274 | 0 | 0 | 2100 | 8200 | 8270 | 5641
2022-01-04 06:00 | 5761 | 992 | 8276 | 0 | 0 | 2100 | 8200 | 8272 | 5664
2022-01-04 06:30 | 5771 | 996 | 8278 | 0 | 0 | 2100 | 8197 | 8273 | 5677
2022-01-04 07:00 | 5699 | 948 | 8279 | 0 | 0 | 2100 | 8201 | 8274 | 5640
2022-01-04 07:30 | 5923 | 1118 | 8280 | 1 | 1 | 2100 | 8202 | 8277 | 5796
2022-01-04 08:00 | 6296 | 1392 | 8284 | 2 | 1 | 2100 | 8213 | 8282 | 6141
2022-01-04 08:30 | 6503 | 1485 | 8287 | 0 | 0 | 2100 | 8222 | 8285 | 6454
2022-01-04 09:00 | 6682 | 1497 | 8289 | 0 | 0 | 2100 | 8241 | 8286 | 6751
2022-01-04 09:30 | 6858 | 1494 | 8288 | 0 | 0 | 2100 | 8262 | 8286 | 7029
2022-01-04 10:00 | 7026 | 1551 | 8286 | 0 | 0 | 2100 | 8276 | 8283 | 7227
2022-01-04 10:30 | 7155 | 1560 | 8283 | 0 | 0 | 2100 | 8296 | 8279 | 7395
2022-01-04 11:00 | 7278 | 1506 | 8281 | 0 | 0 | 2100 | 8308 | 8277 | 7532
2022-01-04 11:30 | 7435 | 1584 | 8279 | 0 | 0 | 2100 | 8315 | 8275 | 7676
2022-01-04 12:00 | 7515 | 1557 | 8278 | 0 | 0 | 2100 | 8314 | 8272 | 7766
2022-01-04 12:30 | 7571 | 1598 | 8275 | 0 | 0 | 2100 | 8317 | 8270 | 7780
2022-01-04 13:00 | 7579 | 1607 | 8272 | 0 | 0 | 2100 | 8316 | 8267 | 7811
2022-01-04 13:30 | 7596 | 1589 | 8269 | 0 | 0 | 2100 | 8315 | 8264 | 7860
2022-01-04 14:00 | 7500 | 1446 | 8265 | 0 | 0 | 2100 | 8309 | 8260 | 7683
2022-01-04 14:30 | 7725 | 1432 | 8262 | 0 | 0 | 2100 | 8305 | 8257 | 7892
2022-01-04 15:00 | 7745 | 1307 | 8258 | 0 | 0 | 2100 | 8302 | 8253 | 7985
2022-01-04 15:30 | 7846 | 1318 | 8253 | 0 | 0 | 2100 | 8294 | 8249 | 8121
2022-01-04 16:00 | 7855 | 1267 | 8250 | 0 | 0 | 2100 | 8290 | 8246 | 8191
2022-01-04 16:30 | 7845 | 1229 | 8247 | 0 | 0 | 2100 | 8286 | 8243 | 8235
2022-01-04 17:00 | 7755 | 1125 | 8245 | 0 | 0 | 2100 | 8274 | 8241 | 8152
2022-01-04 17:30 | 7662 | 1090 | 8244 | 0 | 0 | 2100 | 8267 | 8241 | 7941
2022-01-04 18:00 | 7640 | 1074 | 8246 | 0 | 0 | 2100 | 8260 | 8243 | 7825
2022-01-04 18:30 | 7496 | 1133 | 8248 | 0 | 0 | 2100 | 8252 | 8245 | 7696
2022-01-04 19:00 | 7183 | 1025 | 8251 | 0 | 0 | 2100 | 8244 | 8249 | 7308
2022-01-04 19:30 | 6733 | 1030 | 8252 | 0 | 0 | 2100 | 8240 | 8252 | 6909
2022-01-04 20:00 | 6606 | 1079 | 8255 | 0 | 0 | 2100 | 8235 | 8255 | 6644
2022-01-04 20:30 | 7085 | 949 | 8256 | 0 | 0 | 2100 | 8232 | 8257 | 6799
2022-01-04 21:00 | 7166 | 930 | 8260 | 0 | 0 | 2100 | 8231 | 8260 | 6968
2022-01-04 21:30 | 7037 | 931 | 8265 | 0 | 0 | 2100 | 8231 | 8265 | 6922
2022-01-04 22:00 | 6839 | 1010 | 8269 | 0 | 0 | 2100 | 8228 | 8269 | 6791
2022-01-04 22:30 | 6697 | 1014 | 8270 | 0 | 0 | 2100 | 8224 | 8270 | 6618
2022-01-04 23:00 | 6621 | 984 | 8273 | 0 | 0 | 2100 | 8219 | 8272 | 6511
2022-01-04 23:30 | 6484 | 967 | 8274 | 0 | 0 | 2100 | 8219 | 8273 | 6423
2022-01-05 | 6355 | 966 | 8275 | 0 | 0 | 2100 | 8216 | 8275 | 6318
2022-01-05 00:30 | 6196 | 978 | 8276 | 0 | 0 | 2100 | 8199 | 8275 | 6219
2022-01-05 01:00 | 6092 | 1004 | 8278 | 0 | 0 | 2100 | 8198 | 8277 | 6096
2022-01-05 01:30 | 6126 | 1029 | 8277 | 0 | 0 | 2100 | 8194 | 8276 | 6073
2022-01-05 02:00 | 6078 | 1048 | 8275 | 0 | 0 | 2100 | 8195 | 8274 | 6024
2022-01-05 02:30 | 6038 | 1060 | 8274 | 0 | 0 | 2100 | 8194 | 8274 | 5987
2022-01-05 03:00 | 5975 | 1039 | 8276 | 2 | 1 | 2100 | 8191 | 8275 | 5920
2022-01-05 03:30 | 5899 | 1027 | 8277 | 0 | 0 | 2100 | 8193 | 8274 | 5848
2022-01-05 04:00 | 5950 | 1060 | 8277 | 0 | 0 | 2100 | 8191 | 8275 | 5845
2022-01-05 04:30 | 5907 | 1054 | 8282 | 0 | 0 | 2100 | 8189 | 8278 | 5830
2022-01-05 05:00 | 5997 | 1109 | 8282 | 0 | 0 | 2100 | 8189 | 8279 | 5856
2022-01-05 05:30 | 5905 | 1040 | 8283 | 1 | 1 | 2100 | 8191 | 8280 | 5808
2022-01-05 06:00 | 5782 | 982 | 8282 | 1 | 1 | 2100 | 8185 | 8278 | 5731
2022-01-05 06:30 | 5804 | 994 | 8285 | 0 | 0 | 2100 | 8184 | 8282 | 5717
2022-01-05 07:00 | 5852 | 1034 | 8289 | 0 | 0 | 2100 | 8184 | 8285 | 5740
2022-01-05 07:30 | 5921 | 1098 | 8291 | 0 | 0 | 2100 | 8187 | 8288 | 5807
2022-01-05 08:00 | 6302 | 1345 | 8293 | 0 | 0 | 2100 | 8195 | 8291 | 6144
2022-01-05 08:30 | 6642 | 1423 | 8295 | 0 | 0 | 2100 | 8206 | 8293 | 6512
2022-01-05 09:00 | 6783 | 1496 | 8296 | 0 | 0 | 2100 | 8225 | 8294 | 6831
2022-01-05 09:30 | 6961 | 1390 | 8295 | 0 | 0 | 2100 | 8245 | 8292 | 7099
2022-01-05 10:00 | 7138 | 1400 | 8291 | 0 | 0 | 2100 | 8265 | 8288 | 7314
2022-01-05 10:30 | 7250 | 1395 | 8289 | 0 | 0 | 2100 | 8284 | 8285 | 7498
2022-01-05 11:00 | 7401 | 1304 | 8285 | 0 | 0 | 2100 | 8298 | 8281 | 7654
2022-01-05 11:30 | 7533 | 1360 | 8282 | 0 | 0 | 2100 | 8306 | 8278 | 7756
2022-01-05 12:00 | 7622 | 1301 | 8280 | 0 | 0 | 2100 | 8313 | 8275 | 7837
2022-01-05 12:30 | 7698 | 1471 | 8278 | 0 | 0 | 2100 | 8311 | 8273 | 7935
2022-01-05 13:00 | 7603 | 1468 | 8277 | 0 | 0 | 2100 | 8310 | 8271 | 7886
2022-01-05 13:30 | 7594 | 1388 | 8273 | 0 | 0 | 2100 | 8306 | 8268 | 7797
2022-01-05 14:00 | 7583 | 1301 | 8269 | 0 | 0 | 2100 | 8308 | 8264 | 7756
2022-01-05 14:30 | 7597 | 1315 | 8265 | 0 | 0 | 2100 | 8303 | 8261 | 7723
2022-01-05 15:00 | 7621 | 1244 | 8260 | 0 | 0 | 2100 | 8303 | 8257 | 7713
2022-01-05 15:30 | 7749 | 1257 | 8257 | 0 | 0 | 2100 | 8304 | 8253 | 7845
2022-01-05 16:00 | 7654 | 1155 | 8255 | 0 | 0 | 2100 | 8308 | 8251 | 7762
2022-01-05 16:30 | 7720 | 1146 | 8255 | 0 | 0 | 2100 | 8299 | 8251 | 7816
2022-01-05 17:00 | 7764 | 1144 | 8255 | 0 | 0 | 2100 | 8295 | 8251 | 7998
2022-01-05 17:30 | 7541 | 1049 | 8257 | 0 | 0 | 2100 | 8285 | 8253 | 7680
2022-01-05 18:00 | 7567 | 883 | 8257 | 0 | 0 | 2100 | 8276 | 8254 | 7587
2022-01-05 18:30 | 7490 | 1064 | 8260 | 0 | 0 | 2100 | 8272 | 8257 | 7486
2022-01-05 19:00 | 7334 | 1199 | 8261 | 0 | 0 | 2100 | 8266 | 8259 | 7341
2022-01-05 19:30 | 7037 | 1270 | 8263 | 0 | 0 | 2100 | 8263 | 8261 | 7123
2022-01-05 20:00 | 6881 | 1304 | 8265 | 0 | 0 | 2100 | 8254 | 8264 | 6949
2022-01-05 20:30 | 7045 | 1296 | 8268 | 0 | 0 | 2100 | 8250 | 8268 | 6938
2022-01-05 21:00 | 7093 | 1310 | 8271 | 0 | 0 | 2100 | 8250 | 8270 | 6985
2022-01-05 21:30 | 7013 | 1299 | 8273 | 0 | 0 | 2100 | 8246 | 8272 | 6934
2022-01-05 22:00 | 7035 | 1283 | 8275 | 0 | 0 | 2100 | 8245 | 8274 | 6932
2022-01-05 22:30 | 7029 | 1309 | 8277 | 0 | 0 | 2100 | 8243 | 8276 | 6949
2022-01-05 23:00 | 6908 | 1336 | 8279 | 0 | 0 | 2100 | 8237 | 8278 | 6894
2022-01-05 23:30 | 6826 | 1377 | 8283 | 0 | 0 | 2100 | 8234 | 8280 | 6825
2022-01-06 | 6904 | 1399 | 8282 | 0 | 0 | 2100 | 8235 | 8281 | 6815
2022-01-06 00:30 | 6803 | 1442 | 8282 | 0 | 0 | 2100 | 8217 | 8280 | 6790
2022-01-06 01:00 | 6775 | 1493 | 8281 | 0 | 0 | 2100 | 8215 | 8279 | 6740
2022-01-06 01:30 | 6818 | 1521 | 8280 | 0 | 0 | 2100 | 8211 | 8277 | 6735
2022-01-06 02:00 | 6779 | 1582 | 8277 | 0 | 0 | 2100 | 8210 | 8275 | 6704
2022-01-06 02:30 | 6737 | 1583 | 8275 | 0 | 0 | 2100 | 8210 | 8274 | 6661
2022-01-06 03:00 | 6710 | 1570 | 8274 | 0 | 0 | 2100 | 8206 | 8274 | 6619
2022-01-06 03:30 | 6657 | 1583 | 8274 | 0 | 0 | 2100 | 8205 | 8272 | 6548
2022-01-06 04:00 | 6603 | 1555 | 8274 | 0 | 0 | 2100 | 8202 | 8271 | 6481
2022-01-06 04:30 | 6533 | 1507 | 8273 | 0 | 0 | 2100 | 8200 | 8270 | 6421
2022-01-06 05:00 | 6490 | 1475 | 8275 | 0 | 0 | 2100 | 8200 | 8272 | 6372
2022-01-06 05:30 | 6282 | 1317 | 8277 | 0 | 0 | 2100 | 8198 | 8274 | 6286
2022-01-06 06:00 | 6155 | 1246 | 8280 | 0 | 0 | 2100 | 8195 | 8277 | 6180
2022-01-06 06:30 | 6192 | 1302 | 8282 | 0 | 0 | 2100 | 8192 | 8279 | 6139
2022-01-06 07:00 | 6324 | 1412 | 8283 | 0 | 0 | 2100 | 8196 | 8280 | 6215
2022-01-06 07:30 | 6260 | 1360 | 8287 | 0 | 0 | 2100 | 8196 | 8284 | 6208
2022-01-06 08:00 | 6521 | 1612 | 8290 | 0 | 0 | 2100 | 8205 | 8286 | 6398
2022-01-06 08:30 | 6797 | 1740 | 8291 | 0 | 0 | 2100 | 8220 | 8287 | 6727
2022-01-06 09:00 | 6927 | 1759 | 8292 | 0 | 0 | 2100 | 8233 | 8288 | 7004
2022-01-06 09:30 | 7059 | 1698 | 8291 | 0 | 0 | 2100 | 8249 | 8287 | 7190
2022-01-06 10:00 | 7187 | 1700 | 8289 | 0 | 0 | 2100 | 8273 | 8284 | 7398
2022-01-06 10:30 | 7304 | 1693 | 8287 | 0 | 0 | 2100 | 8286 | 8282 | 7548
2022-01-06 11:00 | 7401 | 1650 | 8284 | 0 | 0 | 2100 | 8304 | 8279 | 7647
2022-01-06 11:30 | 7467 | 1642 | 8282 | 0 | 0 | 2100 | 8314 | 8276 | 7709
2022-01-06 12:00 | 7457 | 1533 | 8280 | 0 | 0 | 2100 | 8308 | 8275 | 7719
2022-01-06 12:30 | 7408 | 1482 | 8278 | 0 | 0 | 2100 | 8314 | 8273 | 7632
2022-01-06 13:00 | 7388 | 1536 | 8275 | 0 | 0 | 2100 | 8310 | 8271 | 7577
2022-01-06 13:30 | 7319 | 1618 | 8272 | 15 | 3 | 2100 | 8307 | 8268 | 7487
2022-01-06 14:00 | 7027 | 1795 | 8270 | 4 | 1 | 2100 | 8304 | 8267 | 7119
2022-01-06 14:30 | 7162 | 1967 | 8265 | 0 | 0 | 2100 | 8315 | 8261 | 7229
2022-01-06 15:00 | 7394 | 1809 | 8261 | 0 | 0 | 2100 | 8320 | 8256 | 7497
2022-01-06 15:30 | 7376 | 1695 | 8258 | 0 | 0 | 2100 | 8320 | 8253 | 7515
2022-01-06 16:00 | 7495 | 1617 | 8256 | 0 | 0 | 2100 | 8322 | 8250 | 7663
2022-01-06 16:30 | 7592 | 1539 | 8253 | 0 | 0 | 2100 | 8320 | 8248 | 7847
2022-01-06 17:00 | 7521 | 1566 | 8254 | 0 | 0 | 2100 | 8312 | 8249 | 7719
2022-01-06 17:30 | 7553 | 1521 | 8254 | 0 | 0 | 2100 | 8306 | 8248 | 7729
2022-01-06 18:00 | 7589 | 1492 | 8252 | 0 | 0 | 2100 | 8301 | 8247 | 7796
2022-01-06 18:30 | 7585 | 1517 | 8251 | 0 | 0 | 2100 | 8296 | 8246 | 7826
2022-01-06 19:00 | 7388 | 1409 | 8252 | 0 | 0 | 2100 | 8287 | 8248 | 7519
2022-01-06 19:30 | 7128 | 1349 | 8254 | 0 | 0 | 2100 | 8277 | 8251 | 7208
2022-01-06 20:00 | 6864 | 1335 | 8257 | 0 | 0 | 2100 | 8273 | 8255 | 6947
2022-01-06 20:30 | 6690 | 1325 | 8260 | 0 | 0 | 2100 | 8267 | 8259 | 6737
2022-01-06 21:00 | 6593 | 1295 | 8264 | 0 | 0 | 2100 | 8264 | 8262 | 6591
2022-01-06 21:30 | 6533 | 1262 | 8266 | 0 | 0 | 2100 | 8261 | 8263 | 6505
2022-01-06 22:00 | 6538 | 1293 | 8266 | 0 | 0 | 2100 | 8260 | 8264 | 6438
2022-01-06 22:30 | 6474 | 1251 | 8269 | 0 | 0 | 2100 | 8257 | 8266 | 6399
2022-01-06 23:00 | 6454 | 1291 | 8270 | 0 | 0 | 2100 | 8253 | 8268 | 6340
2022-01-06 23:30 | 6338 | 1261 | 8272 | 0 | 0 | 2100 | 8254 | 8270 | 6280
2022-01-07 | 6228 | 1220 | 8272 | 0 | 0 | 2100 | 8249 | 8270 | 6202
2022-01-07 00:30 | 6204 | 1218 | 8271 | 0 | 0 | 2100 | 8228 | 8269 | 6151
2022-01-07 01:00 | 6203 | 1230 | 8271 | 0 | 0 | 2100 | 8232 | 8268 | 6115
2022-01-07 01:30 | 6157 | 1197 | 8267 | 0 | 0 | 2100 | 8231 | 8264 | 6077
2022-01-07 02:00 | 6063 | 1140 | 8265 | 0 | 0 | 2100 | 8229 | 8262 | 6026
2022-01-07 02:30 | 6083 | 1159 | 8264 | 0 | 0 | 2100 | 8226 | 8260 | 5994
2022-01-07 03:00 | 6160 | 1210 | 8264 | 0 | 0 | 2100 | 8225 | 8261 | 5999
2022-01-07 03:30 | 6106 | 1169 | 8266 | 0 | 0 | 2100 | 8228 | 8262 | 5985
2022-01-07 04:00 | 5997 | 1104 | 8266 | 0 | 0 | 2100 | 8222 | 8263 | 5919
2022-01-07 04:30 | 6005 | 1116 | 8268 | 0 | 0 | 2100 | 8223 | 8265 | 5903
2022-01-07 05:00 | 5997 | 1117 | 8269 | 0 | 0 | 2100 | 8219 | 8267 | 5899
2022-01-07 05:30 | 5956 | 1096 | 8273 | 0 | 0 | 2100 | 8220 | 8270 | 5866
2022-01-07 06:00 | 5919 | 1075 | 8276 | 0 | 0 | 2100 | 8221 | 8272 | 5844
2022-01-07 06:30 | 5918 | 1079 | 8279 | 0 | 0 | 2100 | 8220 | 8274 | 5831
2022-01-07 07:00 | 5880 | 1064 | 8283 | 0 | 0 | 2100 | 8218 | 8278 | 5807
2022-01-07 07:30 | 5967 | 1141 | 8286 | 0 | 0 | 2100 | 8220 | 8282 | 5880
2022-01-07 08:00 | 6285 | 1392 | 8290 | 0 | 0 | 2100 | 8228 | 8286 | 6181
2022-01-07 08:30 | 6485 | 1528 | 8292 | 0 | 0 | 2100 | 8239 | 8289 | 6486
2022-01-07 09:00 | 6766 | 1674 | 8292 | 0 | 0 | 2100 | 8257 | 8288 | 6876
2022-01-07 09:30 | 7034 | 1781 | 8290 | 0 | 0 | 2100 | 8273 | 8286 | 7207
2022-01-07 10:00 | 7141 | 1724 | 8290 | 0 | 0 | 2100 | 8289 | 8285 | 7421
2022-01-07 10:30 | 7279 | 1673 | 8288 | 0 | 0 | 2100 | 8308 | 8283 | 7531
2022-01-07 11:00 | 7369 | 1711 | 8285 | 0 | 0 | 2100 | 8323 | 8280 | 7646
2022-01-07 11:30 | 7428 | 1708 | 8283 | 0 | 0 | 2100 | 8321 | 8277 | 7712
2022-01-07 12:00 | 7352 | 1645 | 8280 | 0 | 0 | 2100 | 8317 | 8275 | 7581
2022-01-07 12:30 | 7446 | 1743 | 8277 | 0 | 0 | 2100 | 8320 | 8271 | 7582
2022-01-07 13:00 | 7515 | 1751 | 8271 | 0 | 0 | 2100 | 8320 | 8265 | 7678
2022-01-07 13:30 | 7491 | 1727 | 8265 | 0 | 0 | 2100 | 8317 | 8259 | 7622
2022-01-07 14:00 | 7579 | 1551 | 8259 | 0 | 0 | 2100 | 8317 | 8253 | 7630
2022-01-07 14:30 | 7723 | 1472 | 8255 | 0 | 0 | 2100 | 8320 | 8249 | 7829
2022-01-07 15:00 | 7723 | 1496 | 8252 | 0 | 0 | 2100 | 8320 | 8247 | 7860
2022-01-07 15:30 | 7653 | 1550 | 8250 | 0 | 0 | 2100 | 8313 | 8244 | 7902
2022-01-07 16:00 | 7705 | 1505 | 8248 | 0 | 0 | 2100 | 8305 | 8242 | 7996
2022-01-07 16:30 | 7813 | 1347 | 8246 | 0 | 0 | 2100 | 8301 | 8240 | 8040
2022-01-07 17:00 | 7829 | 1296 | 8245 | 0 | 0 | 2100 | 8295 | 8240 | 8044
2022-01-07 17:30 | 7807 | 1284 | 8245 | 0 | 0 | 2100 | 8285 | 8240 | 8067
2022-01-07 18:00 | 7723 | 1303 | 8247 | 0 | 0 | 2100 | 8278 | 8242 | 7901
2022-01-07 18:30 | 7592 | 1317 | 8248 | 0 | 0 | 2100 | 8269 | 8243 | 7727
2022-01-07 19:00 | 7372 | 1302 | 8249 | 0 | 0 | 2100 | 8261 | 8246 | 7439
2022-01-07 19:30 | 7153 | 1296 | 8252 | 0 | 0 | 2100 | 8254 | 8250 | 7177
2022-01-07 20:00 | 7170 | 1303 | 8253 | 0 | 0 | 2100 | 8250 | 8253 | 7079
2022-01-07 20:30 | 7170 | 1333 | 8257 | 0 | 0 | 2100 | 8248 | 8255 | 7082
2022-01-07 21:00 | 7123 | 1356 | 8262 | 0 | 0 | 2100 | 8246 | 8261 | 7050
2022-01-07 21:30 | 7012 | 1356 | 8268 | 0 | 0 | 2100 | 8238 | 8267 | 6967
2022-01-07 22:00 | 6957 | 1352 | 8271 | 0 | 0 | 2100 | 8239 | 8269 | 6838
2022-01-07 22:30 | 6943 | 1354 | 8273 | 0 | 0 | 2100 | 8235 | 8271 | 6820
2022-01-07 23:00 | 6816 | 1329 | 8275 | 0 | 0 | 2100 | 8233 | 8273 | 6744
2022-01-07 23:30 | 6574 | 1304 | 8277 | 0 | 0 | 2100 | 8230 | 8274 | 6597
2022-01-08 | 6559 | 1314 | 8278 | 0 | 0 | 2100 | 8228 | 8275 | 6510
2022-01-08 00:30 | 6462 | 1330 | 8278 | 0 | 0 | 2100 | 8208 | 8276 | 6438
2022-01-08 01:00 | 6320 | 1269 | 8276 | 0 | 0 | 2100 | 8207 | 8274 | 6311
2022-01-08 01:30 | 6293 | 1268 | 8272 | 0 | 0 | 2100 | 8207 | 8271 | 6244
2022-01-08 02:00 | 6382 | 1301 | 8271 | 0 | 0 | 2100 | 8203 | 8268 | 6266
2022-01-08 02:30 | 6287 | 1258 | 8270 | 0 | 0 | 2100 | 8203 | 8267 | 6233
2022-01-08 03:00 | 6044 | 1121 | 8269 | 0 | 0 | 2100 | 8200 | 8266 | 6081
2022-01-08 03:30 | 6078 | 1169 | 8268 | 0 | 0 | 2100 | 8201 | 8265 | 6013
2022-01-08 04:00 | 6168 | 1203 | 8270 | 0 | 0 | 2100 | 8199 | 8266 | 6030
2022-01-08 04:30 | 6100 | 1176 | 8270 | 0 | 0 | 2100 | 8198 | 8267 | 6015
2022-01-08 05:00 | 5953 | 1079 | 8272 | 0 | 0 | 2100 | 8196 | 8269 | 5931
2022-01-08 05:30 | 5990 | 1117 | 8275 | 0 | 0 | 2100 | 8197 | 8272 | 5918
2022-01-08 06:00 | 5991 | 1111 | 8276 | 0 | 0 | 2100 | 8193 | 8273 | 5905
2022-01-08 06:30 | 6041 | 1154 | 8279 | 0 | 0 | 2100 | 8192 | 8276 | 5910
2022-01-08 07:00 | 5987 | 1101 | 8283 | 0 | 0 | 2100 | 8191 | 8279 | 5911
2022-01-08 07:30 | 6025 | 1169 | 8284 | 0 | 0 | 2100 | 8196 | 8280 | 5941
2022-01-08 08:00 | 6354 | 1385 | 8286 | 0 | 0 | 2100 | 8204 | 8283 | 6234
2022-01-08 08:30 | 6595 | 1503 | 8288 | 0 | 0 | 2100 | 8217 | 8285 | 6532
2022-01-08 09:00 | 6870 | 1492 | 8286 | 0 | 0 | 2100 | 8235 | 8284 | 6889
2022-01-08 09:30 | 6993 | 1570 | 8286 | 0 | 0 | 2100 | 8256 | 8282 | 7135
2022-01-08 10:00 | 7119 | 1548 | 8287 | 0 | 0 | 2100 | 8270 | 8282 | 7321
2022-01-08 10:30 | 7318 | 1529 | 8284 | 0 | 0 | 2100 | 8291 | 8280 | 7538
2022-01-08 11:00 | 7441 | 1524 | 8281 | 0 | 0 | 2100 | 8306 | 8276 | 7693
2022-01-08 11:30 | 7581 | 1584 | 8276 | 0 | 0 | 2100 | 8312 | 8270 | 7807
2022-01-08 12:00 | 7684 | 1581 | 8272 | 0 | 0 | 2100 | 8320 | 8266 | 7891
2022-01-08 12:30 | 7665 | 1546 | 8269 | 0 | 0 | 2100 | 8321 | 8263 | 7890
2022-01-08 13:00 | 7691 | 1502 | 8265 | 0 | 0 | 2100 | 8320 | 8259 | 7891
2022-01-08 13:30 | 7801 | 1310 | 8260 | 0 | 0 | 2100 | 8311 | 8254 | 7951
2022-01-08 14:00 | 7818 | 1212 | 8257 | 0 | 0 | 2100 | 8307 | 8252 | 7962
2022-01-08 14:30 | 7899 | 1223 | 8255 | 0 | 0 | 2100 | 8304 | 8250 | 8021
2022-01-08 15:00 | 7889 | 1166 | 8253 | 0 | 0 | 2100 | 8298 | 8247 | 8064
2022-01-08 15:30 | 7880 | 1191 | 8251 | 0 | 0 | 2100 | 8289 | 8246 | 8103
2022-01-08 16:00 | 7890 | 1256 | 8250 | 0 | 0 | 2100 | 8281 | 8245 | 8150
2022-01-08 16:30 | 7888 | 1230 | 8248 | 0 | 0 | 2100 | 8276 | 8243 | 8180
2022-01-08 17:00 | 7877 | 1213 | 8248 | 0 | 0 | 2100 | 8266 | 8243 | 8134
2022-01-08 17:30 | 7873 | 1209 | 8249 | 0 | 0 | 2100 | 8261 | 8244 | 8106
2022-01-08 18:00 | 7785 | 1200 | 8250 | 0 | 0 | 2100 | 8252 | 8246 | 7971
2022-01-08 18:30 | 7640 | 1169 | 8252 | 0 | 0 | 2100 | 8244 | 8247 | 7769
2022-01-08 19:00 | 7391 | 1165 | 8254 | 0 | 0 | 2100 | 8237 | 8250 | 7472
2022-01-08 19:30 | 7098 | 1177 | 8255 | 0 | 0 | 2100 | 8230 | 8252 | 7187
2022-01-08 20:00 | 6766 | 1192 | 8258 | 0 | 0 | 2100 | 8225 | 8257 | 6890
2022-01-08 20:30 | 6823 | 1235 | 8261 | 0 | 0 | 2100 | 8222 | 8260 | 6775
2022-01-08 21:00 | 6786 | 1246 | 8266 | 0 | 0 | 2100 | 8219 | 8264 | 6709
2022-01-08 21:30 | 7022 | 1347 | 8265 | 0 | 0 | 2100 | 8218 | 8264 | 6810
2022-01-08 22:00 | 6997 | 1347 | 8267 | 0 | 0 | 2100 | 8216 | 8265 | 6895
2022-01-08 22:30 | 6894 | 1341 | 8271 | 0 | 0 | 2100 | 8216 | 8269 | 6793
2022-01-08 23:00 | 6939 | 1304 | 8270 | 0 | 0 | 2100 | 8214 | 8269 | 6821
2022-01-08 23:30 | 6853 | 1297 | 8268 | 0 | 0 | 2100 | 8211 | 8267 | 6785
2022-01-09 | 6603 | 1278 | 8271 | 0 | 0 | 2100 | 8207 | 8269 | 6643
2022-01-09 00:30 | 6416 | 1263 | 8271 | 0 | 0 | 2100 | 8193 | 8269 | 6478
2022-01-09 01:00 | 6461 | 1289 | 8269 | 0 | 0 | 2100 | 8189 | 8267 | 6391
2022-01-09 01:30 | 6294 | 1228 | 8268 | 0 | 0 | 2100 | 8187 | 8266 | 6282
2022-01-09 02:00 | 6330 | 1250 | 8265 | 0 | 0 | 2100 | 8184 | 8263 | 6265
2022-01-09 02:30 | 6285 | 1231 | 8264 | 0 | 0 | 2100 | 8184 | 8261 | 6228
2022-01-09 03:00 | 6223 | 1216 | 8260 | 0 | 0 | 2100 | 8183 | 8258 | 6179
2022-01-09 03:30 | 6205 | 1219 | 8260 | 0 | 0 | 2100 | 8183 | 8257 | 6121
2022-01-09 04:00 | 6263 | 1242 | 8261 | 0 | 0 | 2100 | 8182 | 8259 | 6136
2022-01-09 04:30 | 6120 | 1179 | 8265 | 0 | 0 | 2100 | 8180 | 8261 | 6047
2022-01-09 05:00 | 6069 | 1136 | 8266 | 0 | 0 | 2100 | 8180 | 8263 | 6013
2022-01-09 05:30 | 6030 | 1121 | 8267 | 0 | 0 | 2100 | 8176 | 8264 | 5948
2022-01-09 06:00 | 5968 | 1084 | 8269 | 0 | 0 | 2100 | 8178 | 8266 | 5895
2022-01-09 06:30 | 5886 | 1050 | 8273 | 0 | 0 | 2100 | 8176 | 8268 | 5835
2022-01-09 07:00 | 5961 | 1113 | 8275 | 0 | 0 | 2100 | 8174 | 8272 | 5841
2022-01-09 07:30 | 6068 | 1194 | 8277 | 0 | 0 | 2100 | 8178 | 8274 | 5948
2022-01-09 08:00 | 6387 | 1441 | 8280 | 0 | 0 | 2100 | 8187 | 8277 | 6262
2022-01-09 08:30 | 6735 | 1593 | 8282 | 0 | 0 | 2100 | 8201 | 8279 | 6680
2022-01-09 09:00 | 6901 | 1589 | 8283 | 0 | 0 | 2100 | 8218 | 8279 | 6960
2022-01-09 09:30 | 7039 | 1570 | 8284 | 0 | 0 | 2100 | 8235 | 8280 | 7194
2022-01-09 10:00 | 7219 | 1336 | 8284 | 0 | 0 | 2100 | 8254 | 8279 | 7419
2022-01-09 10:30 | 7354 | 1266 | 8282 | 0 | 0 | 2100 | 8273 | 8278 | 7579
2022-01-09 11:00 | 7500 | 1311 | 8280 | 0 | 0 | 2100 | 8287 | 8275 | 7734
2022-01-09 11:30 | 7620 | 1438 | 8277 | 0 | 0 | 2100 | 8294 | 8271 | 7816
2022-01-09 12:00 | 7741 | 1307 | 8272 | 0 | 0 | 2100 | 8301 | 8266 | 7912
2022-01-09 12:30 | 7793 | 1280 | 8270 | 0 | 0 | 2100 | 8309 | 8263 | 7994
2022-01-09 13:00 | 7816 | 1261 | 8265 | 0 | 0 | 2100 | 8300 | 8260 | 8024
2022-01-09 13:30 | 7837 | 1170 | 8260 | 0 | 0 | 2100 | 8288 | 8255 | 8041
2022-01-09 14:00 | 7881 | 1151 | 8256 | 0 | 0 | 2100 | 8283 | 8250 | 8040
2022-01-09 14:30 | 7873 | 1115 | 8253 | 0 | 0 | 2100 | 8273 | 8248 | 8091
2022-01-09 15:00 | 7860 | 1087 | 8249 | 0 | 0 | 2100 | 8268 | 8244 | 8114
2022-01-09 15:30 | 7861 | 1122 | 8246 | 0 | 0 | 2100 | 8263 | 8241 | 8140
2022-01-09 16:00 | 7852 | 1152 | 8244 | 0 | 0 | 2100 | 8257 | 8239 | 8135
2022-01-09 16:30 | 7882 | 1115 | 8243 | 0 | 0 | 2100 | 8254 | 8238 | 8170
2022-01-09 17:00 | 7887 | 1095 | 8243 | 0 | 0 | 2100 | 8245 | 8238 | 8140
2022-01-09 17:30 | 7691 | 1116 | 8245 | 0 | 0 | 2100 | 8239 | 8241 | 7824
2022-01-09 18:00 | 7574 | 1164 | 8247 | 0 | 0 | 2100 | 8237 | 8243 | 7632
2022-01-09 18:30 | 7482 | 1155 | 8249 | 0 | 0 | 2100 | 8229 | 8246 | 7521
2022-01-09 19:00 | 7246 | 1148 | 8249 | 0 | 0 | 2100 | 8219 | 8247 | 7295
2022-01-09 19:30 | 7162 | 1172 | 8251 | 0 | 0 | 2100 | 8216 | 8250 | 7134
2022-01-09 20:00 | 7199 | 1177 | 8254 | 0 | 0 | 2100 | 8214 | 8252 | 7125
2022-01-09 20:30 | 6970 | 1215 | 8258 | 0 | 0 | 2100 | 8213 | 8257 | 6963
2022-01-09 21:00 | 6979 | 1301 | 8263 | 0 | 0 | 2100 | 8210 | 8262 | 6896
2022-01-09 21:30 | 6854 | 1305 | 8267 | 0 | 0 | 2100 | 8205 | 8266 | 6818
2022-01-09 22:00 | 6742 | 1283 | 8269 | 0 | 0 | 2100 | 8205 | 8267 | 6705
2022-01-09 22:30 | 6799 | 1305 | 8267 | 0 | 0 | 2100 | 8203 | 8265 | 6704
2022-01-09 23:00 | 6684 | 1288 | 8267 | 0 | 0 | 2100 | 8201 | 8266 | 6636
2022-01-09 23:30 | 6526 | 1255 | 8269 | 0 | 0 | 2100 | 8195 | 8267 | 6500
2022-01-10 | 6382 | 1247 | 8269 | 0 | 0 | 2100 | 8192 | 8267 | 6383
2022-01-10 00:30 | 6300 | 1216 | 8265 | 0 | 0 | 2100 | 8174 | 8264 | 6309
2022-01-10 01:00 | 6237 | 1195 | 8263 | 0 | 0 | 2100 | 8172 | 8260 | 6205
2022-01-10 01:30 | 6094 | 1132 | 8261 | 0 | 0 | 2100 | 8171 | 8258 | 6087
2022-01-10 02:00 | 6099 | 1145 | 8257 | 0 | 0 | 2100 | 8172 | 8254 | 6026
2022-01-10 02:30 | 6253 | 1253 | 8255 | 0 | 0 | 2100 | 8170 | 8252 | 6055
2022-01-10 03:00 | 6195 | 1196 | 8254 | 0 | 0 | 2100 | 8169 | 8251 | 6064
2022-01-10 03:30 | 6147 | 1179 | 8255 | 0 | 0 | 2100 | 8169 | 8252 | 6038
2022-01-10 04:00 | 6131 | 1169 | 8256 | 0 | 0 | 2100 | 8169 | 8253 | 6028
2022-01-10 04:30 | 6069 | 1136 | 8258 | 0 | 0 | 2100 | 8166 | 8254 | 5988
2022-01-10 05:00 | 6034 | 1115 | 8259 | 0 | 0 | 2100 | 8166 | 8256 | 5948
2022-01-10 05:30 | 5860 | 1010 | 8263 | 0 | 0 | 2100 | 8165 | 8258 | 5837
2022-01-10 06:00 | 5908 | 1034 | 8264 | 0 | 0 | 2100 | 8162 | 8260 | 5801
2022-01-10 06:30 | 5919 | 1039 | 8266 | 0 | 0 | 2100 | 8165 | 8262 | 5797
2022-01-10 07:00 | 5805 | 971 | 8271 | 0 | 0 | 2100 | 8162 | 8265 | 5722
2022-01-10 07:30 | 5947 | 1068 | 8272 | 0 | 0 | 2100 | 8165 | 8268 | 5797
2022-01-10 08:00 | 6266 | 1280 | 8274 | 0 | 0 | 2100 | 8173 | 8271 | 6127
2022-01-10 08:30 | 6462 | 1366 | 8275 | 0 | 0 | 2100 | 8183 | 8272 | 6416
2022-01-10 09:00 | 6702 | 1408 | 8274 | 0 | 0 | 2100 | 8196 | 8272 | 6746
2022-01-10 09:30 | 6947 | 1408 | 8274 | 0 | 0 | 2100 | 8222 | 8271 | 7008
2022-01-10 10:00 | 7158 | 1388 | 8273 | 0 | 0 | 2100 | 8244 | 8269 | 7305
2022-01-10 10:30 | 7388 | 1382 | 8271 | 0 | 0 | 2100 | 8264 | 8266 | 7556
2022-01-10 11:00 | 7543 | 1368 | 8268 | 0 | 0 | 2100 | 8273 | 8262 | 7766
2022-01-10 11:30 | 7531 | 1387 | 8265 | 0 | 0 | 2100 | 8270 | 8259 | 7718
2022-01-10 12:00 | 7670 | 1271 | 8261 | 0 | 0 | 2100 | 8277 | 8255 | 7738
2022-01-10 12:30 | 7932 | 1202 | 8258 | 0 | 0 | 2100 | 8282 | 8251 | 8021
2022-01-10 13:00 | 7940 | 1201 | 8253 | 0 | 0 | 2100 | 8278 | 8246 | 8190
2022-01-10 13:30 | 7916 | 1228 | 8249 | 0 | 0 | 2100 | 8278 | 8242 | 8196
2022-01-10 14:00 | 8014 | 1221 | 8245 | 0 | 0 | 2100 | 8272 | 8239 | 8236
2022-01-10 14:30 | 7911 | 1214 | 8243 | 0 | 0 | 2100 | 8273 | 8236 | 8222
2022-01-10 15:00 | 7810 | 1175 | 8239 | 0 | 0 | 2100 | 8271 | 8234 | 8069
2022-01-10 15:30 | 7845 | 1227 | 8237 | 0 | 0 | 2100 | 8270 | 8231 | 8094
2022-01-10 16:00 | 7760 | 1237 | 8235 | 0 | 0 | 2100 | 8267 | 8230 | 7958
2022-01-10 16:30 | 7724 | 1285 | 8235 | 0 | 0 | 2100 | 8261 | 8230 | 7870
2022-01-10 17:00 | 7726 | 1322 | 8238 | 0 | 0 | 2100 | 8255 | 8234 | 7828
2022-01-10 17:30 | 7723 | 1182 | 8240 | 0 | 0 | 2100 | 8251 | 8235 | 7791
2022-01-10 18:00 | 7656 | 1129 | 8240 | 0 | 0 | 2100 | 8242 | 8236 | 7699
2022-01-10 18:30 | 7539 | 1155 | 8242 | 0 | 0 | 2100 | 8238 | 8237 | 7556
2022-01-10 19:00 | 7341 | 1151 | 8244 | 0 | 0 | 2100 | 8231 | 8241 | 7377
2022-01-10 19:30 | 7293 | 1075 | 8246 | 0 | 0 | 2100 | 8228 | 8243 | 7239
2022-01-10 20:00 | 7329 | 1102 | 8247 | 0 | 0 | 2100 | 8224 | 8244 | 7236
2022-01-10 20:30 | 7275 | 1214 | 8251 | 0 | 0 | 2100 | 8219 | 8249 | 7210
2022-01-10 21:00 | 7191 | 1313 | 8255 | 0 | 0 | 2100 | 8218 | 8253 | 7150
2022-01-10 21:30 | 6998 | 1314 | 8257 | 0 | 0 | 2100 | 8213 | 8255 | 7006
2022-01-10 22:00 | 6798 | 1320 | 8259 | 0 | 0 | 2100 | 8206 | 8257 | 6833
2022-01-10 22:30 | 6897 | 1392 | 8260 | 0 | 0 | 2100 | 8206 | 8258 | 6808
2022-01-10 23:00 | 6807 | 1379 | 8260 | 0 | 0 | 2100 | 8205 | 8258 | 6744
2022-01-10 23:30 | 6720 | 1391 | 8262 | 0 | 0 | 2100 | 8202 | 8260 | 6662
2022-01-11 | 6623 | 1351 | 8263 | 0 | 0 | 2100 | 8200 | 8261 | 6577
2022-01-11 00:30 | 6371 | 1291 | 8263 | 0 | 0 | 2100 | 8180 | 8260 | 6443
2022-01-11 01:00 | 6434 | 1317 | 8261 | 0 | 0 | 2100 | 8181 | 8258 | 6375
2022-01-11 01:30 | 6511 | 1189 | 8260 | 0 | 0 | 2100 | 8178 | 8257 | 6373
2022-01-11 02:00 | 6425 | 1177 | 8259 | 0 | 0 | 2100 | 8181 | 8256 | 6327
2022-01-11 02:30 | 6261 | 1179 | 8259 | 0 | 0 | 2100 | 8179 | 8256 | 6218
2022-01-11 03:00 | 6218 | 1162 | 8256 | 0 | 0 | 2100 | 8174 | 8254 | 6168
2022-01-11 03:30 | 6166 | 1092 | 8255 | 0 | 0 | 2100 | 8175 | 8252 | 6138
2022-01-11 04:00 | 6002 | 1031 | 8255 | 0 | 0 | 2100 | 8170 | 8252 | 5980
2022-01-11 04:30 | 5998 | 1010 | 8255 | 0 | 0 | 2100 | 8168 | 8251 | 5920
2022-01-11 05:00 | 5877 | 939 | 8256 | 0 | 0 | 2100 | 8167 | 8252 | 5845
2022-01-11 05:30 | 5797 | 895 | 8260 | 0 | 0 | 2100 | 8166 | 8255 | 5755
2022-01-11 06:00 | 5682 | 855 | 8263 | 0 | 0 | 2100 | 8164 | 8258 | 5646
2022-01-11 06:30 | 5700 | 861 | 8264 | 0 | 0 | 2100 | 8167 | 8259 | 5619
2022-01-11 07:00 | 5703 | 895 | 8268 | 0 | 0 | 2100 | 8165 | 8263 | 5604
2022-01-11 07:30 | 5804 | 951 | 8271 | 0 | 0 | 2100 | 8165 | 8266 | 5675
2022-01-11 08:00 | 6295 | 1203 | 8271 | 0 | 0 | 2100 | 8175 | 8269 | 6085
2022-01-11 08:30 | 6680 | 1370 | 8273 | 0 | 0 | 2100 | 8188 | 8271 | 6556
2022-01-11 09:00 | 6806 | 1398 | 8274 | 0 | 0 | 2100 | 8203 | 8271 | 6823
2022-01-11 09:30 | 7047 | 1300 | 8272 | 0 | 0 | 2100 | 8222 | 8269 | 7068
2022-01-11 10:00 | 7358 | 1034 | 8271 | 0 | 0 | 2100 | 8244 | 8267 | 7365
2022-01-11 10:30 | 7540 | 868 | 8271 | 0 | 0 | 2100 | 8261 | 8266 | 7622
2022-01-11 11:00 | 7672 | 896 | 8268 | 0 | 0 | 2100 | 8274 | 8263 | 7798
2022-01-11 11:30 | 7791 | 958 | 8266 | 0 | 0 | 2100 | 8278 | 8260 | 7959
2022-01-11 12:00 | 7745 | 1147 | 8264 | 0 | 0 | 2100 | 8286 | 8257 | 7957
2022-01-11 12:30 | 7820 | 1095 | 8259 | 0 | 0 | 2100 | 8281 | 8253 | 7990
2022-01-11 13:00 | 7864 | 1012 | 8255 | 0 | 0 | 2100 | 8273 | 8250 | 8068
2022-01-11 13:30 | 7890 | 989 | 8251 | 0 | 0 | 2100 | 8270 | 8245 | 8100
2022-01-11 14:00 | 7858 | 1006 | 8247 | 0 | 0 | 2100 | 8266 | 8242 | 8021
2022-01-11 14:30 | 7941 | 972 | 8245 | 0 | 0 | 2100 | 8266 | 8239 | 8151
2022-01-11 15:00 | 7893 | 1052 | 8241 | 0 | 0 | 2100 | 8264 | 8236 | 8130
2022-01-11 15:30 | 7807 | 1104 | 8240 | 0 | 0 | 2100 | 8260 | 8235 | 8050
2022-01-11 16:00 | 7839 | 1174 | 8238 | 0 | 0 | 2100 | 8255 | 8233 | 8091
2022-01-11 16:30 | 7777 | 1181 | 8238 | 0 | 0 | 2100 | 8253 | 8233 | 8033
2022-01-11 17:00 | 7679 | 1183 | 8238 | 0 | 0 | 2100 | 8246 | 8233 | 7825
2022-01-11 17:30 | 7790 | 1199 | 8237 | 0 | 0 | 2100 | 8244 | 8233 | 7908
2022-01-11 18:00 | 7790 | 1155 | 8239 | 0 | 0 | 2100 | 8241 | 8235 | 7912
2022-01-11 18:30 | 7653 | 1079 | 8241 | 0 | 0 | 2100 | 8232 | 8237 | 7759
2022-01-11 19:00 | 7424 | 1054 | 8244 | 0 | 0 | 2100 | 8227 | 8240 | 7492
2022-01-11 19:30 | 7274 | 1110 | 8246 | 0 | 0 | 2100 | 8220 | 8243 | 7293
2022-01-11 20:00 | 7201 | 1178 | 8247 | 0 | 0 | 2100 | 8217 | 8246 | 7183
2022-01-11 20:30 | 7113 | 1202 | 8252 | 0 | 0 | 2100 | 8213 | 8249 | 7081
2022-01-11 21:00 | 6916 | 1144 | 8256 | 0 | 0 | 2100 | 8209 | 8255 | 6912
2022-01-11 21:30 | 7073 | 1102 | 8257 | 0 | 0 | 2100 | 8207 | 8256 | 6901
2022-01-11 22:00 | 6994 | 1170 | 8259 | 0 | 0 | 2100 | 8204 | 8257 | 6890
2022-01-11 22:30 | 7002 | 1228 | 8261 | 0 | 0 | 2100 | 8203 | 8260 | 6880
2022-01-11 23:00 | 6770 | 1112 | 8265 | 0 | 0 | 2100 | 8200 | 8263 | 6789
2022-01-11 23:30 | 6316 | 1038 | 8266 | 0 | 0 | 2100 | 8194 | 8264 | 6456
2022-01-12 | 6287 | 1040 | 8267 | 0 | 0 | 2100 | 8195 | 8264 | 6305
2022-01-12 00:30 | 6225 | 1001 | 8266 | 0 | 0 | 2100 | 8174 | 8265 | 6219
2022-01-12 01:00 | 6064 | 931 | 8266 | 0 | 0 | 2100 | 8172 | 8264 | 6072
2022-01-12 01:30 | 6044 | 915 | 8264 | 0 | 0 | 2100 | 8171 | 8262 | 5941
2022-01-12 02:00 | 6158 | 940 | 8263 | 0 | 0 | 2100 | 8172 | 8261 | 5965
2022-01-12 02:30 | 6002 | 880 | 8262 | 0 | 0 | 2100 | 8169 | 8259 | 5918
2022-01-12 03:00 | 5863 | 864 | 8260 | 0 | 0 | 2100 | 8167 | 8257 | 5814
2022-01-12 03:30 | 5819 | 862 | 8262 | 0 | 0 | 2100 | 8166 | 8258 | 5743
2022-01-12 04:00 | 5794 | 858 | 8263 | 0 | 0 | 2100 | 8167 | 8258 | 5694
2022-01-12 04:30 | 5792 | 862 | 8264 | 0 | 0 | 2100 | 8165 | 8259 | 5671
2022-01-12 05:00 | 5822 | 865 | 8265 | 0 | 0 | 2100 | 8163 | 8260 | 5674
2022-01-12 05:30 | 5825 | 894 | 8269 | 0 | 0 | 2100 | 8164 | 8264 | 5662
2022-01-12 06:00 | 5745 | 860 | 8274 | 0 | 0 | 2100 | 8159 | 8269 | 5610
2022-01-12 06:30 | 5619 | 789 | 8277 | 0 | 0 | 2100 | 8160 | 8271 | 5532
2022-01-12 07:00 | 5587 | 788 | 8278 | 0 | 0 | 2100 | 8161 | 8272 | 5488
2022-01-12 07:30 | 5756 | 891 | 8281 | 0 | 0 | 2100 | 8161 | 8277 | 5581
2022-01-12 08:00 | 6048 | 1046 | 8282 | 0 | 0 | 2100 | 8171 | 8280 | 5892
2022-01-12 08:30 | 6385 | 1138 | 8284 | 0 | 0 | 2100 | 8184 | 8282 | 6320
2022-01-12 09:00 | 6722 | 1151 | 8286 | 0 | 0 | 2100 | 8203 | 8284 | 6695
2022-01-12 09:30 | 6940 | 1140 | 8287 | 0 | 0 | 2100 | 8225 | 8284 | 7010
2022-01-12 10:00 | 7219 | 949 | 8286 | 0 | 0 | 2100 | 8244 | 8282 | 7339
2022-01-12 10:30 | 7356 | 917 | 8284 | 0 | 0 | 2100 | 8262 | 8281 | 7512
2022-01-12 11:00 | 7519 | 957 | 8283 | 0 | 0 | 2100 | 8276 | 8278 | 7686
2022-01-12 11:30 | 7641 | 988 | 8280 | 0 | 0 | 2100 | 8279 | 8274 | 7807
2022-01-12 12:00 | 7691 | 1038 | 8276 | 0 | 0 | 2100 | 8282 | 8271 | 7870
2022-01-12 12:30 | 7784 | 979 | 8273 | 0 | 0 | 2100 | 8287 | 8268 | 7932
2022-01-12 13:00 | 7914 | 889 | 8268 | 0 | 0 | 2100 | 8280 | 8262 | 8068
2022-01-12 13:30 | 7989 | 669 | 8261 | 0 | 0 | 2100 | 8275 | 8255 | 8184
2022-01-12 14:00 | 7977 | 676 | 8257 | 0 | 0 | 2100 | 8264 | 8251 | 8194
2022-01-12 14:30 | 7987 | 702 | 8252 | 0 | 0 | 2100 | 8263 | 8247 | 8213
2022-01-12 15:00 | 8020 | 715 | 8249 | 0 | 0 | 2100 | 8254 | 8243 | 8325
2022-01-12 15:30 | 8048 | 752 | 8245 | 0 | 0 | 2100 | 8251 | 8239 | 8459
2022-01-12 16:00 | 8018 | 858 | 8245 | 0 | 0 | 2100 | 8244 | 8239 | 8412
2022-01-12 16:30 | 8008 | 925 | 8244 | 0 | 0 | 2100 | 8235 | 8239 | 8297
2022-01-12 17:00 | 7910 | 950 | 8244 | 0 | 0 | 2100 | 8230 | 8239 | 8107
2022-01-12 17:30 | 7828 | 976 | 8243 | 0 | 0 | 2100 | 8223 | 8239 | 7995
2022-01-12 18:00 | 7665 | 987 | 8246 | 0 | 0 | 2100 | 8216 | 8242 | 7793
2022-01-12 18:30 | 7521 | 1004 | 8250 | 0 | 0 | 2100 | 8210 | 8246 | 7606
2022-01-12 19:00 | 7366 | 1010 | 8254 | 0 | 0 | 2100 | 8202 | 8251 | 7404
2022-01-12 19:30 | 7147 | 1017 | 8257 | 0 | 0 | 2100 | 8197 | 8256 | 7187
2022-01-12 20:00 | 6909 | 1042 | 8261 | 0 | 0 | 2100 | 8195 | 8260 | 6951
2022-01-12 20:30 | 6819 | 1071 | 8264 | 0 | 0 | 2100 | 8191 | 8263 | 6780
2022-01-12 21:00 | 6726 | 1096 | 8268 | 0 | 0 | 2100 | 8188 | 8266 | 6636
2022-01-12 21:30 | 6582 | 1139 | 8269 | 0 | 0 | 2100 | 8184 | 8268 | 6497
2022-01-12 22:00 | 6347 | 1026 | 8270 | 0 | 0 | 2100 | 8184 | 8268 | 6344
2022-01-12 22:30 | 6191 | 981 | 8269 | 0 | 0 | 2100 | 8182 | 8268 | 6193
2022-01-12 23:00 | 6181 | 927 | 8269 | 0 | 0 | 2100 | 8178 | 8268 | 6133
2022-01-12 23:30 | 6316 | 939 | 8269 | 0 | 0 | 2100 | 8179 | 8268 | 6129
2022-01-13 | 6515 | 931 | 8271 | 0 | 0 | 2100 | 8178 | 8269 | 6244
2022-01-13 00:30 | 6392 | 888 | 8270 | 0 | 0 | 2100 | 8171 | 8269 | 6265
2022-01-13 01:00 | 6230 | 930 | 8270 | 0 | 0 | 2100 | 8170 | 8268 | 6177
2022-01-13 01:30 | 6038 | 889 | 8268 | 0 | 0 | 2100 | 8169 | 8266 | 6008
2022-01-13 02:00 | 5921 | 861 | 8266 | 0 | 0 | 2100 | 8165 | 8264 | 5882
2022-01-13 02:30 | 5928 | 944 | 8266 | 0 | 0 | 2100 | 8165 | 8263 | 5818
2022-01-13 03:00 | 5767 | 839 | 8266 | 0 | 0 | 2100 | 8162 | 8261 | 5720
2022-01-13 03:30 | 5731 | 804 | 8266 | 0 | 0 | 2100 | 8160 | 8261 | 5666
2022-01-13 04:00 | 5739 | 782 | 8267 | 0 | 0 | 2100 | 8159 | 8263 | 5626
2022-01-13 04:30 | 5769 | 803 | 8267 | 0 | 0 | 2100 | 8159 | 8263 | 5626
2022-01-13 05:00 | 5730 | 853 | 8269 | 0 | 0 | 2100 | 8159 | 8264 | 5616
2022-01-13 05:30 | 5529 | 771 | 8271 | 0 | 0 | 2100 | 8156 | 8266 | 5504
2022-01-13 06:00 | 5499 | 753 | 8271 | 0 | 0 | 2100 | 8157 | 8266 | 5447
2022-01-13 06:30 | 5496 | 747 | 8274 | 0 | 0 | 2100 | 8155 | 8269 | 5422
2022-01-13 07:00 | 5588 | 812 | 8278 | 0 | 0 | 2100 | 8155 | 8272 | 5437
2022-01-13 07:30 | 5722 | 881 | 8281 | 0 | 0 | 2100 | 8160 | 8275 | 5573
2022-01-13 08:00 | 6179 | 982 | 8281 | 0 | 0 | 2100 | 8167 | 8278 | 6007
2022-01-13 08:30 | 6446 | 1088 | 8283 | 0 | 0 | 2100 | 8181 | 8282 | 6407
2022-01-13 09:00 | 6661 | 1041 | 8285 | 0 | 0 | 2100 | 8200 | 8283 | 6706
2022-01-13 09:30 | 6969 | 1011 | 8284 | 0 | 0 | 2100 | 8221 | 8282 | 7061
2022-01-13 10:00 | 7241 | 949 | 8283 | 0 | 0 | 2100 | 8241 | 8280 | 7378
2022-01-13 10:30 | 7431 | 951 | 8282 | 0 | 0 | 2100 | 8265 | 8278 | 7641
2022-01-13 11:00 | 7625 | 989 | 8282 | 0 | 0 | 2100 | 8273 | 8276 | 7815
2022-01-13 11:30 | 7755 | 980 | 8279 | 0 | 0 | 2100 | 8279 | 8273 | 7931
2022-01-13 12:00 | 7804 | 978 | 8276 | 0 | 0 | 2100 | 8276 | 8270 | 7984
2022-01-13 12:30 | 7868 | 1048 | 8271 | 0 | 0 | 2100 | 8274 | 8266 | 8027
2022-01-13 13:00 | 7905 | 1049 | 8266 | 0 | 0 | 2100 | 8266 | 8261 | 8082
2022-01-13 13:30 | 7954 | 968 | 8263 | 0 | 0 | 2100 | 8258 | 8257 | 8145
2022-01-13 14:00 | 8002 | 940 | 8260 | 0 | 0 | 2100 | 8253 | 8253 | 8159
2022-01-13 14:30 | 8052 | 862 | 8254 | 0 | 0 | 2100 | 8243 | 8248 | 8309
2022-01-13 15:00 | 8079 | 907 | 8249 | 0 | 0 | 2100 | 8246 | 8243 | 8408
2022-01-13 15:30 | 8109 | 921 | 8245 | 0 | 0 | 2100 | 8239 | 8240 | 8466
2022-01-13 16:00 | 8035 | 889 | 8245 | 0 | 0 | 2100 | 8236 | 8239 | 8431
2022-01-13 16:30 | 7926 | 827 | 8243 | 0 | 0 | 2100 | 8228 | 8237 | 8301
2022-01-13 17:00 | 7960 | 736 | 8242 | 0 | 0 | 2100 | 8220 | 8237 | 8255
2022-01-13 17:30 | 7905 | 733 | 8245 | 0 | 0 | 2100 | 8213 | 8239 | 8181
2022-01-13 18:00 | 7712 | 832 | 8247 | 0 | 0 | 2100 | 8207 | 8242 | 7908
2022-01-13 18:30 | 7563 | 879 | 8252 | 0 | 0 | 2100 | 8199 | 8248 | 7628
2022-01-13 19:00 | 7476 | 907 | 8254 | 0 | 0 | 2100 | 8195 | 8251 | 7476
2022-01-13 19:30 | 7325 | 915 | 8257 | 0 | 0 | 2100 | 8191 | 8255 | 7316
2022-01-13 20:00 | 7316 | 936 | 8259 | 0 | 0 | 2100 | 8189 | 8258 | 7245
2022-01-13 20:30 | 7300 | 955 | 8262 | 0 | 0 | 2100 | 8182 | 8261 | 7226
2022-01-13 21:00 | 7107 | 954 | 8269 | 0 | 0 | 2100 | 8182 | 8267 | 7107
2022-01-13 21:30 | 6984 | 951 | 8273 | 0 | 0 | 2100 | 8178 | 8271 | 6923
2022-01-13 22:00 | 6998 | 933 | 8275 | 0 | 0 | 2100 | 8177 | 8274 | 6889
2022-01-13 22:30 | 6633 | 917 | 8276 | 0 | 0 | 2100 | 8172 | 8274 | 6678
2022-01-13 23:00 | 6501 | 916 | 8278 | 0 | 0 | 2100 | 8169 | 8276 | 6476
2022-01-13 23:30 | 6281 | 905 | 8278 | 0 | 0 | 2100 | 8165 | 8277 | 6318
2022-01-14 | 6259 | 916 | 8277 | 0 | 0 | 2100 | 8165 | 8277 | 6208
2022-01-14 00:30 | 6208 | 913 | 8277 | 0 | 0 | 2100 | 8146 | 8276 | 6159
2022-01-14 01:00 | 6139 | 915 | 8277 | 0 | 0 | 2100 | 8146 | 8275 | 6070
2022-01-14 01:30 | 6002 | 896 | 8277 | 0 | 0 | 2100 | 8143 | 8276 | 5980
2022-01-14 02:00 | 5960 | 895 | 8276 | 0 | 0 | 2100 | 8143 | 8274 | 5908
2022-01-14 02:30 | 6088 | 1001 | 8275 | 0 | 0 | 2100 | 8142 | 8273 | 5915
2022-01-14 03:00 | 5970 | 928 | 8274 | 0 | 0 | 2100 | 8143 | 8272 | 5877
2022-01-14 03:30 | 5929 | 949 | 8275 | 0 | 0 | 2100 | 8140 | 8272 | 5826
2022-01-14 04:00 | 5878 | 935 | 8277 | 0 | 0 | 2100 | 8138 | 8272 | 5804
2022-01-14 04:30 | 5736 | 877 | 8278 | 0 | 0 | 2100 | 8140 | 8273 | 5723
2022-01-14 05:00 | 5694 | 868 | 8280 | 0 | 0 | 2100 | 8137 | 8275 | 5648
2022-01-14 05:30 | 5755 | 907 | 8281 | 0 | 0 | 2100 | 8140 | 8276 | 5650
2022-01-14 06:00 | 5736 | 883 | 8283 | 0 | 0 | 2100 | 8137 | 8278 | 5652
2022-01-14 06:30 | 5673 | 861 | 8285 | 0 | 0 | 2100 | 8137 | 8279 | 5597
2022-01-14 07:00 | 5648 | 853 | 8287 | 0 | 0 | 2100 | 8134 | 8282 | 5563
2022-01-14 07:30 | 5806 | 943 | 8291 | 0 | 0 | 2100 | 8137 | 8286 | 5656
2022-01-14 08:00 | 6208 | 1117 | 8292 | 0 | 0 | 2100 | 8146 | 8289 | 6045
2022-01-14 08:30 | 6403 | 1194 | 8293 | 0 | 0 | 2100 | 8161 | 8291 | 6391
2022-01-14 09:00 | 6647 | 1197 | 8294 | 0 | 0 | 2100 | 8178 | 8292 | 6720
2022-01-14 09:30 | 6938 | 1124 | 8292 | 0 | 0 | 2100 | 8197 | 8288 | 7052
2022-01-14 10:00 | 7148 | 1078 | 8289 | 0 | 0 | 2100 | 8219 | 8285 | 7340
2022-01-14 10:30 | 7332 | 1066 | 8285 | 0 | 0 | 2100 | 8244 | 8281 | 7556
2022-01-14 11:00 | 7509 | 1138 | 8283 | 0 | 0 | 2100 | 8256 | 8277 | 7734
2022-01-14 11:30 | 7672 | 1118 | 8278 | 0 | 0 | 2100 | 8257 | 8272 | 7866
2022-01-14 12:00 | 7813 | 1106 | 8274 | 0 | 0 | 2100 | 8261 | 8267 | 8029
2022-01-14 12:30 | 7944 | 1158 | 8270 | 0 | 0 | 2100 | 8261 | 8263 | 8136
2022-01-14 13:00 | 7831 | 1308 | 8266 | 0 | 0 | 2100 | 8260 | 8259 | 8133
2022-01-14 13:30 | 7715 | 1351 | 8263 | 0 | 0 | 2100 | 8258 | 8257 | 7976
2022-01-14 14:00 | 7765 | 1320 | 8259 | 0 | 0 | 2100 | 8258 | 8253 | 7983
2022-01-14 14:30 | 7977 | 1321 | 8257 | 0 | 0 | 2100 | 8263 | 8250 | 8182
2022-01-14 15:00 | 7872 | 1232 | 8254 | 0 | 0 | 2100 | 8261 | 8247 | 8168
2022-01-14 15:30 | 7974 | 1101 | 8250 | 0 | 0 | 2100 | 8260 | 8244 | 8186
2022-01-14 16:00 | 7988 | 1097 | 8247 | 0 | 0 | 2100 | 8252 | 8240 | 8280
2022-01-14 16:30 | 7986 | 1053 | 8244 | 0 | 0 | 2100 | 8249 | 8237 | 8388
2022-01-14 17:00 | 7868 | 1225 | 8242 | 0 | 0 | 2100 | 8242 | 8236 | 8294
2022-01-14 17:30 | 7748 | 1178 | 8242 | 0 | 0 | 2100 | 8235 | 8236 | 8085
2022-01-14 18:00 | 7751 | 1096 | 8244 | 0 | 0 | 2100 | 8228 | 8238 | 8034
2022-01-14 18:30 | 7587 | 1139 | 8247 | 0 | 0 | 2100 | 8220 | 8242 | 7731
2022-01-14 19:00 | 7447 | 1196 | 8251 | 0 | 0 | 2100 | 8211 | 8246 | 7509
2022-01-14 19:30 | 7232 | 1133 | 8254 | 0 | 0 | 2100 | 8209 | 8251 | 7285
2022-01-14 20:00 | 7227 | 1099 | 8258 | 0 | 0 | 2100 | 8205 | 8255 | 7171
2022-01-14 20:30 | 6885 | 1089 | 8263 | 0 | 0 | 2100 | 8200 | 8260 | 6958
2022-01-14 21:00 | 6551 | 1076 | 8266 | 0 | 0 | 2100 | 8194 | 8263 | 6689
2022-01-14 21:30 | 6521 | 1074 | 8268 | 0 | 0 | 2100 | 8192 | 8267 | 6538
2022-01-14 22:00 | 6688 | 1109 | 8272 | 0 | 0 | 2100 | 8188 | 8271 | 6536
2022-01-14 22:30 | 6609 | 1139 | 8277 | 0 | 0 | 2100 | 8190 | 8273 | 6506
2022-01-14 23:00 | 6544 | 1133 | 8280 | 0 | 0 | 2100 | 8187 | 8277 | 6498
2022-01-14 23:30 | 6733 | 1132 | 8281 | 0 | 0 | 2100 | 8185 | 8280 | 6579
2022-01-15 | 6758 | 1105 | 8283 | 0 | 0 | 2100 | 8188 | 8280 | 6649
2022-01-15 00:30 | 6979 | 1095 | 8284 | 0 | 0 | 2100 | 8170 | 8282 | 6786
2022-01-15 01:00 | 6964 | 1280 | 8283 | 0 | 0 | 2100 | 8171 | 8281 | 6846
2022-01-15 01:30 | 6799 | 1312 | 8279 | 0 | 0 | 2100 | 8169 | 8277 | 6759
2022-01-15 02:00 | 6748 | 1393 | 8277 | 0 | 0 | 2100 | 8168 | 8275 | 6699
2022-01-15 02:30 | 6733 | 1357 | 8274 | 0 | 0 | 2100 | 8166 | 8272 | 6692
2022-01-15 03:00 | 6647 | 1357 | 8274 | 0 | 0 | 2100 | 8165 | 8271 | 6643
2022-01-15 03:30 | 6670 | 1459 | 8273 | 1 | 1 | 2100 | 8166 | 8271 | 6623
2022-01-15 04:00 | 6584 | 1538 | 8275 | 1 | 1 | 2100 | 8164 | 8271 | 6545
2022-01-15 04:30 | 6501 | 1498 | 8276 | 0 | 0 | 2100 | 8159 | 8272 | 6484
2022-01-15 05:00 | 6477 | 1506 | 8280 | 0 | 0 | 2100 | 8159 | 8275 | 6456
2022-01-15 05:30 | 6471 | 1521 | 8283 | 4 | 1 | 2100 | 8159 | 8278 | 6446
2022-01-15 06:00 | 6395 | 1464 | 8280 | 0 | 0 | 2100 | 8159 | 8276 | 6389
2022-01-15 06:30 | 6292 | 1375 | 8280 | 0 | 0 | 2100 | 8156 | 8276 | 6286
2022-01-15 07:00 | 6300 | 1403 | 8282 | 1 | 1 | 2100 | 8153 | 8278 | 6255
2022-01-15 07:30 | 6274 | 1379 | 8282 | 0 | 0 | 2100 | 8156 | 8277 | 6249
2022-01-15 08:00 | 6486 | 1543 | 8285 | 0 | 0 | 2100 | 8160 | 8281 | 6435
2022-01-15 08:30 | 6720 | 1688 | 8287 | 0 | 0 | 2100 | 8174 | 8283 | 6721
2022-01-15 09:00 | 6848 | 1728 | 8290 | 0 | 0 | 2100 | 8194 | 8284 | 6995
2022-01-15 09:30 | 6974 | 1751 | 8288 | 0 | 0 | 2100 | 8213 | 8282 | 7201
2022-01-15 10:00 | 7177 | 1675 | 8289 | 0 | 0 | 2100 | 8235 | 8282 | 7415
2022-01-15 10:30 | 7333 | 1598 | 8286 | 0 | 0 | 2100 | 8262 | 8280 | 7615
2022-01-15 11:00 | 7484 | 1565 | 8284 | 0 | 0 | 2100 | 8280 | 8277 | 7822
2022-01-15 11:30 | 7616 | 1546 | 8282 | 0 | 0 | 2100 | 8286 | 8274 | 7967
2022-01-15 12:00 | 7712 | 1485 | 8279 | 0 | 0 | 2100 | 8291 | 8271 | 8023
2022-01-15 12:30 | 7437 | 1562 | 8276 | 0 | 0 | 2100 | 8287 | 8268 | 7851
2022-01-15 13:00 | 6757 | 1530 | 8276 | 19 | 2 | 2100 | 8270 | 8269 | 7134
2022-01-15 13:30 | 6512 | 1490 | 8276 | 39 | 2 | 2100 | 8263 | 8271 | 6665
2022-01-15 14:00 | 6516 | 1530 | 8273 | 16 | 1 | 2100 | 8260 | 8268 | 6543
2022-01-15 14:30 | 6573 | 1590 | 8270 | 2 | 1 | 2100 | 8257 | 8264 | 6535
2022-01-15 15:00 | 6605 | 1633 | 8268 | 2 | 1 | 2100 | 8257 | 8263 | 6557
2022-01-15 15:30 | 6638 | 1669 | 8262 | 5 | 1 | 2100 | 8262 | 8259 | 6601
2022-01-15 16:00 | 6795 | 1779 | 8256 | 1 | 1 | 2100 | 8277 | 8251 | 6914
2022-01-15 16:30 | 6926 | 1859 | 8254 | 0 | 0 | 2100 | 8287 | 8249 | 7194
2022-01-15 17:00 | 7072 | 1905 | 8250 | 0 | 0 | 2100 | 8289 | 8245 | 7273
2022-01-15 17:30 | 7065 | 1835 | 8249 | 0 | 0 | 2100 | 8288 | 8244 | 7201
2022-01-15 18:00 | 7087 | 1823 | 8250 | 0 | 0 | 2100 | 8284 | 8245 | 7151
2022-01-15 18:30 | 6938 | 1854 | 8256 | 0 | 0 | 2100 | 8277 | 8251 | 7030
2022-01-15 19:00 | 6787 | 1737 | 8262 | 0 | 0 | 2100 | 8274 | 8256 | 6867
2022-01-15 19:30 | 6638 | 1642 | 8267 | 0 | 0 | 2100 | 8267 | 8262 | 6710
2022-01-15 20:00 | 6658 | 1664 | 8270 | 0 | 0 | 2100 | 8265 | 8266 | 6662
2022-01-15 20:30 | 6748 | 1706 | 8273 | 0 | 0 | 2100 | 8263 | 8268 | 6691
2022-01-15 21:00 | 6734 | 1695 | 8277 | 0 | 0 | 2100 | 8260 | 8273 | 6692
2022-01-15 21:30 | 6734 | 1690 | 8281 | 0 | 0 | 2100 | 8255 | 8277 | 6696
2022-01-15 22:00 | 6683 | 1665 | 8277 | 0 | 0 | 2100 | 8256 | 8272 | 6670
2022-01-15 22:30 | 6662 | 1656 | 8278 | 0 | 0 | 2100 | 8251 | 8272 | 6641
2022-01-15 23:00 | 6620 | 1632 | 8281 | 1 | 1 | 2100 | 8251 | 8275 | 6592
2022-01-15 23:30 | 6564 | 1595 | 8282 | 0 | 0 | 2100 | 8246 | 8275 | 6543
2022-01-16 | 6544 | 1594 | 8285 | 0 | 0 | 2100 | 8247 | 8279 | 6504
2022-01-16 00:30 | 6578 | 1605 | 8284 | 0 | 0 | 2100 | 8227 | 8278 | 6518
2022-01-16 01:00 | 6491 | 1527 | 8280 | 0 | 0 | 2100 | 8224 | 8275 | 6492
2022-01-16 01:30 | 6412 | 1472 | 8274 | 0 | 0 | 2100 | 8225 | 8269 | 6415
2022-01-16 02:00 | 6406 | 1485 | 8269 | 0 | 0 | 2100 | 8221 | 8264 | 6358
2022-01-16 02:30 | 6376 | 1457 | 8265 | 0 | 0 | 2100 | 8220 | 8260 | 6325
2022-01-16 03:00 | 6403 | 1492 | 8265 | 0 | 0 | 2100 | 8219 | 8259 | 6327
2022-01-16 03:30 | 6220 | 1325 | 8261 | 0 | 0 | 2100 | 8214 | 8256 | 6242
2022-01-16 04:00 | 6227 | 1348 | 8265 | 0 | 0 | 2100 | 8215 | 8259 | 6202
2022-01-16 04:30 | 6272 | 1392 | 8267 | 0 | 0 | 2100 | 8213 | 8261 | 6218
2022-01-16 05:00 | 6282 | 1398 | 8257 | 0 | 0 | 2100 | 8214 | 8251 | 6240
2022-01-16 05:30 | 6246 | 1368 | 8265 | 0 | 0 | 2100 | 8214 | 8259 | 6217
2022-01-16 06:00 | 6319 | 1441 | 8266 | 0 | 0 | 2100 | 8211 | 8260 | 6254
2022-01-16 06:30 | 6333 | 1447 | 8269 | 0 | 0 | 2100 | 8213 | 8263 | 6285
2022-01-16 07:00 | 6317 | 1436 | 8273 | 0 | 0 | 2100 | 8209 | 8267 | 6280
2022-01-16 07:30 | 6415 | 1532 | 8276 | 0 | 0 | 2100 | 8209 | 8270 | 6349
2022-01-16 08:00 | 6502 | 1602 | 8280 | 0 | 0 | 2100 | 8213 | 8274 | 6439
2022-01-16 08:30 | 6567 | 1624 | 8283 | 0 | 0 | 2100 | 8221 | 8276 | 6539
2022-01-16 09:00 | 6644 | 1676 | 8286 | 0 | 0 | 2100 | 8225 | 8279 | 6660
2022-01-16 09:30 | 6738 | 1729 | 8286 | 0 | 0 | 2100 | 8236 | 8281 | 6798
2022-01-16 10:00 | 6850 | 1785 | 8287 | 0 | 0 | 2100 | 8250 | 8280 | 6949
2022-01-16 10:30 | 6920 | 1792 | 8283 | 0 | 0 | 2100 | 8263 | 8277 | 7074
2022-01-16 11:00 | 7027 | 1793 | 8279 | 0 | 0 | 2100 | 8278 | 8273 | 7228
2022-01-16 11:30 | 7186 | 1819 | 8275 | 0 | 0 | 2100 | 8300 | 8268 | 7421
2022-01-16 12:00 | 7289 | 1794 | 8271 | 0 | 0 | 2100 | 8313 | 8265 | 7568
2022-01-16 12:30 | 7460 | 1824 | 8268 | 0 | 0 | 2100 | 8327 | 8259 | 7758
2022-01-16 13:00 | 7529 | 1717 | 8265 | 0 | 0 | 2100 | 8330 | 8256 | 7850
2022-01-16 13:30 | 7380 | 1638 | 8261 | 0 | 0 | 2100 | 8317 | 8254 | 7662
2022-01-16 14:00 | 7004 | 1756 | 8261 | 2 | 1 | 2100 | 8305 | 8254 | 7242
2022-01-16 14:30 | 6846 | 1769 | 8254 | 0 | 0 | 2100 | 8304 | 8249 | 6937
2022-01-16 15:00 | 6861 | 1852 | 8250 | 0 | 0 | 2100 | 8300 | 8246 | 6907
2022-01-16 15:30 | 6987 | 1928 | 8248 | 0 | 0 | 2100 | 8308 | 8243 | 6984
2022-01-16 16:00 | 7151 | 1867 | 8245 | 0 | 0 | 2100 | 8314 | 8240 | 7151
2022-01-16 16:30 | 7308 | 1711 | 8242 | 0 | 0 | 2100 | 8322 | 8236 | 7386
2022-01-16 17:00 | 7229 | 1768 | 8241 | 0 | 0 | 2100 | 8316 | 8236 | 7323
2022-01-16 17:30 | 7187 | 1856 | 8242 | 0 | 0 | 2100 | 8312 | 8237 | 7247
2022-01-16 18:00 | 7204 | 1808 | 8244 | 0 | 0 | 2100 | 8307 | 8239 | 7239
2022-01-16 18:30 | 7170 | 1835 | 8248 | 0 | 0 | 2100 | 8301 | 8244 | 7193
2022-01-16 19:00 | 7032 | 1867 | 8254 | 0 | 0 | 2100 | 8296 | 8249 | 7063
2022-01-16 19:30 | 6845 | 1773 | 8257 | 0 | 0 | 2100 | 8291 | 8252 | 6894
2022-01-16 20:00 | 6658 | 1622 | 8261 | 0 | 0 | 2100 | 8286 | 8257 | 6720
2022-01-16 20:30 | 6649 | 1620 | 8266 | 0 | 0 | 2100 | 8282 | 8262 | 6651
2022-01-16 21:00 | 6737 | 1708 | 8271 | 0 | 0 | 2100 | 8278 | 8267 | 6678
2022-01-16 21:30 | 6722 | 1712 | 8273 | 0 | 0 | 2100 | 8275 | 8270 | 6686
2022-01-16 22:00 | 6699 | 1722 | 8276 | 2 | 1 | 2100 | 8273 | 8273 | 6674
2022-01-16 22:30 | 6677 | 1727 | 8277 | 1 | 1 | 2100 | 8269 | 8273 | 6654
2022-01-16 23:00 | 6665 | 1717 | 8282 | 0 | 0 | 2100 | 8267 | 8276 | 6636
2022-01-16 23:30 | 6654 | 1688 | 8283 | 0 | 0 | 2100 | 8265 | 8277 | 6634
2022-01-17 | 6671 | 1703 | 8280 | 0 | 0 | 2100 | 8265 | 8276 | 6624
2022-01-17 00:30 | 6689 | 1723 | 8279 | 0 | 0 | 2100 | 8244 | 8275 | 6650
2022-01-17 01:00 | 6612 | 1657 | 8277 | 0 | 0 | 2100 | 8246 | 8272 | 6612
2022-01-17 01:30 | 6581 | 1655 | 8276 | 0 | 0 | 2100 | 8243 | 8270 | 6575
2022-01-17 02:00 | 6576 | 1658 | 8273 | 0 | 0 | 2100 | 8241 | 8267 | 6562
2022-01-17 02:30 | 6569 | 1654 | 8271 | 0 | 0 | 2100 | 8239 | 8264 | 6555
2022-01-17 03:00 | 6567 | 1663 | 8269 | 0 | 0 | 2100 | 8236 | 8263 | 6553
2022-01-17 03:30 | 6597 | 1691 | 8270 | 0 | 0 | 2100 | 8238 | 8264 | 6574
2022-01-17 04:00 | 6595 | 1664 | 8271 | 2 | 1 | 2100 | 8233 | 8265 | 6576
2022-01-17 04:30 | 6547 | 1628 | 8272 | 1 | 1 | 2100 | 8232 | 8266 | 6536
2022-01-17 05:00 | 6541 | 1632 | 8273 | 1 | 1 | 2100 | 8232 | 8267 | 6516
2022-01-17 05:30 | 6544 | 1635 | 8276 | 2 | 1 | 2100 | 8228 | 8270 | 6506
2022-01-17 06:00 | 6554 | 1650 | 8278 | 2 | 1 | 2100 | 8225 | 8272 | 6507
2022-01-17 06:30 | 6531 | 1632 | 8280 | 1 | 1 | 2100 | 8223 | 8274 | 6498
2022-01-17 07:00 | 6505 | 1606 | 8284 | 7 | 1 | 2100 | 8224 | 8278 | 6487
2022-01-17 07:30 | 6492 | 1601 | 8288 | 6 | 1 | 2100 | 8222 | 8283 | 6474
2022-01-17 08:00 | 6506 | 1619 | 8293 | 3 | 1 | 2100 | 8222 | 8288 | 6480
2022-01-17 08:30 | 6525 | 1639 | 8297 | 1 | 1 | 2100 | 8221 | 8291 | 6499
2022-01-17 09:00 | 6542 | 1651 | 8297 | 11 | 1 | 2100 | 8217 | 8292 | 6523
2022-01-17 09:30 | 6571 | 1668 | 8304 | 2 | 1 | 2100 | 8219 | 8298 | 6556
2022-01-17 10:00 | 6593 | 1682 | 8306 | 7 | 1 | 2100 | 8222 | 8300 | 6582
2022-01-17 10:30 | 6610 | 1679 | 8304 | 9 | 1 | 2100 | 8223 | 8299 | 6595
2022-01-17 11:00 | 6641 | 1705 | 8303 | 7 | 1 | 2100 | 8233 | 8297 | 6626
2022-01-17 11:30 | 6687 | 1755 | 8304 | 3 | 1 | 2100 | 8232 | 8298 | 6670
2022-01-17 12:00 | 6694 | 1711 | 8304 | 2 | 1 | 2100 | 8238 | 8298 | 6679
2022-01-17 12:30 | 6678 | 1684 | 8302 | 2 | 1 | 2100 | 8239 | 8295 | 6685
2022-01-17 13:00 | 6655 | 1671 | 8300 | 2 | 1 | 2100 | 8244 | 8294 | 6661
2022-01-17 13:30 | 6702 | 1702 | 8298 | 3 | 1 | 2100 | 8254 | 8292 | 6696
2022-01-17 14:00 | 6736 | 1725 | 8294 | 3 | 1 | 2100 | 8270 | 8289 | 6744
2022-01-17 14:30 | 6808 | 1757 | 8292 | 0 | 0 | 2100 | 8279 | 8287 | 6906
2022-01-17 15:00 | 6845 | 1795 | 8289 | 0 | 0 | 2100 | 8285 | 8282 | 6984
2022-01-17 15:30 | 6838 | 1812 | 8287 | 0 | 0 | 2100 | 8284 | 8281 | 6994
2022-01-17 16:00 | 6789 | 1791 | 8281 | 1 | 1 | 2100 | 8288 | 8275 | 6924
2022-01-17 16:30 | 6793 | 1789 | 8284 | 0 | 0 | 2100 | 8289 | 8279 | 6845
2022-01-17 17:00 | 6794 | 1778 | 8280 | 0 | 0 | 2100 | 8292 | 8275 | 6849
2022-01-17 17:30 | 6707 | 1704 | 8281 | 1 | 1 | 2100 | 8285 | 8277 | 6776
2022-01-17 18:00 | 6626 | 1653 | 8286 | 0 | 0 | 2100 | 8283 | 8280 | 6662
2022-01-17 18:30 | 6588 | 1640 | 8288 | 1 | 1 | 2100 | 8281 | 8283 | 6590
2022-01-17 19:00 | 6571 | 1629 | 8287 | 0 | 0 | 2100 | 8275 | 8281 | 6552
2022-01-17 19:30 | 6527 | 1601 | 8288 | 0 | 0 | 2100 | 8277 | 8283 | 6510
2022-01-17 20:00 | 6529 | 1584 | 8291 | 0 | 0 | 2100 | 8270 | 8286 | 6493
2022-01-17 20:30 | 6520 | 1578 | 8293 | 0 | 0 | 2100 | 8270 | 8288 | 6483
2022-01-17 21:00 | 6483 | 1547 | 8293 | 0 | 0 | 2100 | 8267 | 8289 | 6458
2022-01-17 21:30 | 6450 | 1524 | 8292 | 0 | 0 | 2100 | 8263 | 8288 | 6424
2022-01-17 22:00 | 6448 | 1533 | 8292 | 0 | 0 | 2100 | 8263 | 8288 | 6398
2022-01-17 22:30 | 6392 | 1487 | 8293 | 0 | 0 | 2100 | 8260 | 8289 | 6372
2022-01-17 23:00 | 6369 | 1479 | 8291 | 0 | 0 | 2100 | 8258 | 8287 | 6351
2022-01-17 23:30 | 6387 | 1495 | 8292 | 0 | 0 | 2100 | 8256 | 8288 | 6352
2022-01-18 | 6436 | 1545 | 8291 | 0 | 0 | 2100 | 8255 | 8287 | 6376
2022-01-18 00:30 | 6452 | 1553 | 8289 | 0 | 0 | 2100 | 8236 | 8285 | 6414
2022-01-18 01:00 | 6435 | 1540 | 8285 | 0 | 0 | 2100 | 8238 | 8281 | 6401
2022-01-18 01:30 | 6407 | 1515 | 8282 | 0 | 0 | 2100 | 8235 | 8277 | 6384
2022-01-18 02:00 | 6380 | 1494 | 8280 | 0 | 0 | 2100 | 8234 | 8275 | 6365
2022-01-18 02:30 | 6381 | 1493 | 8279 | 0 | 0 | 2100 | 8234 | 8274 | 6358
2022-01-18 03:00 | 6395 | 1503 | 8277 | 0 | 0 | 2100 | 8229 | 8273 | 6365
2022-01-18 03:30 | 6400 | 1508 | 8274 | 0 | 0 | 2100 | 8229 | 8270 | 6356
2022-01-18 04:00 | 6384 | 1498 | 8275 | 0 | 0 | 2100 | 8229 | 8271 | 6330
2022-01-18 04:30 | 6345 | 1463 | 8277 | 0 | 0 | 2100 | 8225 | 8273 | 6315
2022-01-18 05:00 | 6285 | 1411 | 8278 | 0 | 0 | 2100 | 8221 | 8274 | 6278
2022-01-18 05:30 | 6319 | 1444 | 8280 | 1 | 1 | 2100 | 8222 | 8276 | 6283
2022-01-18 06:00 | 6363 | 1483 | 8283 | 0 | 0 | 2100 | 8221 | 8278 | 6311
2022-01-18 06:30 | 6358 | 1480 | 8284 | 0 | 0 | 2100 | 8222 | 8279 | 6306
2022-01-18 07:00 | 6318 | 1443 | 8287 | 0 | 0 | 2100 | 8222 | 8284 | 6291
2022-01-18 07:30 | 6352 | 1479 | 8292 | 0 | 0 | 2100 | 8219 | 8288 | 6313
2022-01-18 08:00 | 6427 | 1553 | 8298 | 0 | 0 | 2100 | 8219 | 8292 | 6373
2022-01-18 08:30 | 6503 | 1615 | 8299 | 0 | 0 | 2100 | 8222 | 8295 | 6467
2022-01-18 09:00 | 6642 | 1690 | 8301 | 0 | 0 | 2100 | 8244 | 8296 | 6646
2022-01-18 09:30 | 6813 | 1781 | 8300 | 0 | 0 | 2100 | 8264 | 8295 | 6969
2022-01-18 10:00 | 6904 | 1820 | 8301 | 0 | 0 | 2100 | 8280 | 8295 | 7143
2022-01-18 10:30 | 6958 | 1847 | 8302 | 0 | 0 | 2100 | 8295 | 8296 | 7197
2022-01-18 11:00 | 7052 | 1740 | 8300 | 0 | 0 | 2100 | 8309 | 8294 | 7275
2022-01-18 11:30 | 7099 | 1598 | 8297 | 0 | 0 | 2100 | 8323 | 8292 | 7319
2022-01-18 12:00 | 7095 | 1554 | 8294 | 0 | 0 | 2100 | 8337 | 8289 | 7315
2022-01-18 12:30 | 7173 | 1566 | 8290 | 0 | 0 | 2100 | 8344 | 8285 | 7376
2022-01-18 13:00 | 7262 | 1573 | 8285 | 0 | 0 | 2100 | 8349 | 8280 | 7474
2022-01-18 13:30 | 7375 | 1534 | 8279 | 0 | 0 | 2100 | 8358 | 8275 | 7572
2022-01-18 14:00 | 7477 | 1542 | 8274 | 0 | 0 | 2100 | 8352 | 8269 | 7668
2022-01-18 14:30 | 7551 | 1533 | 8270 | 0 | 0 | 2100 | 8357 | 8264 | 7752
2022-01-18 15:00 | 7495 | 1592 | 8266 | 0 | 0 | 2100 | 8355 | 8260 | 7735
2022-01-18 15:30 | 7423 | 1595 | 8264 | 0 | 0 | 2100 | 8355 | 8258 | 7701
2022-01-18 16:00 | 7353 | 1586 | 8262 | 0 | 0 | 2100 | 8352 | 8257 | 7562
2022-01-18 16:30 | 7184 | 1600 | 8261 | 0 | 0 | 2100 | 8345 | 8257 | 7341
2022-01-18 17:00 | 7140 | 1647 | 8262 | 0 | 0 | 2100 | 8338 | 8258 | 7226
2022-01-18 17:30 | 7039 | 1718 | 8265 | 0 | 0 | 2100 | 8331 | 8261 | 7130
2022-01-18 18:00 | 6929 | 1795 | 8266 | 0 | 0 | 2100 | 8323 | 8263 | 7014
2022-01-18 18:30 | 6969 | 1687 | 8268 | 0 | 0 | 2100 | 8319 | 8266 | 6978
2022-01-18 19:00 | 6931 | 1635 | 8274 | 0 | 0 | 2100 | 8314 | 8272 | 6940
2022-01-18 19:30 | 6859 | 1625 | 8279 | 0 | 0 | 2100 | 8309 | 8277 | 6870
2022-01-18 20:00 | 6824 | 1648 | 8285 | 0 | 0 | 2100 | 8304 | 8282 | 6824
2022-01-18 20:30 | 6785 | 1677 | 8288 | 0 | 0 | 2100 | 8301 | 8285 | 6785
2022-01-18 21:00 | 6760 | 1666 | 8292 | 0 | 0 | 2100 | 8297 | 8290 | 6749
2022-01-18 21:30 | 6736 | 1668 | 8299 | 0 | 0 | 2100 | 8292 | 8295 | 6720
2022-01-18 22:00 | 6688 | 1663 | 8304 | 3 | 1 | 2100 | 8291 | 8300 | 6672
2022-01-18 22:30 | 6642 | 1660 | 8307 | 11 | 1 | 2100 | 8286 | 8303 | 6607
2022-01-18 23:00 | 6615 | 1662 | 8308 | 5 | 1 | 2100 | 8286 | 8304 | 6581
2022-01-18 23:30 | 6603 | 1651 | 8305 | 0 | 0 | 2100 | 8282 | 8302 | 6564
2022-01-19 | 6607 | 1663 | 8304 | 1 | 1 | 2100 | 8279 | 8301 | 6561
2022-01-19 00:30 | 6608 | 1652 | 8302 | 0 | 0 | 2100 | 8258 | 8299 | 6578
2022-01-19 01:00 | 6577 | 1645 | 8296 | 0 | 0 | 2100 | 8262 | 8292 | 6559
2022-01-19 01:30 | 6570 | 1637 | 8293 | 0 | 0 | 2100 | 8260 | 8288 | 6546
2022-01-19 02:00 | 6566 | 1626 | 8290 | 1 | 1 | 2100 | 8260 | 8286 | 6534
2022-01-19 02:30 | 6542 | 1608 | 8288 | 1 | 1 | 2100 | 8255 | 8284 | 6503
2022-01-19 03:00 | 6530 | 1604 | 8286 | 1 | 1 | 2100 | 8255 | 8282 | 6488
2022-01-19 03:30 | 6543 | 1605 | 8285 | 0 | 0 | 2100 | 8253 | 8281 | 6488
2022-01-19 04:00 | 6544 | 1602 | 8285 | 0 | 0 | 2100 | 8250 | 8281 | 6496
2022-01-19 04:30 | 6529 | 1584 | 8285 | 0 | 0 | 2100 | 8249 | 8281 | 6488
2022-01-19 05:00 | 6536 | 1587 | 8285 | 1 | 1 | 2100 | 8248 | 8282 | 6485
2022-01-19 05:30 | 6517 | 1587 | 8288 | 0 | 0 | 2100 | 8244 | 8284 | 6468
2022-01-19 06:00 | 6521 | 1575 | 8292 | 0 | 0 | 2100 | 8246 | 8288 | 6461
2022-01-19 06:30 | 6492 | 1553 | 8295 | 0 | 0 | 2100 | 8243 | 8292 | 6440
2022-01-19 07:00 | 6494 | 1559 | 8298 | 0 | 0 | 2100 | 8242 | 8295 | 6440
2022-01-19 07:30 | 6525 | 1587 | 8302 | 0 | 0 | 2100 | 8244 | 8298 | 6470
2022-01-19 08:00 | 6573 | 1619 | 8307 | 0 | 0 | 2100 | 8242 | 8302 | 6530
2022-01-19 08:30 | 6617 | 1657 | 8307 | 0 | 0 | 2100 | 8247 | 8302 | 6594
2022-01-19 09:00 | 6697 | 1705 | 8308 | 0 | 0 | 2100 | 8256 | 8303 | 6701
2022-01-19 09:30 | 6746 | 1732 | 8308 | 0 | 0 | 2100 | 8266 | 8303 | 6767
2022-01-19 10:00 | 6815 | 1774 | 8306 | 0 | 0 | 2100 | 8281 | 8302 | 6862
2022-01-19 10:30 | 6937 | 1815 | 8304 | 0 | 0 | 2100 | 8298 | 8299 | 7016
2022-01-19 11:00 | 7044 | 1816 | 8301 | 0 | 0 | 2100 | 8323 | 8296 | 7153
2022-01-19 11:30 | 7101 | 1803 | 8299 | 0 | 0 | 2100 | 8330 | 8295 | 7244
2022-01-19 12:00 | 7195 | 1754 | 8297 | 0 | 0 | 2100 | 8344 | 8292 | 7311
2022-01-19 12:30 | 7243 | 1688 | 8293 | 0 | 0 | 2100 | 8353 | 8289 | 7407
2022-01-19 13:00 | 7259 | 1703 | 8290 | 0 | 0 | 2100 | 8361 | 8286 | 7422
2022-01-19 13:30 | 7364 | 1664 | 8284 | 0 | 0 | 2100 | 8374 | 8280 | 7568
2022-01-19 14:00 | 7384 | 1613 | 8279 | 0 | 0 | 2100 | 8380 | 8275 | 7646
2022-01-19 14:30 | 7445 | 1475 | 8274 | 0 | 0 | 2100 | 8384 | 8269 | 7739
2022-01-19 15:00 | 7230 | 1561 | 8272 | 0 | 0 | 2100 | 8368 | 8267 | 7545
2022-01-19 15:30 | 6827 | 1681 | 8275 | 3 | 1 | 2100 | 8353 | 8271 | 7075
2022-01-19 16:00 | 6737 | 1739 | 8275 | 1 | 1 | 2100 | 8355 | 8273 | 6871
2022-01-19 16:30 | 6736 | 1750 | 8275 | 4 | 1 | 2100 | 8351 | 8273 | 6813
2022-01-19 17:00 | 6692 | 1694 | 8276 | 1 | 1 | 2100 | 8347 | 8274 | 6712
2022-01-19 17:30 | 6716 | 1705 | 8277 | 0 | 0 | 2100 | 8342 | 8276 | 6710
2022-01-19 18:00 | 6691 | 1697 | 8280 | 5 | 1 | 2100 | 8336 | 8278 | 6697
2022-01-19 18:30 | 6643 | 1684 | 8284 | 0 | 0 | 2100 | 8331 | 8280 | 6640
2022-01-19 19:00 | 6624 | 1670 | 8284 | 0 | 0 | 2100 | 8329 | 8280 | 6612
2022-01-19 19:30 | 6572 | 1621 | 8284 | 0 | 0 | 2100 | 8326 | 8281 | 6557
2022-01-19 20:00 | 6508 | 1583 | 8284 | 0 | 0 | 2100 | 8318 | 8280 | 6489
2022-01-19 20:30 | 6503 | 1587 | 8285 | 0 | 0 | 2100 | 8317 | 8282 | 6453
2022-01-19 21:00 | 6495 | 1578 | 8285 | 0 | 0 | 2100 | 8316 | 8282 | 6428
2022-01-19 21:30 | 6377 | 1450 | 8287 | 0 | 0 | 2100 | 8311 | 8284 | 6353
2022-01-19 22:00 | 6326 | 1433 | 8290 | 0 | 0 | 2100 | 8311 | 8288 | 6304
2022-01-19 22:30 | 6371 | 1475 | 8291 | 0 | 0 | 2100 | 8308 | 8289 | 6321
2022-01-19 23:00 | 6396 | 1503 | 8293 | 0 | 0 | 2100 | 8304 | 8290 | 6350
2022-01-19 23:30 | 6427 | 1532 | 8297 | 0 | 0 | 2100 | 8304 | 8293 | 6363
2022-01-20 | 6382 | 1472 | 8295 | 0 | 0 | 2100 | 8299 | 8292 | 6332
2022-01-20 00:30 | 6294 | 1400 | 8294 | 0 | 0 | 2100 | 8276 | 8291 | 6286
2022-01-20 01:00 | 6311 | 1432 | 8293 | 0 | 0 | 2100 | 8282 | 8290 | 6252
2022-01-20 01:30 | 6192 | 1317 | 8291 | 0 | 0 | 2100 | 8280 | 8287 | 6187
2022-01-20 02:00 | 6135 | 1272 | 8288 | 0 | 0 | 2100 | 8276 | 8284 | 6131
2022-01-20 02:30 | 6140 | 1288 | 8287 | 1 | 1 | 2100 | 8274 | 8283 | 6090
2022-01-20 03:00 | 6296 | 1434 | 8284 | 0 | 0 | 2100 | 8275 | 8281 | 6199
2022-01-20 03:30 | 6289 | 1423 | 8284 | 0 | 0 | 2100 | 8275 | 8281 | 6253
2022-01-20 04:00 | 6318 | 1453 | 8283 | 0 | 0 | 2100 | 8273 | 8280 | 6272
2022-01-20 04:30 | 6352 | 1483 | 8284 | 0 | 0 | 2100 | 8270 | 8281 | 6304
2022-01-20 05:00 | 6333 | 1465 | 8284 | 0 | 0 | 2100 | 8269 | 8281 | 6311
2022-01-20 05:30 | 6318 | 1452 | 8284 | 0 | 0 | 2100 | 8267 | 8281 | 6300
2022-01-20 06:00 | 6321 | 1457 | 8286 | 0 | 0 | 2100 | 8266 | 8284 | 6299
2022-01-20 06:30 | 6341 | 1476 | 8286 | 0 | 0 | 2100 | 8263 | 8283 | 6318
2022-01-20 07:00 | 6361 | 1499 | 8287 | 0 | 0 | 2100 | 8263 | 8283 | 6330
2022-01-20 07:30 | 6383 | 1520 | 8289 | 0 | 0 | 2100 | 8263 | 8285 | 6354
2022-01-20 08:00 | 6434 | 1575 | 8291 | 0 | 0 | 2100 | 8263 | 8288 | 6399
2022-01-20 08:30 | 6535 | 1676 | 8294 | 0 | 0 | 2100 | 8272 | 8290 | 6500
2022-01-20 09:00 | 6620 | 1739 | 8296 | 0 | 0 | 2100 | 8286 | 8291 | 6642
2022-01-20 09:30 | 6738 | 1758 | 8297 | 0 | 0 | 2100 | 8300 | 8293 | 6826
2022-01-20 10:00 | 6852 | 1823 | 8297 | 0 | 0 | 2100 | 8323 | 8293 | 7017
2022-01-20 10:30 | 7027 | 1912 | 8293 | 0 | 0 | 2100 | 8346 | 8288 | 7277
2022-01-20 11:00 | 7134 | 1918 | 8289 | 0 | 0 | 2100 | 8359 | 8284 | 7429
2022-01-20 11:30 | 7239 | 1924 | 8286 | 0 | 0 | 2100 | 8358 | 8280 | 7536
2022-01-20 12:00 | 7360 | 1849 | 8281 | 0 | 0 | 2100 | 8359 | 8276 | 7626
2022-01-20 12:30 | 7491 | 1871 | 8278 | 0 | 0 | 2100 | 8363 | 8273 | 7729
2022-01-20 13:00 | 7495 | 1915 | 8273 | 0 | 0 | 2100 | 8366 | 8268 | 7780
2022-01-20 13:30 | 7476 | 1852 | 8268 | 0 | 0 | 2100 | 8362 | 8262 | 7777
2022-01-20 14:00 | 7446 | 1768 | 8264 | 0 | 0 | 2100 | 8364 | 8259 | 7740
2022-01-20 14:30 | 7509 | 1792 | 8259 | 0 | 0 | 2100 | 8370 | 8254 | 7764
2022-01-20 15:00 | 7547 | 1806 | 8252 | 0 | 0 | 2100 | 8364 | 8247 | 7818
2022-01-20 15:30 | 7133 | 1800 | 8250 | 11 | 3 | 2100 | 8355 | 8246 | 7467
2022-01-20 16:00 | 6860 | 1799 | 8251 | 40 | 7 | 2100 | 8342 | 8248 | 7014
2022-01-20 16:30 | 6714 | 1714 | 8256 | 2 | 1 | 2100 | 8338 | 8254 | 6755
2022-01-20 17:00 | 6843 | 1834 | 8258 | 0 | 0 | 2100 | 8334 | 8256 | 6778
2022-01-20 17:30 | 6883 | 1876 | 8256 | 0 | 0 | 2100 | 8330 | 8254 | 6831
2022-01-20 18:00 | 6902 | 1936 | 8254 | 0 | 0 | 2100 | 8325 | 8252 | 6861
2022-01-20 18:30 | 6902 | 1941 | 8258 | 0 | 0 | 2100 | 8322 | 8255 | 6875
2022-01-20 19:00 | 6820 | 1851 | 8261 | 0 | 0 | 2100 | 8316 | 8259 | 6824
2022-01-20 19:30 | 6791 | 1804 | 8265 | 0 | 0 | 2100 | 8316 | 8262 | 6769
2022-01-20 20:00 | 6725 | 1761 | 8267 | 0 | 0 | 2100 | 8306 | 8265 | 6719
2022-01-20 20:30 | 6717 | 1741 | 8272 | 0 | 0 | 2100 | 8308 | 8270 | 6686
2022-01-20 21:00 | 6696 | 1725 | 8271 | 0 | 0 | 2100 | 8301 | 8270 | 6668
2022-01-20 21:30 | 6649 | 1681 | 8275 | 0 | 0 | 2100 | 8299 | 8272 | 6632
2022-01-20 22:00 | 6624 | 1680 | 8277 | 0 | 0 | 2100 | 8297 | 8273 | 6611
2022-01-20 22:30 | 6611 | 1676 | 8276 | 0 | 0 | 2100 | 8292 | 8272 | 6579
2022-01-20 23:00 | 6544 | 1599 | 8277 | 0 | 0 | 2100 | 8289 | 8273 | 6524
2022-01-20 23:30 | 6447 | 1527 | 8280 | 0 | 0 | 2100 | 8286 | 8278 | 6452
2022-01-21 | 6463 | 1527 | 8281 | 0 | 0 | 2100 | 8285 | 8279 | 6436
2022-01-21 00:30 | 6534 | 1599 | 8281 | 0 | 0 | 2100 | 8265 | 8278 | 6481
2022-01-21 01:00 | 6566 | 1610 | 8278 | 0 | 0 | 2100 | 8264 | 8274 | 6493
2022-01-21 01:30 | 6426 | 1496 | 8274 | 0 | 0 | 2100 | 8263 | 8271 | 6421
2022-01-21 02:00 | 6386 | 1484 | 8271 | 0 | 0 | 2100 | 8263 | 8268 | 6372
2022-01-21 02:30 | 6420 | 1518 | 8271 | 0 | 0 | 2100 | 8261 | 8268 | 6379
2022-01-21 03:00 | 6463 | 1554 | 8270 | 0 | 0 | 2100 | 8259 | 8267 | 6404
2022-01-21 03:30 | 6462 | 1550 | 8272 | 0 | 0 | 2100 | 8260 | 8268 | 6413
2022-01-21 04:00 | 6469 | 1563 | 8271 | 0 | 0 | 2100 | 8256 | 8268 | 6423
2022-01-21 04:30 | 6511 | 1602 | 8272 | 0 | 0 | 2100 | 8257 | 8269 | 6443
2022-01-21 05:00 | 6471 | 1561 | 8274 | 0 | 0 | 2100 | 8253 | 8270 | 6431
2022-01-21 05:30 | 6444 | 1542 | 8276 | 0 | 0 | 2100 | 8251 | 8272 | 6395
2022-01-21 06:00 | 6370 | 1473 | 8278 | 0 | 0 | 2100 | 8251 | 8275 | 6345
2022-01-21 06:30 | 6304 | 1425 | 8279 | 0 | 0 | 2100 | 8248 | 8276 | 6293
2022-01-21 07:00 | 6343 | 1463 | 8280 | 0 | 0 | 2100 | 8246 | 8277 | 6299
2022-01-21 07:30 | 6391 | 1510 | 8283 | 0 | 0 | 2100 | 8247 | 8280 | 6331
2022-01-21 08:00 | 6481 | 1600 | 8287 | 0 | 0 | 2100 | 8247 | 8284 | 6420
2022-01-21 08:30 | 6574 | 1688 | 8289 | 0 | 0 | 2100 | 8256 | 8285 | 6534
2022-01-21 09:00 | 6705 | 1763 | 8290 | 0 | 0 | 2100 | 8264 | 8286 | 6706
2022-01-21 09:30 | 6910 | 1876 | 8289 | 0 | 0 | 2100 | 8284 | 8285 | 6949
2022-01-21 10:00 | 7036 | 1925 | 8289 | 0 | 0 | 2100 | 8301 | 8285 | 7194
2022-01-21 10:30 | 7107 | 1905 | 8288 | 0 | 0 | 2100 | 8317 | 8283 | 7305
2022-01-21 11:00 | 7243 | 1882 | 8287 | 0 | 0 | 2100 | 8336 | 8282 | 7486
2022-01-21 11:30 | 7275 | 1805 | 8284 | 0 | 0 | 2100 | 8339 | 8279 | 7511
2022-01-21 12:00 | 7306 | 1824 | 8280 | 0 | 0 | 2100 | 8346 | 8277 | 7511
2022-01-21 12:30 | 7342 | 1876 | 8277 | 0 | 0 | 2100 | 8357 | 8274 | 7511
2022-01-21 13:00 | 7349 | 1872 | 8274 | 0 | 0 | 2100 | 8365 | 8271 | 7568
2022-01-21 13:30 | 7281 | 1905 | 8271 | 0 | 0 | 2100 | 8374 | 8268 | 7534
2022-01-21 14:00 | 7230 | 1804 | 8267 | 0 | 0 | 2100 | 8373 | 8264 | 7465
2022-01-21 14:30 | 7095 | 1813 | 8267 | 0 | 0 | 2100 | 8360 | 8263 | 7261
2022-01-21 15:00 | 6783 | 1762 | 8270 | 14 | 3 | 2100 | 8354 | 8267 | 6934
2022-01-21 15:30 | 6744 | 1798 | 8270 | 0 | 0 | 2100 | 8344 | 8267 | 6782
2022-01-21 16:00 | 6731 | 1772 | 8264 | 1 | 1 | 2100 | 8343 | 8261 | 6753
2022-01-21 16:30 | 6820 | 1850 | 8260 | 0 | 0 | 2100 | 8342 | 8258 | 6815
2022-01-21 17:00 | 6877 | 1863 | 8259 | 0 | 0 | 2100 | 8342 | 8256 | 6875
2022-01-21 17:30 | 6941 | 1881 | 8258 | 0 | 0 | 2100 | 8345 | 8256 | 6965
2022-01-21 18:00 | 6947 | 1866 | 8257 | 0 | 0 | 2100 | 8341 | 8254 | 6967
2022-01-21 18:30 | 6906 | 1883 | 8260 | 0 | 0 | 2100 | 8334 | 8258 | 6905
2022-01-21 19:00 | 6757 | 1763 | 8264 | 0 | 0 | 2100 | 8328 | 8262 | 6786
2022-01-21 19:30 | 6569 | 1613 | 8266 | 0 | 0 | 2100 | 8324 | 8262 | 6627
2022-01-21 20:00 | 6524 | 1573 | 8270 | 0 | 0 | 2100 | 8318 | 8267 | 6517
2022-01-21 20:30 | 6487 | 1531 | 8274 | 0 | 0 | 2100 | 8316 | 8271 | 6451
2022-01-21 21:00 | 6357 | 1440 | 8276 | 0 | 0 | 2100 | 8314 | 8273 | 6358
2022-01-21 21:30 | 6364 | 1458 | 8279 | 0 | 0 | 2100 | 8308 | 8276 | 6321
2022-01-21 22:00 | 6355 | 1445 | 8282 | 0 | 0 | 2100 | 8304 | 8279 | 6295
2022-01-21 22:30 | 6368 | 1460 | 8283 | 0 | 0 | 2100 | 8304 | 8280 | 6309
2022-01-21 23:00 | 6288 | 1387 | 8282 | 0 | 0 | 2100 | 8303 | 8280 | 6265
2022-01-21 23:30 | 6284 | 1381 | 8283 | 0 | 0 | 2100 | 8300 | 8281 | 6238
2022-01-22 | 6268 | 1373 | 8285 | 0 | 0 | 2100 | 8297 | 8282 | 6205
2022-01-22 00:30 | 6317 | 1429 | 8283 | 0 | 0 | 2100 | 8280 | 8281 | 6251
2022-01-22 01:00 | 6269 | 1385 | 8282 | 0 | 0 | 2100 | 8277 | 8279 | 6235
2022-01-22 01:30 | 6224 | 1339 | 8279 | 0 | 0 | 2100 | 8277 | 8276 | 6192
2022-01-22 02:00 | 6157 | 1285 | 8277 | 0 | 0 | 2100 | 8277 | 8274 | 6138
2022-01-22 02:30 | 6130 | 1267 | 8275 | 0 | 0 | 2100 | 8273 | 8272 | 6098
2022-01-22 03:00 | 6183 | 1317 | 8276 | 0 | 0 | 2100 | 8274 | 8272 | 6110
2022-01-22 03:30 | 6253 | 1383 | 8274 | 0 | 0 | 2100 | 8272 | 8272 | 6161
2022-01-22 04:00 | 6195 | 1326 | 8277 | 0 | 0 | 2100 | 8270 | 8273 | 6157
2022-01-22 04:30 | 6239 | 1372 | 8278 | 0 | 0 | 2100 | 8267 | 8276 | 6183
2022-01-22 05:00 | 6271 | 1393 | 8280 | 0 | 0 | 2100 | 8267 | 8278 | 6198
2022-01-22 05:30 | 6294 | 1418 | 8282 | 0 | 0 | 2100 | 8267 | 8279 | 6211
2022-01-22 06:00 | 6187 | 1311 | 8283 | 0 | 0 | 2100 | 8263 | 8280 | 6172
2022-01-22 06:30 | 6107 | 1256 | 8283 | 0 | 0 | 2100 | 8262 | 8280 | 6104
2022-01-22 07:00 | 6195 | 1338 | 8286 | 0 | 0 | 2100 | 8263 | 8283 | 6142
2022-01-22 07:30 | 6308 | 1445 | 8287 | 0 | 0 | 2100 | 8260 | 8285 | 6229
2022-01-22 08:00 | 6461 | 1584 | 8290 | 0 | 0 | 2100 | 8261 | 8288 | 6367
2022-01-22 08:30 | 6495 | 1597 | 8292 | 0 | 0 | 2100 | 8267 | 8290 | 6442
2022-01-22 09:00 | 6570 | 1653 | 8294 | 0 | 0 | 2100 | 8273 | 8290 | 6541
2022-01-22 09:30 | 6669 | 1709 | 8293 | 0 | 0 | 2100 | 8290 | 8290 | 6686
2022-01-22 10:00 | 6801 | 1766 | 8291 | 0 | 0 | 2100 | 8300 | 8289 | 6923
2022-01-22 10:30 | 6938 | 1860 | 8289 | 0 | 0 | 2100 | 8330 | 8285 | 7152
2022-01-22 11:00 | 7018 | 1863 | 8285 | 0 | 0 | 2100 | 8339 | 8281 | 7321
2022-01-22 11:30 | 7213 | 1850 | 8279 | 0 | 0 | 2100 | 8350 | 8276 | 7468
2022-01-22 12:00 | 7373 | 1805 | 8276 | 0 | 0 | 2100 | 8360 | 8271 | 7675
2022-01-22 12:30 | 7124 | 1916 | 8276 | 0 | 0 | 2100 | 8355 | 8271 | 7493
2022-01-22 13:00 | 7183 | 1872 | 8272 | 0 | 0 | 2100 | 8361 | 8269 | 7375
2022-01-22 13:30 | 7093 | 1780 | 8272 | 0 | 0 | 2100 | 8348 | 8268 | 7292
2022-01-22 14:00 | 6849 | 1814 | 8271 | 0 | 0 | 2100 | 8348 | 8268 | 7056
2022-01-22 14:30 | 6994 | 1869 | 8265 | 0 | 0 | 2100 | 8349 | 8263 | 7044
2022-01-22 15:00 | 7081 | 1763 | 8262 | 0 | 0 | 2100 | 8350 | 8260 | 7108
2022-01-22 15:30 | 7106 | 1780 | 8259 | 0 | 0 | 2100 | 8355 | 8257 | 7150
2022-01-22 16:00 | 7250 | 1839 | 8255 | 0 | 0 | 2100 | 8355 | 8252 | 7451
2022-01-22 16:30 | 7304 | 1775 | 8253 | 0 | 0 | 2100 | 8354 | 8250 | 7563
2022-01-22 17:00 | 7364 | 1803 | 8254 | 0 | 0 | 2100 | 8350 | 8250 | 7654
2022-01-22 17:30 | 7306 | 1712 | 8255 | 0 | 0 | 2100 | 8346 | 8252 | 7504
2022-01-22 18:00 | 7287 | 1623 | 8256 | 0 | 0 | 2100 | 8339 | 8254 | 7421
2022-01-22 18:30 | 7230 | 1646 | 8259 | 0 | 0 | 2100 | 8332 | 8258 | 7302
2022-01-22 19:00 | 7156 | 1732 | 8261 | 0 | 0 | 2100 | 8324 | 8259 | 7193
2022-01-22 19:30 | 6843 | 1606 | 8261 | 0 | 0 | 2100 | 8317 | 8259 | 6952
2022-01-22 20:00 | 6627 | 1501 | 8266 | 0 | 0 | 2100 | 8309 | 8264 | 6718
2022-01-22 20:30 | 6590 | 1477 | 8272 | 0 | 0 | 2100 | 8305 | 8270 | 6586
2022-01-22 21:00 | 6620 | 1531 | 8276 | 0 | 0 | 2100 | 8302 | 8275 | 6591
2022-01-22 21:30 | 6662 | 1603 | 8277 | 0 | 0 | 2100 | 8301 | 8276 | 6599
2022-01-22 22:00 | 6734 | 1601 | 8276 | 0 | 0 | 2100 | 8296 | 8275 | 6629
2022-01-22 22:30 | 6747 | 1593 | 8278 | 0 | 0 | 2100 | 8295 | 8278 | 6663
2022-01-22 23:00 | 6803 | 1580 | 8281 | 0 | 0 | 2100 | 8292 | 8280 | 6699
2022-01-22 23:30 | 6870 | 1654 | 8283 | 0 | 0 | 2100 | 8290 | 8282 | 6753
2022-01-23 | 6876 | 1697 | 8283 | 0 | 0 | 2100 | 8287 | 8282 | 6788
2022-01-23 00:30 | 6871 | 1652 | 8281 | 0 | 0 | 2100 | 8269 | 8280 | 6802
2022-01-23 01:00 | 6822 | 1624 | 8281 | 0 | 0 | 2100 | 8267 | 8279 | 6774
2022-01-23 01:30 | 6702 | 1592 | 8277 | 0 | 0 | 2100 | 8266 | 8276 | 6691
2022-01-23 02:00 | 6638 | 1566 | 8276 | 0 | 0 | 2100 | 8263 | 8274 | 6603
2022-01-23 02:30 | 6544 | 1508 | 8273 | 0 | 0 | 2100 | 8263 | 8271 | 6519
2022-01-23 03:00 | 6462 | 1454 | 8270 | 0 | 0 | 2100 | 8260 | 8268 | 6432
2022-01-23 03:30 | 6387 | 1414 | 8270 | 0 | 0 | 2100 | 8254 | 8268 | 6345
2022-01-23 04:00 | 6293 | 1341 | 8270 | 0 | 0 | 2100 | 8256 | 8267 | 6264
2022-01-23 04:30 | 6206 | 1296 | 8269 | 0 | 0 | 2100 | 8250 | 8267 | 6182
2022-01-23 05:00 | 6163 | 1274 | 8269 | 0 | 0 | 2100 | 8251 | 8266 | 6112
2022-01-23 05:30 | 6107 | 1228 | 8271 | 0 | 0 | 2100 | 8251 | 8268 | 6066
2022-01-23 06:00 | 6124 | 1253 | 8272 | 0 | 0 | 2100 | 8245 | 8269 | 6052
2022-01-23 06:30 | 6114 | 1238 | 8274 | 0 | 0 | 2100 | 8244 | 8271 | 6057
2022-01-23 07:00 | 6065 | 1203 | 8277 | 0 | 0 | 2100 | 8246 | 8275 | 6016
2022-01-23 07:30 | 6151 | 1287 | 8278 | 0 | 0 | 2100 | 8245 | 8276 | 6060
2022-01-23 08:00 | 6412 | 1490 | 8280 | 0 | 0 | 2100 | 8254 | 8277 | 6313
2022-01-23 08:30 | 6592 | 1602 | 8283 | 0 | 0 | 2100 | 8262 | 8280 | 6570
2022-01-23 09:00 | 6749 | 1682 | 8283 | 0 | 0 | 2100 | 8277 | 8281 | 6808
2022-01-23 09:30 | 6855 | 1714 | 8286 | 0 | 0 | 2100 | 8283 | 8283 | 7013
2022-01-23 10:00 | 6931 | 1700 | 8287 | 0 | 0 | 2100 | 8288 | 8284 | 7058
2022-01-23 10:30 | 6965 | 1707 | 8289 | 0 | 0 | 2100 | 8289 | 8286 | 7095
2022-01-23 11:00 | 7001 | 1737 | 8288 | 0 | 0 | 2100 | 8298 | 8286 | 7121
2022-01-23 11:30 | 7100 | 1769 | 8284 | 0 | 0 | 2100 | 8316 | 8281 | 7256
2022-01-23 12:00 | 7295 | 1809 | 8279 | 0 | 0 | 2100 | 8332 | 8277 | 7548
2022-01-23 12:30 | 7322 | 1771 | 8276 | 0 | 0 | 2100 | 8345 | 8272 | 7646
2022-01-23 13:00 | 7287 | 1851 | 8274 | 0 | 0 | 2100 | 8343 | 8270 | 7577
2022-01-23 13:30 | 7194 | 1887 | 8272 | 0 | 0 | 2100 | 8348 | 8269 | 7408
2022-01-23 14:00 | 7043 | 1878 | 8272 | 1 | 1 | 2100 | 8346 | 8269 | 7190
2022-01-23 14:30 | 6972 | 1844 | 8269 | 0 | 0 | 2100 | 8349 | 8267 | 7069
2022-01-23 15:00 | 6999 | 1892 | 8265 | 0 | 0 | 2100 | 8357 | 8263 | 7117
2022-01-23 15:30 | 7071 | 1862 | 8261 | 0 | 0 | 2100 | 8359 | 8259 | 7220
2022-01-23 16:00 | 6882 | 1797 | 8259 | 0 | 0 | 2100 | 8353 | 8256 | 7046
2022-01-23 16:30 | 6893 | 1813 | 8257 | 1 | 1 | 2100 | 8355 | 8255 | 6940
2022-01-23 17:00 | 6995 | 1813 | 8256 | 0 | 0 | 2100 | 8358 | 8254 | 7056
2022-01-23 17:30 | 7036 | 1798 | 8257 | 0 | 0 | 2100 | 8353 | 8254 | 7127
2022-01-23 18:00 | 7054 | 1792 | 8258 | 0 | 0 | 2100 | 8351 | 8256 | 7133
2022-01-23 18:30 | 6956 | 1851 | 8260 | 0 | 0 | 2100 | 8346 | 8258 | 7037
2022-01-23 19:00 | 6866 | 1810 | 8264 | 0 | 0 | 2100 | 8336 | 8262 | 6910
2022-01-23 19:30 | 6764 | 1735 | 8268 | 0 | 0 | 2100 | 8333 | 8266 | 6799
2022-01-23 20:00 | 6639 | 1650 | 8272 | 0 | 0 | 2100 | 8327 | 8270 | 6675
2022-01-23 20:30 | 6701 | 1713 | 8274 | 0 | 0 | 2100 | 8322 | 8272 | 6648
2022-01-23 21:00 | 6704 | 1708 | 8276 | 0 | 0 | 2100 | 8316 | 8275 | 6628
2022-01-23 21:30 | 6620 | 1646 | 8282 | 0 | 0 | 2100 | 8316 | 8279 | 6572
2022-01-23 22:00 | 6602 | 1661 | 8283 | 0 | 0 | 2100 | 8311 | 8280 | 6566
2022-01-23 22:30 | 6567 | 1627 | 8285 | 0 | 0 | 2100 | 8312 | 8282 | 6554
2022-01-23 23:00 | 6554 | 1640 | 8284 | 0 | 0 | 2100 | 8307 | 8282 | 6534
2022-01-23 23:30 | 6560 | 1648 | 8282 | 0 | 0 | 2100 | 8302 | 8279 | 6531
2022-01-24 | 6586 | 1682 | 8280 | 0 | 0 | 2100 | 8304 | 8277 | 6539
2022-01-24 00:30 | 6587 | 1682 | 8278 | 0 | 0 | 2100 | 8284 | 8274 | 6558
2022-01-24 01:00 | 6551 | 1652 | 8275 | 0 | 0 | 2100 | 8281 | 8271 | 6542
2022-01-24 01:30 | 6569 | 1674 | 8273 | 0 | 0 | 2100 | 8278 | 8270 | 6539
2022-01-24 02:00 | 6581 | 1684 | 8270 | 0 | 0 | 2100 | 8279 | 8266 | 6539
2022-01-24 02:30 | 6567 | 1673 | 8267 | 0 | 0 | 2100 | 8274 | 8264 | 6514
2022-01-24 03:00 | 6500 | 1596 | 8265 | 0 | 0 | 2100 | 8273 | 8261 | 6471
2022-01-24 03:30 | 6409 | 1519 | 8265 | 0 | 0 | 2100 | 8273 | 8262 | 6410
2022-01-24 04:00 | 6445 | 1559 | 8265 | 0 | 0 | 2100 | 8268 | 8262 | 6413
2022-01-24 04:30 | 6460 | 1572 | 8265 | 0 | 0 | 2100 | 8265 | 8262 | 6422
2022-01-24 05:00 | 6482 | 1592 | 8265 | 0 | 0 | 2100 | 8267 | 8262 | 6430
2022-01-24 05:30 | 6523 | 1639 | 8266 | 0 | 0 | 2100 | 8263 | 8263 | 6460
2022-01-24 06:00 | 6526 | 1637 | 8268 | 0 | 0 | 2100 | 8263 | 8264 | 6464
2022-01-24 06:30 | 6413 | 1518 | 8268 | 0 | 0 | 2100 | 8259 | 8266 | 6408
2022-01-24 07:00 | 6410 | 1525 | 8270 | 0 | 0 | 2100 | 8260 | 8268 | 6380
2022-01-24 07:30 | 6483 | 1583 | 8271 | 0 | 0 | 2100 | 8259 | 8269 | 6412
2022-01-24 08:00 | 6563 | 1661 | 8275 | 0 | 0 | 2100 | 8261 | 8271 | 6482
2022-01-24 08:30 | 6649 | 1734 | 8278 | 0 | 0 | 2100 | 8261 | 8274 | 6583
2022-01-24 09:00 | 6755 | 1762 | 8278 | 0 | 0 | 2100 | 8265 | 8276 | 6702
2022-01-24 09:30 | 6792 | 1775 | 8279 | 0 | 0 | 2100 | 8270 | 8276 | 6798
2022-01-24 10:00 | 6878 | 1804 | 8278 | 0 | 0 | 2100 | 8278 | 8276 | 6904
2022-01-24 10:30 | 6975 | 1826 | 8277 | 0 | 0 | 2100 | 8298 | 8274 | 7063
2022-01-24 11:00 | 7164 | 1861 | 8275 | 0 | 0 | 2100 | 8323 | 8271 | 7331
2022-01-24 11:30 | 7247 | 1824 | 8271 | 0 | 0 | 2100 | 8330 | 8267 | 7497
2022-01-24 12:00 | 7360 | 1795 | 8265 | 0 | 0 | 2100 | 8336 | 8261 | 7565
2022-01-24 12:30 | 7462 | 1731 | 8262 | 0 | 0 | 2100 | 8345 | 8257 | 7633
2022-01-24 13:00 | 7459 | 1599 | 8259 | 0 | 0 | 2100 | 8348 | 8254 | 7644
2022-01-24 13:30 | 7468 | 1494 | 8255 | 0 | 0 | 2100 | 8348 | 8251 | 7621
2022-01-24 14:00 | 7500 | 1447 | 8250 | 0 | 0 | 2100 | 8354 | 8247 | 7641
2022-01-24 14:30 | 7461 | 1477 | 8247 | 0 | 0 | 2100 | 8350 | 8244 | 7639
2022-01-24 15:00 | 7380 | 1479 | 8244 | 0 | 0 | 2100 | 8348 | 8241 | 7499
2022-01-24 15:30 | 7419 | 1604 | 8240 | 0 | 0 | 2100 | 8349 | 8236 | 7539
2022-01-24 16:00 | 7482 | 1634 | 8235 | 0 | 0 | 2100 | 8351 | 8231 | 7632
2022-01-24 16:30 | 7624 | 1567 | 8233 | 0 | 0 | 2100 | 8349 | 8229 | 7871
2022-01-24 17:00 | 7589 | 1478 | 8231 | 0 | 0 | 2100 | 8344 | 8227 | 7909
2022-01-24 17:30 | 7567 | 1456 | 8232 | 0 | 0 | 2100 | 8338 | 8229 | 7819
2022-01-24 18:00 | 7457 | 1459 | 8235 | 0 | 0 | 2100 | 8327 | 8232 | 7648
2022-01-24 18:30 | 7346 | 1624 | 8238 | 0 | 0 | 2100 | 8317 | 8235 | 7442
2022-01-24 19:00 | 7225 | 1757 | 8240 | 0 | 0 | 2100 | 8310 | 8239 | 7282
2022-01-24 19:30 | 7082 | 1780 | 8245 | 0 | 0 | 2100 | 8304 | 8243 | 7144
2022-01-24 20:00 | 7012 | 1759 | 8249 | 0 | 0 | 2100 | 8299 | 8248 | 7040
2022-01-24 20:30 | 6961 | 1788 | 8253 | 0 | 0 | 2100 | 8292 | 8252 | 6975
2022-01-24 21:00 | 6893 | 1747 | 8255 | 0 | 0 | 2100 | 8289 | 8255 | 6905
2022-01-24 21:30 | 6911 | 1692 | 8257 | 9 | 9 | 2100 | 8286 | 8257 | 6878
2022-01-24 22:00 | 6806 | 1658 | 8261 | 0 | 0 | 2100 | 8283 | 8260 | 6801
2022-01-24 22:30 | 6848 | 1664 | 8264 | 0 | 0 | 2100 | 8279 | 8263 | 6782
2022-01-24 23:00 | 6750 | 1641 | 8266 | 0 | 0 | 2100 | 8276 | 8265 | 6735
2022-01-24 23:30 | 6671 | 1619 | 8265 | 0 | 0 | 2100 | 8273 | 8265 | 6669
2022-01-25 | 6621 | 1574 | 8264 | 0 | 0 | 2100 | 8270 | 8263 | 6611
2022-01-25 00:30 | 6684 | 1605 | 8262 | 0 | 0 | 2100 | 8245 | 8261 | 6612
2022-01-25 01:00 | 6655 | 1633 | 8260 | 0 | 0 | 2100 | 8251 | 8260 | 6591
2022-01-25 01:30 | 6493 | 1492 | 8263 | 0 | 0 | 2100 | 8249 | 8261 | 6482
2022-01-25 02:00 | 6448 | 1477 | 8262 | 0 | 0 | 2100 | 8248 | 8260 | 6428
2022-01-25 02:30 | 6557 | 1547 | 8260 | 0 | 0 | 2100 | 8248 | 8258 | 6463
2022-01-25 03:00 | 6572 | 1563 | 8259 | 0 | 0 | 2100 | 8248 | 8257 | 6494
2022-01-25 03:30 | 6606 | 1609 | 8257 | 0 | 0 | 2100 | 8244 | 8256 | 6544
2022-01-25 04:00 | 6652 | 1634 | 8255 | 0 | 0 | 2100 | 8244 | 8254 | 6581
2022-01-25 04:30 | 6609 | 1605 | 8254 | 0 | 0 | 2100 | 8242 | 8253 | 6546
2022-01-25 05:00 | 6478 | 1504 | 8257 | 0 | 0 | 2100 | 8241 | 8255 | 6458
2022-01-25 05:30 | 6415 | 1480 | 8259 | 0 | 0 | 2100 | 8238 | 8256 | 6412
2022-01-25 06:00 | 6416 | 1480 | 8260 | 0 | 0 | 2100 | 8236 | 8257 | 6374
2022-01-25 06:30 | 6429 | 1507 | 8262 | 0 | 0 | 2100 | 8235 | 8260 | 6367
2022-01-25 07:00 | 6383 | 1448 | 8262 | 0 | 0 | 2100 | 8232 | 8260 | 6343
2022-01-25 07:30 | 6345 | 1435 | 8264 | 0 | 0 | 2100 | 8232 | 8262 | 6307
2022-01-25 08:00 | 6522 | 1599 | 8270 | 0 | 0 | 2100 | 8238 | 8267 | 6465
2022-01-25 08:30 | 6699 | 1711 | 8272 | 0 | 0 | 2100 | 8241 | 8271 | 6687
2022-01-25 09:00 | 6809 | 1769 | 8273 | 0 | 0 | 2100 | 8246 | 8270 | 6803
2022-01-25 09:30 | 6953 | 1740 | 8271 | 0 | 0 | 2100 | 8264 | 8269 | 6963
2022-01-25 10:00 | 7123 | 1760 | 8269 | 0 | 0 | 2100 | 8292 | 8266 | 7237
2022-01-25 10:30 | 7226 | 1780 | 8266 | 0 | 0 | 2100 | 8311 | 8263 | 7473
2022-01-25 11:00 | 7234 | 1744 | 8266 | 0 | 0 | 2100 | 8325 | 8263 | 7493
2022-01-25 11:30 | 7273 | 1790 | 8266 | 0 | 0 | 2100 | 8338 | 8263 | 7511
2022-01-25 12:00 | 7348 | 1723 | 8267 | 0 | 0 | 2100 | 8349 | 8263 | 7539
2022-01-25 12:30 | 7441 | 1644 | 8265 | 0 | 0 | 2100 | 8362 | 8260 | 7619
2022-01-25 13:00 | 7496 | 1570 | 8261 | 0 | 0 | 2100 | 8361 | 8256 | 7696
2022-01-25 13:30 | 7578 | 1538 | 8254 | 0 | 0 | 2100 | 8355 | 8250 | 7718
2022-01-25 14:00 | 7653 | 1521 | 8247 | 0 | 0 | 2100 | 8355 | 8242 | 7775
2022-01-25 14:30 | 7620 | 1457 | 8242 | 0 | 0 | 2100 | 8352 | 8238 | 7788
2022-01-25 15:00 | 7532 | 1483 | 8239 | 0 | 0 | 2100 | 8346 | 8235 | 7710
2022-01-25 15:30 | 7422 | 1733 | 8237 | 0 | 0 | 2100 | 8345 | 8233 | 7589
2022-01-25 16:00 | 7516 | 1625 | 8234 | 0 | 0 | 2100 | 8346 | 8231 | 7701
2022-01-25 16:30 | 7573 | 1682 | 8234 | 0 | 0 | 2100 | 8343 | 8230 | 7793
2022-01-25 17:00 | 7593 | 1640 | 8234 | 0 | 0 | 2100 | 8336 | 8230 | 7863
2022-01-25 17:30 | 7507 | 1554 | 8235 | 0 | 0 | 2100 | 8330 | 8231 | 7701
2022-01-25 18:00 | 7526 | 1548 | 8235 | 0 | 0 | 2100 | 8320 | 8232 | 7761
2022-01-25 18:30 | 7427 | 1556 | 8236 | 0 | 0 | 2100 | 8311 | 8232 | 7615
2022-01-25 19:00 | 7220 | 1618 | 8238 | 0 | 0 | 2100 | 8303 | 8236 | 7317
2022-01-25 19:30 | 7020 | 1616 | 8241 | 0 | 0 | 2100 | 8295 | 8240 | 7046
2022-01-25 20:00 | 6793 | 1454 | 8245 | 0 | 0 | 2100 | 8289 | 8244 | 6837
2022-01-25 20:30 | 6898 | 1498 | 8248 | 0 | 0 | 2100 | 8286 | 8248 | 6805
2022-01-25 21:00 | 6863 | 1512 | 8251 | 0 | 0 | 2100 | 8284 | 8251 | 6793
2022-01-25 21:30 | 6944 | 1534 | 8253 | 0 | 0 | 2100 | 8282 | 8253 | 6826
2022-01-25 22:00 | 7055 | 1493 | 8255 | 0 | 0 | 2100 | 8281 | 8255 | 6891
2022-01-25 22:30 | 7084 | 1518 | 8256 | 0 | 0 | 2100 | 8278 | 8256 | 6960
2022-01-25 23:00 | 6947 | 1547 | 8258 | 0 | 0 | 2100 | 8274 | 8257 | 6921
2022-01-25 23:30 | 6954 | 1532 | 8259 | 0 | 0 | 2100 | 8269 | 8258 | 6898
2022-01-26 | 6808 | 1537 | 8260 | 0 | 0 | 2100 | 8266 | 8259 | 6808
2022-01-26 00:30 | 6698 | 1505 | 8260 | 0 | 0 | 2100 | 8246 | 8259 | 6682
2022-01-26 01:00 | 6542 | 1443 | 8261 | 0 | 0 | 2100 | 8248 | 8259 | 6537
2022-01-26 01:30 | 6483 | 1436 | 8259 | 0 | 0 | 2100 | 8244 | 8257 | 6459
2022-01-26 02:00 | 6642 | 1547 | 8256 | 0 | 0 | 2100 | 8241 | 8256 | 6520
2022-01-26 02:30 | 6739 | 1589 | 8257 | 0 | 0 | 2100 | 8244 | 8255 | 6583
2022-01-26 03:00 | 6567 | 1496 | 8256 | 0 | 0 | 2100 | 8244 | 8254 | 6537
2022-01-26 03:30 | 6433 | 1412 | 8255 | 0 | 0 | 2100 | 8238 | 8253 | 6409
2022-01-26 04:00 | 6366 | 1357 | 8258 | 0 | 0 | 2100 | 8236 | 8255 | 6329
2022-01-26 04:30 | 6229 | 1282 | 8257 | 0 | 0 | 2100 | 8234 | 8255 | 6222
2022-01-26 05:00 | 6193 | 1263 | 8258 | 0 | 0 | 2100 | 8234 | 8256 | 6160
2022-01-26 05:30 | 6174 | 1260 | 8261 | 0 | 0 | 2100 | 8232 | 8259 | 6131
2022-01-26 06:00 | 6142 | 1236 | 8263 | 0 | 0 | 2100 | 8232 | 8260 | 6094
2022-01-26 06:30 | 6107 | 1218 | 8263 | 0 | 0 | 2100 | 8231 | 8261 | 6047
2022-01-26 07:00 | 6228 | 1294 | 8266 | 0 | 0 | 2100 | 8229 | 8263 | 6071
2022-01-26 07:30 | 6228 | 1290 | 8269 | 0 | 0 | 2100 | 8230 | 8267 | 6103
2022-01-26 08:00 | 6464 | 1478 | 8273 | 0 | 0 | 2100 | 8235 | 8271 | 6316
2022-01-26 08:30 | 6735 | 1596 | 8273 | 0 | 0 | 2100 | 8251 | 8271 | 6649
2022-01-26 09:00 | 6926 | 1582 | 8274 | 0 | 0 | 2100 | 8267 | 8271 | 6962
2022-01-26 09:30 | 7071 | 1565 | 8275 | 0 | 0 | 2100 | 8286 | 8272 | 7277
2022-01-26 10:00 | 7171 | 1559 | 8275 | 0 | 0 | 2100 | 8308 | 8271 | 7416
2022-01-26 10:30 | 7253 | 1591 | 8272 | 0 | 0 | 2100 | 8326 | 8269 | 7536
2022-01-26 11:00 | 7335 | 1595 | 8270 | 0 | 0 | 2100 | 8336 | 8266 | 7619
2022-01-26 11:30 | 7463 | 1643 | 8268 | 0 | 0 | 2100 | 8330 | 8263 | 7676
2022-01-26 12:00 | 7471 | 1602 | 8266 | 0 | 0 | 2100 | 8329 | 8261 | 7672
2022-01-26 12:30 | 7564 | 1623 | 8262 | 0 | 0 | 2100 | 8329 | 8257 | 7722
2022-01-26 13:00 | 7639 | 1598 | 8257 | 0 | 0 | 2100 | 8326 | 8252 | 7814
2022-01-26 13:30 | 7740 | 1595 | 8253 | 0 | 0 | 2100 | 8319 | 8248 | 7891
2022-01-26 14:00 | 7723 | 1601 | 8248 | 0 | 0 | 2100 | 8317 | 8243 | 7910
2022-01-26 14:30 | 7763 | 1622 | 8245 | 0 | 0 | 2100 | 8316 | 8240 | 7934
2022-01-26 15:00 | 7766 | 1543 | 8242 | 0 | 0 | 2100 | 8317 | 8237 | 8032
2022-01-26 15:30 | 7619 | 1485 | 8240 | 0 | 0 | 2100 | 8310 | 8236 | 7832
2022-01-26 16:00 | 7745 | 1542 | 8237 | 0 | 0 | 2100 | 8316 | 8233 | 8008
2022-01-26 16:30 | 7657 | 1461 | 8236 | 0 | 0 | 2100 | 8306 | 8232 | 7942
2022-01-26 17:00 | 7793 | 1516 | 8235 | 0 | 0 | 2100 | 8308 | 8231 | 8071
2022-01-26 17:30 | 7746 | 1463 | 8235 | 0 | 0 | 2100 | 8301 | 8231 | 8128
2022-01-26 18:00 | 7652 | 1453 | 8237 | 0 | 0 | 2100 | 8288 | 8232 | 7902
2022-01-26 18:30 | 7638 | 1454 | 8238 | 0 | 0 | 2100 | 8281 | 8234 | 7768
2022-01-26 19:00 | 7312 | 1425 | 8239 | 0 | 0 | 2100 | 8273 | 8237 | 7437
2022-01-26 19:30 | 7014 | 1387 | 8241 | 0 | 0 | 2100 | 8264 | 8239 | 7103
2022-01-26 20:00 | 6929 | 1378 | 8242 | 0 | 0 | 2100 | 8260 | 8242 | 6940
2022-01-26 20:30 | 6852 | 1381 | 8245 | 0 | 0 | 2100 | 8259 | 8244 | 6853
2022-01-26 21:00 | 7023 | 1389 | 8248 | 0 | 0 | 2100 | 8254 | 8247 | 6909
2022-01-26 21:30 | 6833 | 1387 | 8252 | 0 | 0 | 2100 | 8254 | 8251 | 6774
2022-01-26 22:00 | 6827 | 1382 | 8254 | 0 | 0 | 2100 | 8251 | 8253 | 6741
2022-01-26 22:30 | 6707 | 1363 | 8257 | 0 | 0 | 2100 | 8247 | 8256 | 6633
2022-01-26 23:00 | 6563 | 1346 | 8259 | 0 | 0 | 2100 | 8247 | 8257 | 6526
2022-01-26 23:30 | 6545 | 1312 | 8259 | 0 | 0 | 2100 | 8240 | 8257 | 6445
2022-01-27 | 6515 | 1336 | 8261 | 0 | 0 | 2100 | 8238 | 8259 | 6416
2022-01-27 00:30 | 6364 | 1308 | 8261 | 0 | 0 | 2100 | 8229 | 8259 | 6325
2022-01-27 01:00 | 6327 | 1286 | 8260 | 0 | 0 | 2100 | 8230 | 8258 | 6265
2022-01-27 01:30 | 6275 | 1249 | 8260 | 0 | 0 | 2100 | 8228 | 8257 | 6201
2022-01-27 02:00 | 6254 | 1241 | 8257 | 0 | 0 | 2100 | 8226 | 8255 | 6166
2022-01-27 02:30 | 6125 | 1177 | 8257 | 0 | 0 | 2100 | 8225 | 8254 | 6094
2022-01-27 03:00 | 6122 | 1180 | 8256 | 0 | 0 | 2100 | 8225 | 8253 | 6044
2022-01-27 03:30 | 6146 | 1186 | 8257 | 0 | 0 | 2100 | 8222 | 8255 | 6036
2022-01-27 04:00 | 6145 | 1203 | 8258 | 0 | 0 | 2100 | 8221 | 8256 | 6016
2022-01-27 04:30 | 6087 | 1161 | 8258 | 0 | 0 | 2100 | 8222 | 8255 | 5981
2022-01-27 05:00 | 6054 | 1135 | 8258 | 0 | 0 | 2100 | 8217 | 8255 | 5955
2022-01-27 05:30 | 5948 | 1077 | 8259 | 0 | 0 | 2100 | 8218 | 8256 | 5882
2022-01-27 06:00 | 5860 | 1035 | 8262 | 0 | 0 | 2100 | 8215 | 8258 | 5817
2022-01-27 06:30 | 5878 | 1055 | 8265 | 0 | 0 | 2100 | 8213 | 8261 | 5793
2022-01-27 07:00 | 5980 | 1137 | 8266 | 0 | 0 | 2100 | 8215 | 8263 | 5840
2022-01-27 07:30 | 5958 | 1120 | 8268 | 0 | 0 | 2100 | 8216 | 8265 | 5865
2022-01-27 08:00 | 6265 | 1329 | 8273 | 0 | 0 | 2100 | 8225 | 8270 | 6108
2022-01-27 08:30 | 6537 | 1474 | 8275 | 0 | 0 | 2100 | 8240 | 8272 | 6443
2022-01-27 09:00 | 6768 | 1570 | 8276 | 0 | 0 | 2100 | 8258 | 8273 | 6811
2022-01-27 09:30 | 6911 | 1553 | 8275 | 0 | 0 | 2100 | 8280 | 8272 | 7075
2022-01-27 10:00 | 7100 | 1576 | 8273 | 0 | 0 | 2100 | 8302 | 8269 | 7323
2022-01-27 10:30 | 7241 | 1627 | 8272 | 0 | 0 | 2100 | 8325 | 8268 | 7476
2022-01-27 11:00 | 7352 | 1647 | 8270 | 0 | 0 | 2100 | 8332 | 8265 | 7603
2022-01-27 11:30 | 7453 | 1647 | 8267 | 0 | 0 | 2100 | 8323 | 8261 | 7664
2022-01-27 12:00 | 7478 | 1626 | 8263 | 0 | 0 | 2100 | 8321 | 8257 | 7681
2022-01-27 12:30 | 7610 | 1645 | 8258 | 0 | 0 | 2100 | 8323 | 8253 | 7769
2022-01-27 13:00 | 7662 | 1635 | 8254 | 0 | 0 | 2100 | 8321 | 8248 | 7840
2022-01-27 13:30 | 7656 | 1626 | 8249 | 0 | 0 | 2100 | 8323 | 8244 | 7853
2022-01-27 14:00 | 7734 | 1714 | 8245 | 0 | 0 | 2100 | 8322 | 8239 | 7907
2022-01-27 14:30 | 7528 | 1665 | 8243 | 0 | 0 | 2100 | 8315 | 8238 | 7751
2022-01-27 15:00 | 7348 | 1604 | 8242 | 0 | 0 | 2100 | 8317 | 8238 | 7561
2022-01-27 15:30 | 7224 | 1705 | 8241 | 0 | 0 | 2100 | 8314 | 8238 | 7423
2022-01-27 16:00 | 7321 | 1707 | 8241 | 0 | 0 | 2100 | 8324 | 8237 | 7478
2022-01-27 16:30 | 7427 | 1675 | 8240 | 0 | 0 | 2100 | 8320 | 8235 | 7640
2022-01-27 17:00 | 7532 | 1611 | 8238 | 0 | 0 | 2100 | 8317 | 8232 | 7840
2022-01-27 17:30 | 7483 | 1664 | 8238 | 0 | 0 | 2100 | 8308 | 8233 | 7935
2022-01-27 18:00 | 7460 | 1608 | 8239 | 0 | 0 | 2100 | 8301 | 8233 | 7921
2022-01-27 18:30 | 7429 | 1645 | 8240 | 0 | 0 | 2100 | 8291 | 8236 | 7748
2022-01-27 19:00 | 7274 | 1718 | 8242 | 0 | 0 | 2100 | 8283 | 8238 | 7420
2022-01-27 19:30 | 7070 | 1684 | 8244 | 0 | 0 | 2100 | 8281 | 8241 | 7143
2022-01-27 20:00 | 7041 | 1666 | 8248 | 0 | 0 | 2100 | 8273 | 8246 | 6985
2022-01-27 20:30 | 7100 | 1676 | 8253 | 0 | 0 | 2100 | 8269 | 8251 | 6990
2022-01-27 21:00 | 6862 | 1687 | 8257 | 0 | 0 | 2100 | 8264 | 8254 | 6881
2022-01-27 21:30 | 6892 | 1660 | 8259 | 0 | 0 | 2100 | 8262 | 8257 | 6818
2022-01-27 22:00 | 6921 | 1644 | 8263 | 0 | 0 | 2100 | 8260 | 8261 | 6810
2022-01-27 22:30 | 6936 | 1616 | 8269 | 0 | 0 | 2100 | 8257 | 8267 | 6800
2022-01-27 23:00 | 6968 | 1663 | 8270 | 0 | 0 | 2100 | 8257 | 8269 | 6812
2022-01-27 23:30 | 6923 | 1692 | 8272 | 0 | 0 | 2100 | 8255 | 8270 | 6813
2022-01-28 | 6858 | 1646 | 8274 | 0 | 0 | 2100 | 8251 | 8271 | 6777
2022-01-28 00:30 | 6864 | 1619 | 8273 | 0 | 0 | 2100 | 8244 | 8271 | 6748
2022-01-28 01:00 | 6820 | 1559 | 8271 | 0 | 0 | 2100 | 8241 | 8269 | 6719
2022-01-28 01:30 | 6554 | 1468 | 8270 | 0 | 0 | 2100 | 8237 | 8266 | 6611
2022-01-28 02:00 | 6521 | 1471 | 8269 | 0 | 0 | 2100 | 8233 | 8266 | 6518
2022-01-28 02:30 | 6454 | 1417 | 8268 | 0 | 0 | 2100 | 8231 | 8265 | 6432
2022-01-28 03:00 | 6367 | 1389 | 8265 | 0 | 0 | 2100 | 8231 | 8263 | 6356
2022-01-28 03:30 | 6470 | 1486 | 8265 | 0 | 0 | 2100 | 8230 | 8262 | 6403
2022-01-28 04:00 | 6483 | 1498 | 8265 | 0 | 0 | 2100 | 8229 | 8262 | 6422
2022-01-28 04:30 | 6379 | 1414 | 8265 | 0 | 0 | 2100 | 8226 | 8262 | 6343
2022-01-28 05:00 | 6297 | 1355 | 8267 | 0 | 0 | 2100 | 8224 | 8264 | 6264
2022-01-28 05:30 | 6225 | 1312 | 8270 | 0 | 0 | 2100 | 8224 | 8266 | 6195
2022-01-28 06:00 | 6210 | 1304 | 8272 | 0 | 0 | 2100 | 8222 | 8269 | 6155
2022-01-28 06:30 | 6159 | 1269 | 8275 | 0 | 0 | 2100 | 8219 | 8270 | 6109
2022-01-28 07:00 | 6216 | 1321 | 8276 | 0 | 0 | 2100 | 8219 | 8272 | 6122
2022-01-28 07:30 | 6259 | 1371 | 8278 | 0 | 0 | 2100 | 8222 | 8274 | 6157
2022-01-28 08:00 | 6536 | 1614 | 8283 | 0 | 0 | 2100 | 8229 | 8279 | 6392
2022-01-28 08:30 | 6821 | 1731 | 8286 | 0 | 0 | 2100 | 8247 | 8283 | 6755
2022-01-28 09:00 | 6921 | 1791 | 8286 | 0 | 0 | 2100 | 8263 | 8282 | 7020
2022-01-28 09:30 | 7022 | 1807 | 8286 | 0 | 0 | 2100 | 8282 | 8281 | 7224
2022-01-28 10:00 | 7098 | 1784 | 8285 | 0 | 0 | 2100 | 8304 | 8280 | 7375
2022-01-28 10:30 | 7176 | 1771 | 8282 | 0 | 0 | 2100 | 8319 | 8276 | 7441
2022-01-28 11:00 | 7286 | 1752 | 8276 | 0 | 0 | 2100 | 8329 | 8272 | 7543
2022-01-28 11:30 | 7337 | 1710 | 8273 | 0 | 0 | 2100 | 8334 | 8268 | 7572
2022-01-28 12:00 | 7475 | 1730 | 8269 | 0 | 0 | 2100 | 8336 | 8263 | 7714
2022-01-28 12:30 | 7607 | 1736 | 8264 | 0 | 0 | 2100 | 8346 | 8259 | 7836
2022-01-28 13:00 | 7638 | 1712 | 8261 | 0 | 0 | 2100 | 8349 | 8255 | 7887
2022-01-28 13:30 | 7691 | 1581 | 8256 | 0 | 0 | 2100 | 8346 | 8250 | 7962
2022-01-28 14:00 | 7755 | 1505 | 8250 | 0 | 0 | 2100 | 8346 | 8244 | 7989
2022-01-28 14:30 | 7772 | 1450 | 8246 | 0 | 0 | 2100 | 8342 | 8240 | 7995
2022-01-28 15:00 | 7750 | 1439 | 8242 | 0 | 0 | 2100 | 8338 | 8237 | 8042
2022-01-28 15:30 | 7667 | 1580 | 8238 | 0 | 0 | 2100 | 8336 | 8233 | 7941
2022-01-28 16:00 | 7637 | 1761 | 8235 | 0 | 0 | 2100 | 8334 | 8230 | 7884
2022-01-28 16:30 | 7761 | 1769 | 8233 | 0 | 0 | 2100 | 8331 | 8228 | 8049
2022-01-28 17:00 | 7674 | 1931 | 8233 | 0 | 0 | 2100 | 8328 | 8228 | 8029
2022-01-28 17:30 | 7187 | 1808 | 8237 | 0 | 0 | 2100 | 8311 | 8233 | 7513
2022-01-28 18:00 | 7063 | 1702 | 8240 | 0 | 0 | 2100 | 8304 | 8238 | 7251
2022-01-28 18:30 | 6982 | 1663 | 8244 | 0 | 0 | 2100 | 8297 | 8242 | 7051
2022-01-28 19:00 | 6865 | 1631 | 8247 | 0 | 0 | 2100 | 8289 | 8244 | 6903
2022-01-28 19:30 | 6596 | 1571 | 8250 | 0 | 0 | 2100 | 8287 | 8248 | 6701
2022-01-28 20:00 | 6552 | 1545 | 8257 | 0 | 0 | 2100 | 8282 | 8253 | 6591
2022-01-28 20:30 | 6598 | 1595 | 8261 | 0 | 0 | 2100 | 8282 | 8259 | 6581
2022-01-28 21:00 | 6636 | 1615 | 8264 | 0 | 0 | 2100 | 8276 | 8262 | 6578
2022-01-28 21:30 | 6561 | 1572 | 8269 | 0 | 0 | 2100 | 8274 | 8266 | 6528
2022-01-28 22:00 | 6503 | 1510 | 8271 | 0 | 0 | 2100 | 8276 | 8268 | 6475
2022-01-28 22:30 | 6518 | 1525 | 8271 | 0 | 0 | 2100 | 8272 | 8268 | 6445
2022-01-28 23:00 | 6555 | 1560 | 8273 | 0 | 0 | 2100 | 8268 | 8269 | 6472
2022-01-28 23:30 | 6530 | 1563 | 8274 | 0 | 0 | 2100 | 8267 | 8270 | 6480
2022-01-29 | 6602 | 1633 | 8274 | 0 | 0 | 2100 | 8263 | 8270 | 6534
2022-01-29 00:30 | 6718 | 1693 | 8272 | 0 | 0 | 2100 | 8249 | 8270 | 6639
2022-01-29 01:00 | 6736 | 1683 | 8270 | 0 | 0 | 2100 | 8247 | 8267 | 6668
2022-01-29 01:30 | 6691 | 1672 | 8266 | 0 | 0 | 2100 | 8244 | 8264 | 6662
2022-01-29 02:00 | 6716 | 1684 | 8264 | 0 | 0 | 2100 | 8244 | 8262 | 6676
2022-01-29 02:30 | 6732 | 1698 | 8264 | 0 | 0 | 2100 | 8241 | 8261 | 6687
2022-01-29 03:00 | 6711 | 1671 | 8265 | 0 | 0 | 2100 | 8243 | 8262 | 6681
2022-01-29 03:30 | 6689 | 1665 | 8264 | 0 | 0 | 2100 | 8239 | 8262 | 6673
2022-01-29 04:00 | 6673 | 1670 | 8266 | 0 | 0 | 2100 | 8237 | 8263 | 6653
2022-01-29 04:30 | 6688 | 1672 | 8266 | 0 | 0 | 2100 | 8236 | 8264 | 6646
2022-01-29 05:00 | 6686 | 1677 | 8269 | 0 | 0 | 2100 | 8235 | 8266 | 6639
2022-01-29 05:30 | 6646 | 1662 | 8272 | 0 | 0 | 2100 | 8235 | 8269 | 6601
2022-01-29 06:00 | 6637 | 1665 | 8275 | 2 | 1 | 2100 | 8230 | 8271 | 6581
2022-01-29 06:30 | 6590 | 1645 | 8280 | 7 | 1 | 2100 | 8230 | 8275 | 6556
2022-01-29 07:00 | 6549 | 1621 | 8282 | 10 | 1 | 2100 | 8228 | 8278 | 6528
2022-01-29 07:30 | 6538 | 1630 | 8285 | 4 | 1 | 2100 | 8225 | 8280 | 6516
2022-01-29 08:00 | 6550 | 1653 | 8288 | 1 | 1 | 2100 | 8223 | 8283 | 6522
2022-01-29 08:30 | 6580 | 1685 | 8291 | 1 | 1 | 2100 | 8226 | 8287 | 6550
2022-01-29 09:00 | 6615 | 1716 | 8293 | 0 | 0 | 2100 | 8229 | 8288 | 6594
2022-01-29 09:30 | 6669 | 1740 | 8293 | 0 | 0 | 2100 | 8229 | 8287 | 6679
2022-01-29 10:00 | 6731 | 1814 | 8287 | 0 | 0 | 2100 | 8239 | 8283 | 6768
2022-01-29 10:30 | 6770 | 1816 | 8286 | 1 | 1 | 2100 | 8242 | 8282 | 6830
2022-01-29 11:00 | 6820 | 1837 | 8288 | 1 | 1 | 2100 | 8248 | 8284 | 6862
2022-01-29 11:30 | 6918 | 1904 | 8284 | 0 | 0 | 2100 | 8271 | 8280 | 6948
2022-01-29 12:00 | 7068 | 1889 | 8281 | 0 | 0 | 2100 | 8291 | 8277 | 7153
2022-01-29 12:30 | 7091 | 1851 | 8278 | 0 | 0 | 2100 | 8307 | 8273 | 7281
2022-01-29 13:00 | 7152 | 1822 | 8274 | 0 | 0 | 2100 | 8320 | 8269 | 7397
2022-01-29 13:30 | 7233 | 1813 | 8269 | 0 | 0 | 2100 | 8335 | 8264 | 7526
2022-01-29 14:00 | 7244 | 1797 | 8266 | 0 | 0 | 2100 | 8329 | 8262 | 7559
2022-01-29 14:30 | 7019 | 1915 | 8263 | 2 | 1 | 2100 | 8328 | 8258 | 7263
2022-01-29 15:00 | 7104 | 1923 | 8259 | 0 | 0 | 2100 | 8330 | 8255 | 7231
2022-01-29 15:30 | 7172 | 1959 | 8256 | 0 | 0 | 2100 | 8333 | 8252 | 7275
2022-01-29 16:00 | 7232 | 1971 | 8252 | 0 | 0 | 2100 | 8342 | 8249 | 7280
2022-01-29 16:30 | 7262 | 1938 | 8251 | 0 | 0 | 2100 | 8347 | 8247 | 7362
2022-01-29 17:00 | 7115 | 1880 | 8250 | 0 | 0 | 2100 | 8342 | 8246 | 7271
2022-01-29 17:30 | 7080 | 1804 | 8252 | 0 | 0 | 2100 | 8336 | 8248 | 7188
2022-01-29 18:00 | 7039 | 1706 | 8254 | 0 | 0 | 2100 | 8330 | 8251 | 7094
2022-01-29 18:30 | 7047 | 1681 | 8256 | 0 | 0 | 2100 | 8325 | 8253 | 7050
2022-01-29 19:00 | 6974 | 1746 | 8260 | 0 | 0 | 2100 | 8316 | 8257 | 6977
2022-01-29 19:30 | 6866 | 1765 | 8261 | 0 | 0 | 2100 | 8311 | 8258 | 6862
2022-01-29 20:00 | 6655 | 1619 | 8266 | 0 | 0 | 2100 | 8305 | 8262 | 6723
2022-01-29 20:30 | 6564 | 1569 | 8270 | 0 | 0 | 2100 | 8301 | 8266 | 6597
2022-01-29 21:00 | 6590 | 1582 | 8276 | 0 | 0 | 2100 | 8297 | 8272 | 6542
2022-01-29 21:30 | 6690 | 1662 | 8278 | 0 | 0 | 2100 | 8296 | 8276 | 6553
2022-01-29 22:00 | 6725 | 1700 | 8280 | 0 | 0 | 2100 | 8295 | 8278 | 6609
2022-01-29 22:30 | 6743 | 1717 | 8282 | 0 | 0 | 2100 | 8291 | 8280 | 6645
2022-01-29 23:00 | 6741 | 1727 | 8283 | 0 | 0 | 2100 | 8288 | 8281 | 6657
2022-01-29 23:30 | 6770 | 1759 | 8285 | 0 | 0 | 2100 | 8286 | 8282 | 6680
2022-01-30 | 6762 | 1780 | 8286 | 11 | 2 | 2100 | 8286 | 8284 | 6698
2022-01-30 00:30 | 6700 | 1736 | 8285 | 1 | 1 | 2100 | 8265 | 8282 | 6664
2022-01-30 01:00 | 6707 | 1708 | 8281 | 1 | 1 | 2100 | 8266 | 8279 | 6627
2022-01-30 01:30 | 6667 | 1695 | 8277 | 0 | 0 | 2100 | 8263 | 8274 | 6606
2022-01-30 02:00 | 6582 | 1665 | 8273 | 0 | 0 | 2100 | 8264 | 8269 | 6564
2022-01-30 02:30 | 6534 | 1630 | 8268 | 0 | 0 | 2100 | 8260 | 8264 | 6522
2022-01-30 03:00 | 6515 | 1616 | 8265 | 0 | 0 | 2100 | 8255 | 8261 | 6487
2022-01-30 03:30 | 6454 | 1559 | 8262 | 0 | 0 | 2100 | 8251 | 8258 | 6439
2022-01-30 04:00 | 6416 | 1527 | 8263 | 0 | 0 | 2100 | 8251 | 8259 | 6397
2022-01-30 04:30 | 6442 | 1557 | 8263 | 0 | 0 | 2100 | 8251 | 8260 | 6387
2022-01-30 05:00 | 6442 | 1554 | 8264 | 0 | 0 | 2100 | 8249 | 8261 | 6393
2022-01-30 05:30 | 6404 | 1516 | 8264 | 0 | 0 | 2100 | 8249 | 8261 | 6382
2022-01-30 06:00 | 6374 | 1486 | 8264 | 0 | 0 | 2100 | 8245 | 8262 | 6339
2022-01-30 06:30 | 6280 | 1397 | 8267 | 0 | 0 | 2100 | 8242 | 8263 | 6271
2022-01-30 07:00 | 6191 | 1321 | 8268 | 0 | 0 | 2100 | 8241 | 8264 | 6189
2022-01-30 07:30 | 6303 | 1436 | 8269 | 1 | 1 | 2100 | 8241 | 8266 | 6211
2022-01-30 08:00 | 6525 | 1610 | 8273 | 0 | 0 | 2100 | 8249 | 8269 | 6411
2022-01-30 08:30 | 6694 | 1708 | 8275 | 0 | 0 | 2100 | 8260 | 8272 | 6643
2022-01-30 09:00 | 6777 | 1771 | 8276 | 0 | 0 | 2100 | 8266 | 8272 | 6811
2022-01-30 09:30 | 6884 | 1837 | 8275 | 0 | 0 | 2100 | 8283 | 8272 | 6956
2022-01-30 10:00 | 7016 | 1864 | 8273 | 0 | 0 | 2100 | 8305 | 8269 | 7235
2022-01-30 10:30 | 7119 | 1904 | 8271 | 0 | 0 | 2100 | 8323 | 8266 | 7396
2022-01-30 11:00 | 7238 | 1967 | 8270 | 0 | 0 | 2100 | 8338 | 8265 | 7567
2022-01-30 11:30 | 7225 | 1980 | 8268 | 0 | 0 | 2100 | 8346 | 8263 | 7582
2022-01-30 12:00 | 7332 | 2068 | 8265 | 0 | 0 | 2100 | 8356 | 8260 | 7604
2022-01-30 12:30 | 7385 | 2086 | 8263 | 0 | 0 | 2100 | 8367 | 8258 | 7656
2022-01-30 13:00 | 7405 | 2036 | 8259 | 0 | 0 | 2100 | 8368 | 8254 | 7699
2022-01-30 13:30 | 7268 | 1946 | 8254 | 0 | 0 | 2100 | 8357 | 8249 | 7620
2022-01-30 14:00 | 6842 | 1716 | 8250 | 6 | 2 | 2100 | 8346 | 8246 | 7180
2022-01-30 14:30 | 6759 | 1787 | 8248 | 21 | 4 | 2100 | 8355 | 8245 | 6916
2022-01-30 15:00 | 7146 | 2067 | 8244 | 0 | 0 | 2100 | 8368 | 8241 | 7272
2022-01-30 15:30 | 7355 | 1984 | 8238 | 0 | 0 | 2100 | 8366 | 8234 | 7718
2022-01-30 16:00 | 7412 | 1893 | 8234 | 0 | 0 | 2100 | 8365 | 8230 | 7747
2022-01-30 16:30 | 7411 | 1813 | 8233 | 0 | 0 | 2100 | 8365 | 8228 | 7735
2022-01-30 17:00 | 7436 | 1825 | 8233 | 0 | 0 | 2100 | 8358 | 8228 | 7788
2022-01-30 17:30 | 7419 | 1793 | 8234 | 0 | 0 | 2100 | 8352 | 8229 | 7767
2022-01-30 18:00 | 7350 | 1895 | 8235 | 0 | 0 | 2100 | 8344 | 8230 | 7774
2022-01-30 18:30 | 7231 | 1930 | 8236 | 0 | 0 | 2100 | 8331 | 8232 | 7467
2022-01-30 19:00 | 7081 | 1933 | 8238 | 0 | 0 | 2100 | 8322 | 8236 | 7183
2022-01-30 19:30 | 7016 | 1914 | 8241 | 0 | 0 | 2100 | 8316 | 8239 | 7034
2022-01-30 20:00 | 7001 | 1895 | 8246 | 0 | 0 | 2100 | 8313 | 8244 | 6959
2022-01-30 20:30 | 7024 | 1895 | 8252 | 0 | 0 | 2100 | 8305 | 8250 | 6965
2022-01-30 21:00 | 7028 | 1891 | 8259 | 0 | 0 | 2100 | 8303 | 8257 | 6978
2022-01-30 21:30 | 6926 | 1861 | 8263 | 0 | 0 | 2100 | 8299 | 8261 | 6934
2022-01-30 22:00 | 6941 | 1780 | 8266 | 0 | 0 | 2100 | 8295 | 8264 | 6900
2022-01-30 22:30 | 6967 | 1789 | 8269 | 0 | 0 | 2100 | 8292 | 8267 | 6903
2022-01-30 23:00 | 6943 | 1826 | 8271 | 0 | 0 | 2100 | 8289 | 8269 | 6900
2022-01-30 23:30 | 6927 | 1817 | 8271 | 0 | 0 | 2100 | 8286 | 8269 | 6881
2022-01-31 | 6907 | 1796 | 8270 | 0 | 0 | 2100 | 8282 | 8268 | 6856
2022-01-31 00:30 | 6862 | 1779 | 8269 | 0 | 0 | 2100 | 8263 | 8267 | 6831
2022-01-31 01:00 | 6834 | 1775 | 8266 | 0 | 0 | 2100 | 8261 | 8265 | 6789
2022-01-31 01:30 | 6792 | 1737 | 8265 | 0 | 0 | 2100 | 8260 | 8262 | 6758
2022-01-31 02:00 | 6702 | 1708 | 8261 | 0 | 0 | 2100 | 8257 | 8259 | 6694
2022-01-31 02:30 | 6740 | 1738 | 8260 | 0 | 0 | 2100 | 8255 | 8257 | 6697
2022-01-31 03:00 | 6669 | 1690 | 8257 | 0 | 0 | 2100 | 8255 | 8255 | 6662
2022-01-31 03:30 | 6627 | 1669 | 8255 | 0 | 0 | 2100 | 8251 | 8253 | 6617
2022-01-31 04:00 | 6636 | 1672 | 8252 | 0 | 0 | 2100 | 8248 | 8250 | 6606
2022-01-31 04:30 | 6601 | 1616 | 8251 | 0 | 0 | 2100 | 8246 | 8249 | 6558
2022-01-31 05:00 | 6524 | 1572 | 8256 | 0 | 0 | 2100 | 8246 | 8252 | 6502
2022-01-31 05:30 | 6499 | 1557 | 8257 | 0 | 0 | 2100 | 8241 | 8253 | 6477
2022-01-31 06:00 | 6492 | 1569 | 8260 | 0 | 0 | 2100 | 8241 | 8257 | 6465
2022-01-31 06:30 | 6566 | 1628 | 8263 | 0 | 0 | 2100 | 8237 | 8259 | 6497
2022-01-31 07:00 | 6658 | 1652 | 8261 | 0 | 0 | 2100 | 8239 | 8260 | 6568
2022-01-31 07:30 | 6600 | 1635 | 8267 | 0 | 0 | 2100 | 8238 | 8264 | 6577
2022-01-31 08:00 | 6655 | 1690 | 8269 | 0 | 0 | 2100 | 8236 | 8267 | 6618
2022-01-31 08:30 | 6705 | 1726 | 8274 | 0 | 0 | 2100 | 8238 | 8273 | 6692
2022-01-31 09:00 | 6761 | 1745 | 8279 | 0 | 0 | 2100 | 8240 | 8277 | 6754
2022-01-31 09:30 | 6861 | 1788 | 8280 | 0 | 0 | 2100 | 8254 | 8277 | 6842
2022-01-31 10:00 | 6964 | 1830 | 8279 | 0 | 0 | 2100 | 8267 | 8276 | 7011
2022-01-31 10:30 | 6988 | 1823 | 8278 | 0 | 0 | 2100 | 8268 | 8275 | 7114
2022-01-31 11:00 | 6993 | 1857 | 8278 | 0 | 0 | 2100 | 8279 | 8275 | 7099
2022-01-31 11:30 | 7108 | 1874 | 8276 | 0 | 0 | 2100 | 8293 | 8273 | 7250
2022-01-31 12:00 | 7131 | 1875 | 8273 | 0 | 0 | 2100 | 8307 | 8269 | 7356
2022-01-31 12:30 | 7135 | 1856 | 8271 | 0 | 0 | 2100 | 8308 | 8267 | 7366
2022-01-31 13:00 | 6917 | 1815 | 8269 | 13 | 2 | 2100 | 8300 | 8266 | 7154
2022-01-31 13:30 | 6739 | 1799 | 8269 | 28 | 5 | 2100 | 8293 | 8266 | 6875
2022-01-31 14:00 | 6705 | 1769 | 8267 | 43 | 4 | 2100 | 8290 | 8265 | 6738
2022-01-31 14:30 | 6662 | 1765 | 8264 | 26 | 3 | 2100 | 8288 | 8262 | 6695
2022-01-31 15:00 | 6680 | 1789 | 8259 | 7 | 1 | 2100 | 8293 | 8257 | 6727
2022-01-31 15:30 | 6723 | 1786 | 8257 | 0 | 0 | 2100 | 8303 | 8253 | 6794
2022-01-31 16:00 | 6843 | 1867 | 8250 | 0 | 0 | 2100 | 8324 | 8247 | 7001
2022-01-31 16:30 | 6955 | 1874 | 8247 | 0 | 0 | 2100 | 8327 | 8243 | 7214
2022-01-31 17:00 | 7009 | 1905 | 8248 | 0 | 0 | 2100 | 8329 | 8244 | 7241
2022-01-31 17:30 | 7014 | 1790 | 8248 | 0 | 0 | 2100 | 8327 | 8245 | 7211
2022-01-31 18:00 | 6964 | 1820 | 8248 | 0 | 0 | 2100 | 8321 | 8246 | 7117
2022-01-31 18:30 | 6932 | 1851 | 8251 | 0 | 0 | 2100 | 8317 | 8249 | 7021
2022-01-31 19:00 | 6896 | 1849 | 8254 | 0 | 0 | 2100 | 8311 | 8253 | 6936
2022-01-31 19:30 | 6827 | 1823 | 8256 | 0 | 0 | 2100 | 8307 | 8255 | 6843
2022-01-31 20:00 | 6737 | 1776 | 8260 | 0 | 0 | 2100 | 8301 | 8257 | 6756
2022-01-31 20:30 | 6665 | 1716 | 8262 | 0 | 0 | 2100 | 8297 | 8260 | 6661
2022-01-31 21:00 | 6606 | 1666 | 8266 | 0 | 0 | 2100 | 8293 | 8263 | 6584
2022-01-31 21:30 | 6587 | 1669 | 8270 | 0 | 0 | 2100 | 8289 | 8266 | 6566
2022-01-31 22:00 | 6607 | 1704 | 8272 | 0 | 0 | 2100 | 8289 | 8269 | 6564
2022-01-31 22:30 | 6603 | 1699 | 8273 | 0 | 0 | 2100 | 8286 | 8270 | 6567
2022-01-31 23:00 | 6583 | 1683 | 8275 | 0 | 0 | 2100 | 8282 | 8271 | 6553
2022-01-31 23:30 | 6612 | 1714 | 8275 | 0 | 0 | 2100 | 8278 | 8272 | 6565
2022-02-01 | 6648 | 1750 | 8273 | 0 | 0 | 2100 | 8279 | 8271 | 6586
2022-02-01 00:30 | 6624 | 1724 | 8273 | 0 | 0 | 2100 | 8258 | 8270 | 6604
2022-02-01 01:00 | 6573 | 1675 | 8271 | 0 | 0 | 2100 | 8259 | 8267 | 6562
2022-02-01 01:30 | 6541 | 1644 | 8269 | 0 | 0 | 2100 | 8256 | 8265 | 6523
2022-02-01 02:00 | 6542 | 1651 | 8266 | 0 | 0 | 2100 | 8255 | 8262 | 6516
2022-02-01 02:30 | 6556 | 1667 | 8263 | 0 | 0 | 2100 | 8253 | 8259 | 6530
2022-02-01 03:00 | 6559 | 1664 | 8262 | 0 | 0 | 2100 | 8253 | 8258 | 6528
2022-02-01 03:30 | 6569 | 1675 | 8260 | 0 | 0 | 2100 | 8251 | 8256 | 6521
2022-02-01 04:00 | 6585 | 1693 | 8259 | 0 | 0 | 2100 | 8251 | 8256 | 6521
2022-02-01 04:30 | 6539 | 1644 | 8260 | 0 | 0 | 2100 | 8245 | 8256 | 6512
2022-02-01 05:00 | 6499 | 1608 | 8259 | 1 | 1 | 2100 | 8244 | 8255 | 6483
2022-02-01 05:30 | 6516 | 1632 | 8261 | 0 | 0 | 2100 | 8245 | 8258 | 6476
2022-02-01 06:00 | 6573 | 1691 | 8264 | 0 | 0 | 2100 | 8242 | 8260 | 6510
2022-02-01 06:30 | 6557 | 1673 | 8264 | 0 | 0 | 2100 | 8240 | 8261 | 6519
2022-02-01 07:00 | 6521 | 1633 | 8266 | 0 | 0 | 2100 | 8241 | 8263 | 6501
2022-02-01 07:30 | 6565 | 1686 | 8269 | 0 | 0 | 2100 | 8239 | 8265 | 6523
2022-02-01 08:00 | 6657 | 1775 | 8269 | 0 | 0 | 2100 | 8246 | 8267 | 6634
2022-02-01 08:30 | 6738 | 1836 | 8273 | 0 | 0 | 2100 | 8248 | 8270 | 6742
2022-02-01 09:00 | 6785 | 1827 | 8274 | 0 | 0 | 2100 | 8250 | 8270 | 6821
2022-02-01 09:30 | 6879 | 1869 | 8274 | 0 | 0 | 2100 | 8267 | 8271 | 6937
2022-02-01 10:00 | 7047 | 1960 | 8273 | 0 | 0 | 2100 | 8296 | 8269 | 7196
2022-02-01 10:30 | 7079 | 1898 | 8272 | 0 | 0 | 2100 | 8315 | 8269 | 7327
2022-02-01 11:00 | 7177 | 1933 | 8272 | 0 | 0 | 2100 | 8327 | 8267 | 7432
2022-02-01 11:30 | 7167 | 1873 | 8270 | 0 | 0 | 2100 | 8339 | 8266 | 7441
2022-02-01 12:00 | 7292 | 1889 | 8267 | 0 | 0 | 2100 | 8345 | 8264 | 7557
2022-02-01 12:30 | 7318 | 1840 | 8263 | 0 | 0 | 2100 | 8344 | 8259 | 7569
2022-02-01 13:00 | 7185 | 1814 | 8260 | 0 | 0 | 2100 | 8337 | 8257 | 7434
2022-02-01 13:30 | 6754 | 1729 | 8260 | 18 | 4 | 2100 | 8326 | 8258 | 7012
2022-02-01 14:00 | 6681 | 1689 | 8256 | 5 | 1 | 2100 | 8316 | 8254 | 6753
2022-02-01 14:30 | 6696 | 1726 | 8253 | 9 | 1 | 2100 | 8315 | 8250 | 6688
2022-02-01 15:00 | 6733 | 1760 | 8250 | 5 | 1 | 2100 | 8316 | 8248 | 6693
2022-02-01 15:30 | 6800 | 1840 | 8248 | 0 | 0 | 2100 | 8323 | 8245 | 6742
2022-02-01 16:00 | 6848 | 1848 | 8243 | 1 | 1 | 2100 | 8327 | 8242 | 6828
2022-02-01 16:30 | 6941 | 1913 | 8243 | 0 | 0 | 2100 | 8333 | 8240 | 6957
2022-02-01 17:00 | 6969 | 1902 | 8244 | 0 | 0 | 2100 | 8334 | 8241 | 7039
2022-02-01 17:30 | 6996 | 1910 | 8243 | 0 | 0 | 2100 | 8332 | 8240 | 7087
2022-02-01 18:00 | 6921 | 1904 | 8245 | 0 | 0 | 2100 | 8327 | 8243 | 6996
2022-02-01 18:30 | 6880 | 1870 | 8248 | 0 | 0 | 2100 | 8320 | 8246 | 6927
2022-02-01 19:00 | 6807 | 1815 | 8251 | 0 | 0 | 2100 | 8314 | 8249 | 6816
2022-02-01 19:30 | 6709 | 1756 | 8255 | 0 | 0 | 2100 | 8311 | 8252 | 6723
2022-02-01 20:00 | 6669 | 1735 | 8256 | 0 | 0 | 2100 | 8309 | 8254 | 6673
2022-02-01 20:30 | 6669 | 1749 | 8259 | 0 | 0 | 2100 | 8303 | 8257 | 6641
2022-02-01 21:00 | 6647 | 1734 | 8263 | 0 | 0 | 2100 | 8301 | 8261 | 6627
2022-02-01 21:30 | 6631 | 1719 | 8267 | 0 | 0 | 2100 | 8300 | 8266 | 6614
2022-02-01 22:00 | 6616 | 1708 | 8274 | 0 | 0 | 2100 | 8296 | 8270 | 6597
2022-02-01 22:30 | 6624 | 1707 | 8274 | 0 | 0 | 2100 | 8293 | 8270 | 6598
2022-02-01 23:00 | 6607 | 1695 | 8275 | 0 | 0 | 2100 | 8290 | 8271 | 6572
2022-02-01 23:30 | 6597 | 1673 | 8275 | 0 | 0 | 2100 | 8287 | 8272 | 6553
2022-02-02 | 6561 | 1654 | 8275 | 0 | 0 | 2100 | 8284 | 8272 | 6539
2022-02-02 00:30 | 6580 | 1680 | 8273 | 0 | 0 | 2100 | 8270 | 8270 | 6565
2022-02-02 01:00 | 6605 | 1701 | 8271 | 0 | 0 | 2100 | 8267 | 8268 | 6574
2022-02-02 01:30 | 6590 | 1692 | 8270 | 1 | 1 | 2100 | 8263 | 8266 | 6570
2022-02-02 02:00 | 6600 | 1699 | 8267 | 0 | 0 | 2100 | 8261 | 8264 | 6564
2022-02-02 02:30 | 6604 | 1696 | 8267 | 0 | 0 | 2100 | 8261 | 8264 | 6561
2022-02-02 03:00 | 6631 | 1723 | 8264 | 0 | 0 | 2100 | 8260 | 8262 | 6577
2022-02-02 03:30 | 6605 | 1705 | 8264 | 6 | 1 | 2100 | 8259 | 8262 | 6575
2022-02-02 04:00 | 6562 | 1653 | 8265 | 10 | 1 | 2100 | 8256 | 8261 | 6541
2022-02-02 04:30 | 6547 | 1653 | 8268 | 1 | 1 | 2100 | 8254 | 8264 | 6515
2022-02-02 05:00 | 6537 | 1643 | 8271 | 1 | 1 | 2100 | 8251 | 8268 | 6501
2022-02-02 05:30 | 6525 | 1635 | 8274 | 4 | 1 | 2100 | 8252 | 8271 | 6493
2022-02-02 06:00 | 6519 | 1628 | 8278 | 6 | 1 | 2100 | 8248 | 8275 | 6484
2022-02-02 06:30 | 6504 | 1612 | 8280 | 6 | 1 | 2100 | 8245 | 8277 | 6471
2022-02-02 07:00 | 6486 | 1596 | 8282 | 4 | 1 | 2100 | 8246 | 8279 | 6457
2022-02-02 07:30 | 6480 | 1593 | 8284 | 5 | 1 | 2100 | 8244 | 8282 | 6449
2022-02-02 08:00 | 6487 | 1601 | 8288 | 3 | 1 | 2100 | 8242 | 8286 | 6453
2022-02-02 08:30 | 6521 | 1632 | 8291 | 1 | 1 | 2100 | 8241 | 8288 | 6473
2022-02-02 09:00 | 6552 | 1638 | 8292 | 1 | 1 | 2100 | 8241 | 8289 | 6507
2022-02-02 09:30 | 6601 | 1621 | 8293 | 0 | 0 | 2100 | 8248 | 8289 | 6568
2022-02-02 10:00 | 6662 | 1649 | 8294 | 1 | 1 | 2100 | 8257 | 8290 | 6668
2022-02-02 10:30 | 6705 | 1694 | 8292 | 0 | 0 | 2100 | 8270 | 8290 | 6770
2022-02-02 11:00 | 6765 | 1709 | 8289 | 0 | 0 | 2100 | 8279 | 8288 | 6893
2022-02-02 11:30 | 6842 | 1790 | 8288 | 0 | 0 | 2100 | 8301 | 8284 | 7031
2022-02-02 12:00 | 6899 | 1794 | 8284 | 0 | 0 | 2100 | 8320 | 8280 | 7196
2022-02-02 12:30 | 6977 | 1829 | 8280 | 0 | 0 | 2100 | 8335 | 8276 | 7290
2022-02-02 13:00 | 7056 | 1774 | 8275 | 0 | 0 | 2100 | 8348 | 8272 | 7354
2022-02-02 13:30 | 7165 | 1762 | 8270 | 0 | 0 | 2100 | 8359 | 8267 | 7490
2022-02-02 14:00 | 7234 | 1753 | 8263 | 0 | 0 | 2100 | 8365 | 8261 | 7555
2022-02-02 14:30 | 7252 | 1777 | 8259 | 0 | 0 | 2100 | 8373 | 8256 | 7529
2022-02-02 15:00 | 7375 | 1771 | 8255 | 0 | 0 | 2100 | 8379 | 8251 | 7680
2022-02-02 15:30 | 7296 | 1958 | 8252 | 0 | 0 | 2100 | 8365 | 8249 | 7643
2022-02-02 16:00 | 6881 | 1841 | 8253 | 2 | 1 | 2100 | 8357 | 8250 | 7150
2022-02-02 16:30 | 6904 | 1843 | 8251 | 0 | 0 | 2100 | 8350 | 8250 | 7036
2022-02-02 17:00 | 7006 | 1873 | 8250 | 0 | 0 | 2100 | 8351 | 8248 | 7123
2022-02-02 17:30 | 7090 | 1885 | 8248 | 0 | 0 | 2100 | 8349 | 8247 | 7218
2022-02-02 18:00 | 7258 | 1889 | 8249 | 0 | 0 | 2100 | 8348 | 8247 | 7549
2022-02-02 18:30 | 7225 | 1909 | 8250 | 1 | 1 | 2100 | 8341 | 8247 | 7593
2022-02-02 19:00 | 7045 | 1913 | 8254 | 0 | 0 | 2100 | 8328 | 8252 | 7253
2022-02-02 19:30 | 6868 | 1828 | 8259 | 0 | 0 | 2100 | 8321 | 8257 | 6963
2022-02-02 20:00 | 6716 | 1713 | 8262 | 0 | 0 | 2100 | 8318 | 8260 | 6759
2022-02-02 20:30 | 6566 | 1607 | 8267 | 0 | 0 | 2100 | 8311 | 8265 | 6615
2022-02-02 21:00 | 6513 | 1572 | 8272 | 0 | 0 | 2100 | 8306 | 8270 | 6517
2022-02-02 21:30 | 6472 | 1538 | 8276 | 0 | 0 | 2100 | 8306 | 8275 | 6455
2022-02-02 22:00 | 6447 | 1500 | 8276 | 0 | 0 | 2100 | 8303 | 8275 | 6403
2022-02-02 22:30 | 6463 | 1511 | 8280 | 0 | 0 | 2100 | 8298 | 8279 | 6393
2022-02-02 23:00 | 6491 | 1532 | 8283 | 0 | 0 | 2100 | 8297 | 8281 | 6402
2022-02-02 23:30 | 6463 | 1506 | 8280 | 0 | 0 | 2100 | 8291 | 8279 | 6403
2022-02-03 | 6639 | 1638 | 8277 | 0 | 0 | 2100 | 8294 | 8276 | 6461
2022-02-03 00:30 | 6686 | 1634 | 8275 | 0 | 0 | 2100 | 8275 | 8273 | 6555
2022-02-03 01:00 | 6575 | 1562 | 8272 | 0 | 0 | 2100 | 8270 | 8270 | 6536
2022-02-03 01:30 | 6647 | 1645 | 8271 | 0 | 0 | 2100 | 8271 | 8269 | 6521
2022-02-03 02:00 | 6837 | 1748 | 8268 | 0 | 0 | 2100 | 8270 | 8267 | 6643
2022-02-03 02:30 | 6735 | 1688 | 8266 | 0 | 0 | 2100 | 8270 | 8264 | 6676
2022-02-03 03:00 | 6517 | 1558 | 8266 | 0 | 0 | 2100 | 8264 | 8263 | 6538
2022-02-03 03:30 | 6492 | 1532 | 8265 | 0 | 0 | 2100 | 8266 | 8262 | 6456
2022-02-03 04:00 | 6469 | 1529 | 8267 | 0 | 0 | 2100 | 8262 | 8265 | 6407
2022-02-03 04:30 | 6432 | 1492 | 8270 | 0 | 0 | 2100 | 8260 | 8268 | 6379
2022-02-03 05:00 | 6465 | 1556 | 8271 | 0 | 0 | 2100 | 8259 | 8269 | 6391
2022-02-03 05:30 | 6486 | 1556 | 8269 | 0 | 0 | 2100 | 8260 | 8267 | 6404
2022-02-03 06:00 | 6382 | 1476 | 8271 | 0 | 0 | 2100 | 8256 | 8269 | 6355
2022-02-03 06:30 | 6341 | 1446 | 8273 | 0 | 0 | 2100 | 8251 | 8270 | 6304
2022-02-03 07:00 | 6323 | 1426 | 8275 | 0 | 0 | 2100 | 8253 | 8273 | 6278
2022-02-03 07:30 | 6346 | 1452 | 8278 | 0 | 0 | 2100 | 8249 | 8275 | 6288
2022-02-03 08:00 | 6448 | 1555 | 8280 | 0 | 0 | 2100 | 8249 | 8278 | 6370
2022-02-03 08:30 | 6630 | 1727 | 8285 | 0 | 0 | 2100 | 8253 | 8282 | 6529
2022-02-03 09:00 | 6717 | 1769 | 8287 | 0 | 0 | 2100 | 8264 | 8284 | 6680
2022-02-03 09:30 | 6889 | 1854 | 8287 | 0 | 0 | 2100 | 8281 | 8284 | 6915
2022-02-03 10:00 | 7009 | 1863 | 8287 | 0 | 0 | 2100 | 8295 | 8284 | 7139
2022-02-03 10:30 | 7038 | 1891 | 8286 | 0 | 0 | 2100 | 8308 | 8283 | 7219
2022-02-03 11:00 | 7155 | 1939 | 8284 | 0 | 0 | 2100 | 8322 | 8280 | 7341
2022-02-03 11:30 | 7268 | 1964 | 8279 | 0 | 0 | 2100 | 8330 | 8276 | 7482
2022-02-03 12:00 | 7316 | 1916 | 8275 | 0 | 0 | 2100 | 8338 | 8272 | 7542
2022-02-03 12:30 | 7387 | 2011 | 8271 | 0 | 0 | 2100 | 8344 | 8267 | 7608
2022-02-03 13:00 | 7457 | 2019 | 8268 | 0 | 0 | 2100 | 8347 | 8263 | 7651
2022-02-03 13:30 | 7438 | 1801 | 8262 | 0 | 0 | 2100 | 8350 | 8257 | 7659
2022-02-03 14:00 | 7415 | 1800 | 8257 | 0 | 0 | 2100 | 8349 | 8253 | 7579
2022-02-03 14:30 | 7314 | 1856 | 8255 | 3 | 1 | 2100 | 8345 | 8252 | 7486
2022-02-03 15:00 | 7025 | 1876 | 8256 | 2 | 1 | 2100 | 8348 | 8254 | 7093
2022-02-03 15:30 | 7152 | 2003 | 8250 | 0 | 0 | 2100 | 8355 | 8249 | 7198
2022-02-03 16:00 | 7158 | 2040 | 8248 | 0 | 0 | 2100 | 8358 | 8246 | 7270
2022-02-03 16:30 | 7089 | 1991 | 8247 | 0 | 0 | 2100 | 8355 | 8244 | 7185
2022-02-03 17:00 | 7136 | 1998 | 8247 | 0 | 0 | 2100 | 8353 | 8245 | 7186
2022-02-03 17:30 | 7186 | 2008 | 8247 | 0 | 0 | 2100 | 8355 | 8246 | 7223
2022-02-03 18:00 | 7184 | 1986 | 8248 | 0 | 0 | 2100 | 8346 | 8247 | 7210
2022-02-03 18:30 | 7152 | 2000 | 8249 | 0 | 0 | 2100 | 8339 | 8247 | 7171
2022-02-03 19:00 | 7040 | 1923 | 8252 | 0 | 0 | 2100 | 8334 | 8250 | 7051
2022-02-03 19:30 | 6923 | 1848 | 8253 | 0 | 0 | 2100 | 8327 | 8252 | 6897
2022-02-03 20:00 | 6811 | 1758 | 8257 | 0 | 0 | 2100 | 8320 | 8256 | 6787
2022-02-03 20:30 | 6620 | 1643 | 8262 | 0 | 0 | 2100 | 8318 | 8261 | 6645
2022-02-03 21:00 | 6566 | 1595 | 8268 | 0 | 0 | 2100 | 8311 | 8266 | 6556
2022-02-03 21:30 | 6485 | 1535 | 8270 | 0 | 0 | 2100 | 8308 | 8267 | 6478
2022-02-03 22:00 | 6415 | 1486 | 8271 | 0 | 0 | 2100 | 8303 | 8269 | 6400
2022-02-03 22:30 | 6544 | 1590 | 8273 | 0 | 0 | 2100 | 8302 | 8272 | 6394
2022-02-03 23:00 | 6654 | 1617 | 8277 | 0 | 0 | 2100 | 8302 | 8275 | 6488
2022-02-03 23:30 | 6463 | 1492 | 8279 | 0 | 0 | 2100 | 8298 | 8277 | 6418
2022-02-04 | 6481 | 1531 | 8278 | 0 | 0 | 2100 | 8299 | 8276 | 6386
2022-02-04 00:30 | 6306 | 1391 | 8276 | 0 | 0 | 2100 | 8278 | 8274 | 6316
2022-02-04 01:00 | 6326 | 1426 | 8275 | 0 | 0 | 2100 | 8273 | 8273 | 6283
2022-02-04 01:30 | 6329 | 1420 | 8274 | 0 | 0 | 2100 | 8274 | 8271 | 6276
2022-02-04 02:00 | 6311 | 1417 | 8270 | 0 | 0 | 2100 | 8273 | 8268 | 6250
2022-02-04 02:30 | 6383 | 1491 | 8267 | 0 | 0 | 2100 | 8269 | 8265 | 6280
2022-02-04 03:00 | 6289 | 1381 | 8266 | 0 | 0 | 2100 | 8269 | 8264 | 6243
2022-02-04 03:30 | 6240 | 1350 | 8265 | 0 | 0 | 2100 | 8267 | 8263 | 6196
2022-02-04 04:00 | 6290 | 1406 | 8267 | 0 | 0 | 2100 | 8267 | 8264 | 6219
2022-02-04 04:30 | 6356 | 1464 | 8264 | 0 | 0 | 2100 | 8266 | 8262 | 6266
2022-02-04 05:00 | 6275 | 1383 | 8265 | 0 | 0 | 2100 | 8264 | 8262 | 6223
2022-02-04 05:30 | 6249 | 1373 | 8266 | 0 | 0 | 2100 | 8263 | 8264 | 6204
2022-02-04 06:00 | 6292 | 1421 | 8269 | 0 | 0 | 2100 | 8264 | 8266 | 6243
2022-02-04 06:30 | 6356 | 1479 | 8270 | 0 | 0 | 2100 | 8263 | 8268 | 6295
2022-02-04 07:00 | 6447 | 1567 | 8273 | 0 | 0 | 2100 | 8259 | 8271 | 6365
2022-02-04 07:30 | 6487 | 1597 | 8276 | 0 | 0 | 2100 | 8258 | 8273 | 6417
2022-02-04 08:00 | 6552 | 1647 | 8278 | 0 | 0 | 2100 | 8262 | 8275 | 6473
2022-02-04 08:30 | 6656 | 1723 | 8282 | 0 | 0 | 2100 | 8268 | 8279 | 6574
2022-02-04 09:00 | 6840 | 1852 | 8283 | 0 | 0 | 2100 | 8286 | 8280 | 6846
2022-02-04 09:30 | 6938 | 1915 | 8282 | 0 | 0 | 2100 | 8308 | 8279 | 7051
2022-02-04 10:00 | 7058 | 1935 | 8283 | 0 | 0 | 2100 | 8336 | 8279 | 7281
2022-02-04 10:30 | 7172 | 1911 | 8283 | 0 | 0 | 2100 | 8356 | 8278 | 7467
2022-02-04 11:00 | 7283 | 1943 | 8281 | 0 | 0 | 2100 | 8365 | 8277 | 7576
2022-02-04 11:30 | 7328 | 1913 | 8278 | 0 | 0 | 2100 | 8362 | 8274 | 7597
2022-02-04 12:00 | 7361 | 1791 | 8275 | 0 | 0 | 2100 | 8363 | 8271 | 7544
2022-02-04 12:30 | 7471 | 1708 | 8274 | 0 | 0 | 2100 | 8368 | 8270 | 7580
2022-02-04 13:00 | 7470 | 1504 | 8269 | 0 | 0 | 2100 | 8368 | 8265 | 7620
2022-02-04 13:30 | 7502 | 1533 | 8265 | 0 | 0 | 2100 | 8374 | 8261 | 7638
2022-02-04 14:00 | 7519 | 1413 | 8261 | 0 | 0 | 2100 | 8377 | 8257 | 7662
2022-02-04 14:30 | 7495 | 1547 | 8257 | 0 | 0 | 2100 | 8380 | 8253 | 7681
2022-02-04 15:00 | 7394 | 1751 | 8255 | 0 | 0 | 2100 | 8377 | 8251 | 7584
2022-02-04 15:30 | 7430 | 1712 | 8253 | 0 | 0 | 2100 | 8377 | 8249 | 7595
2022-02-04 16:00 | 7499 | 1680 | 8247 | 0 | 0 | 2100 | 8375 | 8243 | 7704
2022-02-04 16:30 | 7575 | 1268 | 8247 | 0 | 0 | 2100 | 8371 | 8243 | 7771
2022-02-04 17:00 | 7582 | 1322 | 8247 | 0 | 0 | 2100 | 8365 | 8243 | 7815
2022-02-04 17:30 | 7359 | 1687 | 8249 | 0 | 0 | 2100 | 8352 | 8246 | 7602
2022-02-04 18:00 | 7289 | 1797 | 8251 | 0 | 0 | 2100 | 8344 | 8248 | 7483
2022-02-04 18:30 | 7130 | 1754 | 8253 | 0 | 0 | 2100 | 8336 | 8251 | 7268
2022-02-04 19:00 | 6981 | 1669 | 8255 | 0 | 0 | 2100 | 8329 | 8253 | 7038
2022-02-04 19:30 | 6818 | 1633 | 8256 | 0 | 0 | 2100 | 8321 | 8255 | 6827
2022-02-04 20:00 | 6596 | 1537 | 8260 | 0 | 0 | 2100 | 8317 | 8259 | 6642
2022-02-04 20:30 | 6536 | 1512 | 8263 | 0 | 0 | 2100 | 8311 | 8260 | 6547
2022-02-04 21:00 | 6458 | 1463 | 8266 | 0 | 0 | 2100 | 8309 | 8265 | 6453
2022-02-04 21:30 | 6363 | 1387 | 8272 | 0 | 0 | 2100 | 8307 | 8270 | 6363
2022-02-04 22:00 | 6346 | 1387 | 8275 | 0 | 0 | 2100 | 8304 | 8274 | 6309
2022-02-04 22:30 | 6306 | 1372 | 8278 | 0 | 0 | 2100 | 8300 | 8276 | 6262
2022-02-04 23:00 | 6289 | 1359 | 8280 | 0 | 0 | 2100 | 8299 | 8278 | 6235
2022-02-04 23:30 | 6289 | 1373 | 8278 | 0 | 0 | 2100 | 8298 | 8277 | 6234
2022-02-05 | 6310 | 1383 | 8280 | 0 | 0 | 2100 | 8292 | 8278 | 6230
2022-02-05 00:30 | 6333 | 1410 | 8282 | 0 | 0 | 2100 | 8273 | 8280 | 6269
2022-02-05 01:00 | 6377 | 1467 | 8279 | 0 | 0 | 2100 | 8275 | 8278 | 6305
2022-02-05 01:30 | 6464 | 1489 | 8277 | 0 | 0 | 2100 | 8273 | 8275 | 6347
2022-02-05 02:00 | 6442 | 1474 | 8275 | 0 | 0 | 2100 | 8270 | 8274 | 6364
2022-02-05 02:30 | 6418 | 1488 | 8273 | 0 | 0 | 2100 | 8271 | 8272 | 6357
2022-02-05 03:00 | 6360 | 1450 | 8274 | 0 | 0 | 2100 | 8270 | 8272 | 6333
2022-02-05 03:30 | 6404 | 1468 | 8270 | 0 | 0 | 2100 | 8269 | 8268 | 6343
2022-02-05 04:00 | 6371 | 1435 | 8268 | 0 | 0 | 2100 | 8268 | 8266 | 6331
2022-02-05 04:30 | 6270 | 1360 | 8270 | 0 | 0 | 2100 | 8265 | 8268 | 6261
2022-02-05 05:00 | 6192 | 1297 | 8273 | 0 | 0 | 2100 | 8264 | 8271 | 6191
2022-02-05 05:30 | 6184 | 1304 | 8275 | 0 | 0 | 2100 | 8262 | 8272 | 6147
2022-02-05 06:00 | 6213 | 1334 | 8276 | 0 | 0 | 2100 | 8262 | 8273 | 6137
2022-02-05 06:30 | 6230 | 1351 | 8277 | 0 | 0 | 2100 | 8260 | 8275 | 6162
2022-02-05 07:00 | 6241 | 1369 | 8279 | 0 | 0 | 2100 | 8259 | 8276 | 6184
2022-02-05 07:30 | 6302 | 1419 | 8280 | 0 | 0 | 2100 | 8260 | 8278 | 6239
2022-02-05 08:00 | 6431 | 1533 | 8281 | 0 | 0 | 2100 | 8263 | 8279 | 6334
2022-02-05 08:30 | 6590 | 1622 | 8285 | 0 | 0 | 2100 | 8272 | 8282 | 6534
2022-02-05 09:00 | 6692 | 1673 | 8286 | 0 | 0 | 2100 | 8279 | 8283 | 6704
2022-02-05 09:30 | 6835 | 1723 | 8286 | 0 | 0 | 2100 | 8294 | 8284 | 6870
2022-02-05 10:00 | 7020 | 1773 | 8286 | 0 | 0 | 2100 | 8311 | 8283 | 7131
2022-02-05 10:30 | 7143 | 1661 | 8284 | 0 | 0 | 2100 | 8342 | 8281 | 7341
2022-02-05 11:00 | 7191 | 1632 | 8283 | 0 | 0 | 2100 | 8350 | 8280 | 7412
2022-02-05 11:30 | 7243 | 1599 | 8282 | 0 | 0 | 2100 | 8359 | 8278 | 7452
2022-02-05 12:00 | 7284 | 1569 | 8279 | 0 | 0 | 2100 | 8371 | 8277 | 7523
2022-02-05 12:30 | 7316 | 1636 | 8277 | 0 | 0 | 2100 | 8384 | 8275 | 7588
2022-02-05 13:00 | 7266 | 1683 | 8275 | 0 | 0 | 2100 | 8388 | 8272 | 7549
2022-02-05 13:30 | 7321 | 1764 | 8270 | 0 | 0 | 2100 | 8397 | 8268 | 7554
2022-02-05 14:00 | 7320 | 1726 | 8266 | 0 | 0 | 2100 | 8399 | 8263 | 7591
2022-02-05 14:30 | 7221 | 1614 | 8262 | 0 | 0 | 2100 | 8402 | 8260 | 7471
2022-02-05 15:00 | 7107 | 1599 | 8260 | 0 | 0 | 2100 | 8397 | 8258 | 7315
2022-02-05 15:30 | 7073 | 1624 | 8258 | 0 | 0 | 2100 | 8396 | 8256 | 7214
2022-02-05 16:00 | 7054 | 1653 | 8254 | 0 | 0 | 2100 | 8390 | 8252 | 7154
2022-02-05 16:30 | 7087 | 1655 | 8255 | 0 | 0 | 2100 | 8388 | 8253 | 7138
2022-02-05 17:00 | 7096 | 1662 | 8257 | 0 | 0 | 2100 | 8380 | 8256 | 7121
2022-02-05 17:30 | 7041 | 1664 | 8257 | 0 | 0 | 2100 | 8374 | 8255 | 7065
2022-02-05 18:00 | 6999 | 1680 | 8258 | 0 | 0 | 2100 | 8367 | 8256 | 7026
2022-02-05 18:30 | 6902 | 1722 | 8260 | 0 | 0 | 2100 | 8359 | 8259 | 6949
2022-02-05 19:00 | 6823 | 1746 | 8264 | 0 | 0 | 2100 | 8353 | 8263 | 6860
2022-02-05 19:30 | 6771 | 1692 | 8270 | 0 | 0 | 2100 | 8349 | 8267 | 6776
2022-02-05 20:00 | 6767 | 1655 | 8271 | 0 | 0 | 2100 | 8342 | 8269 | 6715
2022-02-05 20:30 | 6762 | 1632 | 8272 | 0 | 0 | 2100 | 8339 | 8270 | 6676
2022-02-05 21:00 | 6674 | 1606 | 8275 | 0 | 0 | 2100 | 8335 | 8274 | 6612
2022-02-05 21:30 | 6637 | 1604 | 8280 | 0 | 0 | 2100 | 8333 | 8277 | 6583
2022-02-05 22:00 | 6638 | 1618 | 8280 | 0 | 0 | 2100 | 8325 | 8277 | 6571
2022-02-05 22:30 | 6582 | 1559 | 8281 | 0 | 0 | 2100 | 8323 | 8279 | 6526
2022-02-05 23:00 | 6355 | 1385 | 8282 | 0 | 0 | 2100 | 8320 | 8280 | 6388
2022-02-05 23:30 | 6259 | 1334 | 8285 | 0 | 0 | 2100 | 8317 | 8283 | 6267
2022-02-06 | 6171 | 1274 | 8287 | 0 | 0 | 2100 | 8314 | 8284 | 6167
2022-02-06 00:30 | 6145 | 1266 | 8286 | 0 | 0 | 2100 | 8295 | 8284 | 6129
2022-02-06 01:00 | 6187 | 1302 | 8282 | 0 | 0 | 2100 | 8291 | 8278 | 6126
2022-02-06 01:30 | 6240 | 1355 | 8276 | 0 | 0 | 2100 | 8293 | 8274 | 6162
2022-02-06 02:00 | 6265 | 1381 | 8273 | 0 | 0 | 2100 | 8292 | 8272 | 6200
2022-02-06 02:30 | 6293 | 1405 | 8272 | 0 | 0 | 2100 | 8290 | 8269 | 6234
2022-02-06 03:00 | 6332 | 1442 | 8271 | 0 | 0 | 2100 | 8289 | 8268 | 6265
2022-02-06 03:30 | 6382 | 1466 | 8270 | 0 | 0 | 2100 | 8286 | 8268 | 6298
2022-02-06 04:00 | 6403 | 1484 | 8269 | 0 | 0 | 2100 | 8286 | 8267 | 6325
2022-02-06 04:30 | 6404 | 1470 | 8269 | 0 | 0 | 2100 | 8286 | 8267 | 6326
2022-02-06 05:00 | 6358 | 1436 | 8271 | 0 | 0 | 2100 | 8284 | 8269 | 6305
2022-02-06 05:30 | 6329 | 1427 | 8273 | 0 | 0 | 2100 | 8283 | 8269 | 6285
2022-02-06 06:00 | 6313 | 1411 | 8274 | 0 | 0 | 2100 | 8279 | 8272 | 6266
2022-02-06 06:30 | 6275 | 1373 | 8277 | 0 | 0 | 2100 | 8276 | 8274 | 6228
2022-02-06 07:00 | 6197 | 1308 | 8279 | 0 | 0 | 2100 | 8275 | 8276 | 6161
2022-02-06 07:30 | 6133 | 1267 | 8279 | 0 | 0 | 2100 | 8274 | 8276 | 6113
2022-02-06 08:00 | 6307 | 1436 | 8280 | 0 | 0 | 2100 | 8279 | 8278 | 6223
2022-02-06 08:30 | 6526 | 1573 | 8284 | 0 | 0 | 2100 | 8290 | 8281 | 6449
2022-02-06 09:00 | 6676 | 1663 | 8285 | 0 | 0 | 2100 | 8306 | 8282 | 6681
2022-02-06 09:30 | 6797 | 1709 | 8283 | 0 | 0 | 2100 | 8322 | 8280 | 6913
2022-02-06 10:00 | 6909 | 1681 | 8281 | 0 | 0 | 2100 | 8334 | 8278 | 7099
2022-02-06 10:30 | 6960 | 1683 | 8279 | 0 | 0 | 2100 | 8342 | 8276 | 7161
2022-02-06 11:00 | 7051 | 1721 | 8277 | 0 | 0 | 2100 | 8361 | 8274 | 7239
2022-02-06 11:30 | 7237 | 1777 | 8271 | 0 | 0 | 2100 | 8374 | 8268 | 7460
2022-02-06 12:00 | 7366 | 1775 | 8267 | 0 | 0 | 2100 | 8378 | 8263 | 7635
2022-02-06 12:30 | 7449 | 1763 | 8265 | 0 | 0 | 2100 | 8389 | 8260 | 7787
2022-02-06 13:00 | 7464 | 1728 | 8262 | 0 | 0 | 2100 | 8394 | 8257 | 7779
2022-02-06 13:30 | 7412 | 1890 | 8260 | 0 | 0 | 2100 | 8390 | 8255 | 7723
2022-02-06 14:00 | 7344 | 1877 | 8257 | 0 | 0 | 2100 | 8390 | 8253 | 7579
2022-02-06 14:30 | 7467 | 1918 | 8253 | 0 | 0 | 2100 | 8396 | 8248 | 7655
2022-02-06 15:00 | 7468 | 1905 | 8250 | 0 | 0 | 2100 | 8404 | 8245 | 7724
2022-02-06 15:30 | 7432 | 1889 | 8246 | 0 | 0 | 2100 | 8393 | 8242 | 7703
2022-02-06 16:00 | 7406 | 1648 | 8244 | 0 | 0 | 2100 | 8388 | 8240 | 7544
2022-02-06 16:30 | 7442 | 1697 | 8242 | 0 | 0 | 2100 | 8387 | 8239 | 7611
2022-02-06 17:00 | 7375 | 1751 | 8243 | 0 | 0 | 2100 | 8380 | 8239 | 7597
2022-02-06 17:30 | 7242 | 1776 | 8245 | 0 | 0 | 2100 | 8376 | 8242 | 7365
2022-02-06 18:00 | 7106 | 1748 | 8244 | 0 | 0 | 2100 | 8364 | 8242 | 7211
2022-02-06 18:30 | 6978 | 1759 | 8247 | 0 | 0 | 2100 | 8357 | 8245 | 7044
2022-02-06 19:00 | 6871 | 1748 | 8251 | 0 | 0 | 2100 | 8348 | 8250 | 6912
2022-02-06 19:30 | 6793 | 1712 | 8258 | 0 | 0 | 2100 | 8344 | 8257 | 6810
2022-02-06 20:00 | 6759 | 1645 | 8261 | 0 | 0 | 2100 | 8340 | 8259 | 6746
2022-02-06 20:30 | 6684 | 1606 | 8263 | 0 | 0 | 2100 | 8333 | 8262 | 6666
2022-02-06 21:00 | 6639 | 1601 | 8268 | 0 | 0 | 2100 | 8328 | 8267 | 6600
2022-02-06 21:30 | 6560 | 1557 | 8275 | 0 | 0 | 2100 | 8325 | 8272 | 6525
2022-02-06 22:00 | 6580 | 1606 | 8278 | 0 | 0 | 2100 | 8323 | 8275 | 6533
2022-02-06 22:30 | 6644 | 1663 | 8278 | 0 | 0 | 2100 | 8320 | 8276 | 6580
2022-02-06 23:00 | 6623 | 1668 | 8280 | 0 | 0 | 2100 | 8320 | 8276 | 6588
2022-02-06 23:30 | 6643 | 1692 | 8280 | 0 | 0 | 2100 | 8314 | 8276 | 6603
2022-02-07 | 6644 | 1691 | 8279 | 0 | 0 | 2100 | 8311 | 8276 | 6610
2022-02-07 00:30 | 6656 | 1713 | 8281 | 0 | 0 | 2100 | 8295 | 8278 | 6629
2022-02-07 01:00 | 6658 | 1713 | 8280 | 0 | 0 | 2100 | 8293 | 8277 | 6627
2022-02-07 01:30 | 6637 | 1683 | 8279 | 12 | 1 | 2100 | 8292 | 8275 | 6608
2022-02-07 02:00 | 6596 | 1677 | 8277 | 2 | 1 | 2100 | 8288 | 8273 | 6571
2022-02-07 02:30 | 6595 | 1686 | 8273 | 0 | 0 | 2100 | 8286 | 8269 | 6562
2022-02-07 03:00 | 6594 | 1683 | 8272 | 0 | 0 | 2100 | 8282 | 8268 | 6557
2022-02-07 03:30 | 6567 | 1667 | 8271 | 0 | 0 | 2100 | 8280 | 8267 | 6542
2022-02-07 04:00 | 6552 | 1654 | 8270 | 0 | 0 | 2100 | 8279 | 8266 | 6529
2022-02-07 04:30 | 6531 | 1634 | 8270 | 0 | 0 | 2100 | 8277 | 8267 | 6510
2022-02-07 05:00 | 6527 | 1628 | 8273 | 1 | 1 | 2100 | 8276 | 8269 | 6501
2022-02-07 05:30 | 6530 | 1631 | 8275 | 0 | 0 | 2100 | 8274 | 8271 | 6499
2022-02-07 06:00 | 6543 | 1646 | 8277 | 0 | 0 | 2100 | 8275 | 8274 | 6505
2022-02-07 06:30 | 6570 | 1681 | 8279 | 0 | 0 | 2100 | 8270 | 8274 | 6514
2022-02-07 07:00 | 6549 | 1656 | 8279 | 0 | 0 | 2100 | 8267 | 8275 | 6499
2022-02-07 07:30 | 6540 | 1647 | 8283 | 0 | 0 | 2100 | 8268 | 8280 | 6496
2022-02-07 08:00 | 6542 | 1652 | 8290 | 1 | 1 | 2100 | 8267 | 8286 | 6513
2022-02-07 08:30 | 6641 | 1735 | 8295 | 1 | 1 | 2100 | 8270 | 8291 | 6590
2022-02-07 09:00 | 6713 | 1765 | 8299 | 0 | 0 | 2100 | 8273 | 8294 | 6681
2022-02-07 09:30 | 6743 | 1776 | 8300 | 2 | 1 | 2100 | 8277 | 8297 | 6729
2022-02-07 10:00 | 6766 | 1796 | 8300 | 1 | 1 | 2100 | 8277 | 8297 | 6765
2022-02-07 10:30 | 6760 | 1779 | 8301 | 1 | 1 | 2100 | 8280 | 8298 | 6787
2022-02-07 11:00 | 6750 | 1772 | 8302 | 3 | 1 | 2100 | 8285 | 8298 | 6794
2022-02-07 11:30 | 6746 | 1783 | 8301 | 2 | 1 | 2100 | 8295 | 8297 | 6803
2022-02-07 12:00 | 6774 | 1783 | 8300 | 1 | 1 | 2100 | 8304 | 8297 | 6823
2022-02-07 12:30 | 6777 | 1780 | 8298 | 2 | 1 | 2100 | 8309 | 8296 | 6801
2022-02-07 13:00 | 6787 | 1786 | 8293 | 1 | 1 | 2100 | 8322 | 8291 | 6805
2022-02-07 13:30 | 6814 | 1780 | 8290 | 0 | 0 | 2100 | 8331 | 8286 | 6876
2022-02-07 14:00 | 6850 | 1762 | 8285 | 0 | 0 | 2100 | 8336 | 8281 | 6946
2022-02-07 14:30 | 6884 | 1736 | 8280 | 0 | 0 | 2100 | 8343 | 8277 | 7023
2022-02-07 15:00 | 6890 | 1729 | 8277 | 1 | 1 | 2100 | 8348 | 8274 | 7044
2022-02-07 15:30 | 6912 | 1796 | 8276 | 0 | 0 | 2100 | 8349 | 8272 | 6995
2022-02-07 16:00 | 6880 | 1766 | 8274 | 0 | 0 | 2100 | 8351 | 8272 | 6973
2022-02-07 16:30 | 6820 | 1764 | 8274 | 0 | 0 | 2100 | 8351 | 8271 | 6909
2022-02-07 17:00 | 6762 | 1709 | 8274 | 0 | 0 | 2100 | 8352 | 8270 | 6844
2022-02-07 17:30 | 6746 | 1712 | 8274 | 0 | 0 | 2100 | 8353 | 8271 | 6796
2022-02-07 18:00 | 6753 | 1702 | 8275 | 0 | 0 | 2100 | 8346 | 8273 | 6781
2022-02-07 18:30 | 6709 | 1671 | 8277 | 0 | 0 | 2100 | 8346 | 8275 | 6742
2022-02-07 19:00 | 6632 | 1622 | 8283 | 0 | 0 | 2100 | 8341 | 8279 | 6658
2022-02-07 19:30 | 6586 | 1600 | 8284 | 0 | 0 | 2100 | 8337 | 8280 | 6580
2022-02-07 20:00 | 6552 | 1587 | 8284 | 0 | 0 | 2100 | 8330 | 8280 | 6532
2022-02-07 20:30 | 6507 | 1562 | 8285 | 0 | 0 | 2100 | 8328 | 8282 | 6487
2022-02-07 21:00 | 6450 | 1530 | 8286 | 0 | 0 | 2100 | 8325 | 8284 | 6444
2022-02-07 21:30 | 6412 | 1504 | 8290 | 0 | 0 | 2100 | 8322 | 8287 | 6398
2022-02-07 22:00 | 6391 | 1477 | 8291 | 0 | 0 | 2100 | 8317 | 8288 | 6362
2022-02-07 22:30 | 6361 | 1458 | 8290 | 0 | 0 | 2100 | 8317 | 8288 | 6338
2022-02-07 23:00 | 6377 | 1478 | 8291 | 0 | 0 | 2100 | 8313 | 8288 | 6338
2022-02-07 23:30 | 6406 | 1507 | 8291 | 0 | 0 | 2100 | 8311 | 8287 | 6353
2022-02-08 | 6411 | 1510 | 8289 | 0 | 0 | 2100 | 8310 | 8286 | 6356
2022-02-08 00:30 | 6404 | 1504 | 8286 | 0 | 0 | 2100 | 8286 | 8283 | 6365
2022-02-08 01:00 | 6423 | 1526 | 8282 | 0 | 0 | 2100 | 8286 | 8279 | 6370
2022-02-08 01:30 | 6373 | 1480 | 8280 | 0 | 0 | 2100 | 8286 | 8276 | 6349
2022-02-08 02:00 | 6364 | 1475 | 8278 | 0 | 0 | 2100 | 8285 | 8274 | 6335
2022-02-08 02:30 | 6341 | 1453 | 8277 | 0 | 0 | 2100 | 8281 | 8273 | 6307
2022-02-08 03:00 | 6331 | 1451 | 8276 | 0 | 0 | 2100 | 8281 | 8272 | 6281
2022-02-08 03:30 | 6358 | 1478 | 8274 | 0 | 0 | 2100 | 8276 | 8271 | 6298
2022-02-08 04:00 | 6291 | 1414 | 8273 | 0 | 0 | 2100 | 8278 | 8270 | 6271
2022-02-08 04:30 | 6289 | 1413 | 8272 | 0 | 0 | 2100 | 8274 | 8269 | 6258
2022-02-08 05:00 | 6261 | 1387 | 8271 | 0 | 0 | 2100 | 8276 | 8269 | 6234
2022-02-08 05:30 | 6298 | 1427 | 8273 | 0 | 0 | 2100 | 8273 | 8270 | 6239
2022-02-08 06:00 | 6344 | 1473 | 8275 | 0 | 0 | 2100 | 8268 | 8271 | 6272
2022-02-08 06:30 | 6293 | 1419 | 8275 | 0 | 0 | 2100 | 8269 | 8272 | 6265
2022-02-08 07:00 | 6291 | 1422 | 8277 | 0 | 0 | 2100 | 8268 | 8274 | 6249
2022-02-08 07:30 | 6314 | 1446 | 8280 | 0 | 0 | 2100 | 8266 | 8277 | 6261
2022-02-08 08:00 | 6398 | 1530 | 8282 | 1 | 1 | 2100 | 8269 | 8280 | 6333
2022-02-08 08:30 | 6526 | 1641 | 8286 | 0 | 0 | 2100 | 8277 | 8283 | 6466
2022-02-08 09:00 | 6623 | 1678 | 8289 | 0 | 0 | 2100 | 8289 | 8285 | 6616
2022-02-08 09:30 | 6705 | 1717 | 8286 | 0 | 0 | 2100 | 8301 | 8283 | 6767
2022-02-08 10:00 | 6792 | 1772 | 8286 | 0 | 0 | 2100 | 8319 | 8283 | 6923
2022-02-08 10:30 | 6998 | 1896 | 8285 | 0 | 0 | 2100 | 8357 | 8282 | 7209
2022-02-08 11:00 | 7092 | 1858 | 8283 | 0 | 0 | 2100 | 8366 | 8279 | 7442
2022-02-08 11:30 | 7144 | 1879 | 8282 | 0 | 0 | 2100 | 8383 | 8277 | 7465
2022-02-08 12:00 | 7247 | 1956 | 8280 | 0 | 0 | 2100 | 8391 | 8275 | 7595
2022-02-08 12:30 | 7326 | 1945 | 8274 | 0 | 0 | 2100 | 8394 | 8271 | 7633
2022-02-08 13:00 | 7406 | 1866 | 8270 | 0 | 0 | 2100 | 8389 | 8266 | 7663
2022-02-08 13:30 | 7445 | 1877 | 8266 | 0 | 0 | 2100 | 8387 | 8262 | 7694
2022-02-08 14:00 | 7341 | 1923 | 8263 | 0 | 0 | 2100 | 8381 | 8259 | 7613
2022-02-08 14:30 | 7185 | 2038 | 8261 | 0 | 0 | 2100 | 8374 | 8257 | 7360
2022-02-08 15:00 | 7122 | 1814 | 8260 | 0 | 0 | 2100 | 8372 | 8257 | 7292
2022-02-08 15:30 | 6926 | 1732 | 8260 | 0 | 0 | 2100 | 8363 | 8258 | 7144
2022-02-08 16:00 | 6749 | 1658 | 8257 | 2 | 1 | 2100 | 8352 | 8255 | 6864
2022-02-08 16:30 | 6808 | 1772 | 8253 | 1 | 1 | 2100 | 8359 | 8252 | 6825
2022-02-08 17:00 | 6960 | 1875 | 8252 | 0 | 0 | 2100 | 8357 | 8250 | 7002
2022-02-08 17:30 | 7123 | 1842 | 8253 | 0 | 0 | 2100 | 8353 | 8250 | 7319
2022-02-08 18:00 | 7117 | 1761 | 8254 | 0 | 0 | 2100 | 8349 | 8251 | 7295
2022-02-08 18:30 | 7011 | 1842 | 8254 | 0 | 0 | 2100 | 8341 | 8252 | 7095
2022-02-08 19:00 | 6861 | 1825 | 8257 | 0 | 0 | 2100 | 8335 | 8255 | 6919
2022-02-08 19:30 | 6695 | 1690 | 8261 | 0 | 0 | 2100 | 8330 | 8259 | 6732
2022-02-08 20:00 | 6526 | 1584 | 8265 | 0 | 0 | 2100 | 8324 | 8262 | 6579
2022-02-08 20:30 | 6529 | 1604 | 8269 | 0 | 0 | 2100 | 8321 | 8266 | 6517
2022-02-08 21:00 | 6532 | 1597 | 8270 | 0 | 0 | 2100 | 8317 | 8267 | 6498
2022-02-08 21:30 | 6471 | 1544 | 8270 | 0 | 0 | 2100 | 8316 | 8268 | 6439
2022-02-08 22:00 | 6617 | 1662 | 8272 | 0 | 0 | 2100 | 8313 | 8270 | 6443
2022-02-08 22:30 | 6698 | 1678 | 8274 | 0 | 0 | 2100 | 8310 | 8272 | 6524
2022-02-08 23:00 | 6568 | 1561 | 8278 | 0 | 0 | 2100 | 8308 | 8275 | 6476
2022-02-08 23:30 | 6425 | 1460 | 8278 | 0 | 0 | 2100 | 8305 | 8276 | 6397
2022-02-09 | 6576 | 1553 | 8279 | 0 | 0 | 2100 | 8302 | 8277 | 6445
2022-02-09 00:30 | 6630 | 1572 | 8278 | 0 | 0 | 2100 | 8279 | 8275 | 6538
2022-02-09 01:00 | 6657 | 1586 | 8275 | 0 | 0 | 2100 | 8284 | 8273 | 6577
2022-02-09 01:30 | 6591 | 1551 | 8273 | 0 | 0 | 2100 | 8278 | 8270 | 6551
2022-02-09 02:00 | 6517 | 1491 | 8270 | 0 | 0 | 2100 | 8276 | 8267 | 6488
2022-02-09 02:30 | 6451 | 1465 | 8266 | 0 | 0 | 2100 | 8276 | 8264 | 6437
2022-02-09 03:00 | 6396 | 1421 | 8263 | 0 | 0 | 2100 | 8273 | 8260 | 6369
2022-02-09 03:30 | 6362 | 1407 | 8263 | 0 | 0 | 2100 | 8270 | 8261 | 6291
2022-02-09 04:00 | 6252 | 1306 | 8262 | 0 | 0 | 2100 | 8270 | 8260 | 6208
2022-02-09 04:30 | 6235 | 1290 | 8260 | 0 | 0 | 2100 | 8265 | 8258 | 6170
2022-02-09 05:00 | 6249 | 1287 | 8261 | 0 | 0 | 2100 | 8263 | 8258 | 6140
2022-02-09 05:30 | 6250 | 1276 | 8262 | 0 | 0 | 2100 | 8263 | 8259 | 6129
2022-02-09 06:00 | 6155 | 1220 | 8263 | 0 | 0 | 2100 | 8264 | 8261 | 6070
2022-02-09 06:30 | 6092 | 1192 | 8267 | 0 | 0 | 2100 | 8262 | 8264 | 6025
2022-02-09 07:00 | 6090 | 1216 | 8269 | 0 | 0 | 2100 | 8260 | 8266 | 5999
2022-02-09 07:30 | 6176 | 1281 | 8273 | 0 | 0 | 2100 | 8259 | 8270 | 6060
2022-02-09 08:00 | 6373 | 1447 | 8278 | 0 | 0 | 2100 | 8270 | 8276 | 6277
2022-02-09 08:30 | 6644 | 1599 | 8282 | 0 | 0 | 2100 | 8282 | 8280 | 6585
2022-02-09 09:00 | 6863 | 1685 | 8283 | 0 | 0 | 2100 | 8311 | 8280 | 6883
2022-02-09 09:30 | 6969 | 1667 | 8282 | 0 | 0 | 2100 | 8327 | 8278 | 7215
2022-02-09 10:00 | 7007 | 1651 | 8280 | 0 | 0 | 2100 | 8331 | 8277 | 7234
2022-02-09 10:30 | 7038 | 1702 | 8280 | 0 | 0 | 2100 | 8342 | 8277 | 7206
2022-02-09 11:00 | 7146 | 1666 | 8279 | 0 | 0 | 2100 | 8361 | 8275 | 7319
2022-02-09 11:30 | 7228 | 1676 | 8278 | 0 | 0 | 2100 | 8371 | 8274 | 7448
2022-02-09 12:00 | 7270 | 1702 | 8276 | 0 | 0 | 2100 | 8382 | 8273 | 7494
2022-02-09 12:30 | 7348 | 1728 | 8274 | 0 | 0 | 2100 | 8395 | 8270 | 7559
2022-02-09 13:00 | 7436 | 1739 | 8270 | 0 | 0 | 2100 | 8407 | 8266 | 7642
2022-02-09 13:30 | 7514 | 1694 | 8266 | 0 | 0 | 2100 | 8412 | 8261 | 7694
2022-02-09 14:00 | 7616 | 1658 | 8261 | 0 | 0 | 2100 | 8407 | 8257 | 7788
2022-02-09 14:30 | 7544 | 1559 | 8257 | 0 | 0 | 2100 | 8403 | 8253 | 7770
2022-02-09 15:00 | 7617 | 1575 | 8252 | 0 | 0 | 2100 | 8400 | 8248 | 7851
2022-02-09 15:30 | 7696 | 1562 | 8248 | 0 | 0 | 2100 | 8395 | 8243 | 7990
2022-02-09 16:00 | 7700 | 1553 | 8243 | 0 | 0 | 2100 | 8390 | 8239 | 8025
2022-02-09 16:30 | 7573 | 1540 | 8241 | 0 | 0 | 2100 | 8386 | 8237 | 7929
2022-02-09 17:00 | 7517 | 1608 | 8242 | 0 | 0 | 2100 | 8378 | 8238 | 7783
2022-02-09 17:30 | 7437 | 1692 | 8243 | 0 | 0 | 2100 | 8367 | 8239 | 7602
2022-02-09 18:00 | 7347 | 1736 | 8244 | 0 | 0 | 2100 | 8358 | 8242 | 7469
2022-02-09 18:30 | 7277 | 1680 | 8246 | 0 | 0 | 2100 | 8352 | 8244 | 7344
2022-02-09 19:00 | 7213 | 1649 | 8249 | 0 | 0 | 2100 | 8341 | 8248 | 7234
2022-02-09 19:30 | 7125 | 1639 | 8254 | 0 | 0 | 2100 | 8333 | 8252 | 7119
2022-02-09 20:00 | 7049 | 1701 | 8258 | 0 | 0 | 2100 | 8330 | 8257 | 7056
2022-02-09 20:30 | 6864 | 1704 | 8263 | 0 | 0 | 2100 | 8322 | 8262 | 6898
2022-02-09 21:00 | 6855 | 1731 | 8267 | 1 | 1 | 2100 | 8321 | 8266 | 6804
2022-02-09 21:30 | 6828 | 1754 | 8269 | 0 | 0 | 2100 | 8317 | 8268 | 6770
2022-02-09 22:00 | 6789 | 1727 | 8274 | 0 | 0 | 2100 | 8309 | 8271 | 6751
2022-02-09 22:30 | 6738 | 1722 | 8276 | 0 | 0 | 2100 | 8309 | 8275 | 6727
2022-02-09 23:00 | 6746 | 1702 | 8277 | 0 | 0 | 2100 | 8304 | 8276 | 6701
2022-02-09 23:30 | 6762 | 1708 | 8277 | 0 | 0 | 2100 | 8305 | 8275 | 6692
2022-02-10 | 6665 | 1671 | 8277 | 0 | 0 | 2100 | 8299 | 8275 | 6653
2022-02-10 00:30 | 6662 | 1660 | 8273 | 0 | 0 | 2100 | 8282 | 8272 | 6645
2022-02-10 01:00 | 6631 | 1618 | 8270 | 0 | 0 | 2100 | 8279 | 8268 | 6610
2022-02-10 01:30 | 6577 | 1552 | 8269 | 0 | 0 | 2100 | 8277 | 8266 | 6570
2022-02-10 02:00 | 6596 | 1544 | 8268 | 0 | 0 | 2100 | 8274 | 8265 | 6557
2022-02-10 02:30 | 6595 | 1565 | 8266 | 0 | 0 | 2100 | 8273 | 8263 | 6551
2022-02-10 03:00 | 6564 | 1542 | 8264 | 0 | 0 | 2100 | 8272 | 8261 | 6538
2022-02-10 03:30 | 6495 | 1491 | 8264 | 0 | 0 | 2100 | 8270 | 8261 | 6481
2022-02-10 04:00 | 6406 | 1437 | 8264 | 0 | 0 | 2100 | 8267 | 8262 | 6416
2022-02-10 04:30 | 6290 | 1347 | 8266 | 0 | 0 | 2100 | 8263 | 8264 | 6312
2022-02-10 05:00 | 6240 | 1313 | 8270 | 0 | 0 | 2100 | 8261 | 8268 | 6229
2022-02-10 05:30 | 6287 | 1366 | 8273 | 0 | 0 | 2100 | 8262 | 8270 | 6223
2022-02-10 06:00 | 6300 | 1370 | 8275 | 0 | 0 | 2100 | 8260 | 8273 | 6236
2022-02-10 06:30 | 6235 | 1329 | 8278 | 0 | 0 | 2100 | 8259 | 8275 | 6200
2022-02-10 07:00 | 6279 | 1366 | 8280 | 0 | 0 | 2100 | 8256 | 8278 | 6227
2022-02-10 07:30 | 6364 | 1430 | 8283 | 0 | 0 | 2100 | 8257 | 8281 | 6290
2022-02-10 08:00 | 6485 | 1522 | 8285 | 0 | 0 | 2100 | 8261 | 8283 | 6389
2022-02-10 08:30 | 6659 | 1615 | 8289 | 0 | 0 | 2100 | 8274 | 8286 | 6568
2022-02-10 09:00 | 6910 | 1646 | 8288 | 0 | 0 | 2100 | 8294 | 8286 | 6893
2022-02-10 09:30 | 7012 | 1678 | 8289 | 0 | 0 | 2100 | 8316 | 8286 | 7171
2022-02-10 10:00 | 7060 | 1682 | 8288 | 0 | 0 | 2100 | 8327 | 8284 | 7309
2022-02-10 10:30 | 7129 | 1696 | 8286 | 0 | 0 | 2100 | 8349 | 8282 | 7357
2022-02-10 11:00 | 7211 | 1731 | 8282 | 0 | 0 | 2100 | 8358 | 8278 | 7469
2022-02-10 11:30 | 7268 | 1745 | 8278 | 0 | 0 | 2100 | 8365 | 8275 | 7539
2022-02-10 12:00 | 7298 | 1728 | 8274 | 0 | 0 | 2100 | 8374 | 8271 | 7580
2022-02-10 12:30 | 7318 | 1713 | 8271 | 0 | 0 | 2100 | 8380 | 8268 | 7636
2022-02-10 13:00 | 7396 | 1682 | 8268 | 0 | 0 | 2100 | 8384 | 8263 | 7687
2022-02-10 13:30 | 7467 | 1807 | 8261 | 0 | 0 | 2100 | 8389 | 8257 | 7761
2022-02-10 14:00 | 7497 | 1762 | 8257 | 0 | 0 | 2100 | 8387 | 8252 | 7779
2022-02-10 14:30 | 7546 | 1734 | 8253 | 0 | 0 | 2100 | 8384 | 8248 | 7809
2022-02-10 15:00 | 7566 | 1623 | 8250 | 0 | 0 | 2100 | 8378 | 8246 | 7848
2022-02-10 15:30 | 7648 | 1620 | 8247 | 0 | 0 | 2100 | 8380 | 8243 | 7909
2022-02-10 16:00 | 7668 | 1599 | 8245 | 0 | 0 | 2100 | 8378 | 8241 | 8029
2022-02-10 16:30 | 7609 | 1615 | 8244 | 0 | 0 | 2100 | 8373 | 8239 | 8010
2022-02-10 17:00 | 7380 | 1678 | 8243 | 0 | 0 | 2100 | 8364 | 8239 | 7688
2022-02-10 17:30 | 7076 | 1752 | 8245 | 15 | 3 | 2100 | 8352 | 8242 | 7264
2022-02-10 18:00 | 7015 | 1824 | 8245 | 0 | 0 | 2100 | 8346 | 8244 | 7022
2022-02-10 18:30 | 6994 | 1775 | 8246 | 0 | 0 | 2100 | 8338 | 8245 | 6976
2022-02-10 19:00 | 6791 | 1691 | 8249 | 0 | 0 | 2100 | 8333 | 8247 | 6820
2022-02-10 19:30 | 6612 | 1571 | 8253 | 0 | 0 | 2100 | 8325 | 8253 | 6648
2022-02-10 20:00 | 6540 | 1521 | 8259 | 0 | 0 | 2100 | 8320 | 8257 | 6528
2022-02-10 20:30 | 6420 | 1433 | 8261 | 0 | 0 | 2100 | 8316 | 8260 | 6426
2022-02-10 21:00 | 6339 | 1396 | 8265 | 0 | 0 | 2100 | 8314 | 8263 | 6329
2022-02-10 21:30 | 6275 | 1353 | 8267 | 0 | 0 | 2100 | 8314 | 8265 | 6261
2022-02-10 22:00 | 6291 | 1379 | 8269 | 0 | 0 | 2100 | 8309 | 8267 | 6227
2022-02-10 22:30 | 6307 | 1385 | 8271 | 0 | 0 | 2100 | 8307 | 8269 | 6230
2022-02-10 23:00 | 6352 | 1428 | 8271 | 0 | 0 | 2100 | 8306 | 8269 | 6250
2022-02-10 23:30 | 6292 | 1367 | 8271 | 0 | 0 | 2100 | 8301 | 8269 | 6236
2022-02-11 | 6312 | 1402 | 8273 | 0 | 0 | 2100 | 8301 | 8271 | 6237
2022-02-11 00:30 | 6344 | 1414 | 8273 | 0 | 0 | 2100 | 8282 | 8270 | 6266
2022-02-11 01:00 | 6455 | 1500 | 8267 | 0 | 0 | 2100 | 8285 | 8265 | 6301
2022-02-11 01:30 | 6406 | 1443 | 8264 | 0 | 0 | 2100 | 8283 | 8262 | 6300
2022-02-11 02:00 | 6444 | 1516 | 8263 | 0 | 0 | 2100 | 8281 | 8260 | 6360
2022-02-11 02:30 | 6459 | 1524 | 8259 | 0 | 0 | 2100 | 8279 | 8256 | 6378
2022-02-11 03:00 | 6402 | 1487 | 8256 | 0 | 0 | 2100 | 8279 | 8253 | 6369
2022-02-11 03:30 | 6437 | 1515 | 8255 | 0 | 0 | 2100 | 8277 | 8253 | 6388
2022-02-11 04:00 | 6494 | 1562 | 8257 | 0 | 0 | 2100 | 8276 | 8254 | 6424
2022-02-11 04:30 | 6492 | 1558 | 8256 | 0 | 0 | 2100 | 8276 | 8253 | 6440
2022-02-11 05:00 | 6443 | 1521 | 8257 | 0 | 0 | 2100 | 8270 | 8254 | 6390
2022-02-11 05:30 | 6348 | 1420 | 8259 | 0 | 0 | 2100 | 8267 | 8257 | 6310
2022-02-11 06:00 | 6236 | 1335 | 8263 | 0 | 0 | 2100 | 8270 | 8260 | 6226
2022-02-11 06:30 | 6180 | 1303 | 8266 | 0 | 0 | 2100 | 8267 | 8263 | 6165
2022-02-11 07:00 | 6266 | 1380 | 8269 | 0 | 0 | 2100 | 8263 | 8266 | 6188
2022-02-11 07:30 | 6333 | 1438 | 8272 | 0 | 0 | 2100 | 8264 | 8269 | 6228
2022-02-11 08:00 | 6428 | 1521 | 8275 | 0 | 0 | 2100 | 8270 | 8272 | 6337
2022-02-11 08:30 | 6593 | 1645 | 8277 | 0 | 0 | 2100 | 8286 | 8274 | 6541
2022-02-11 09:00 | 6765 | 1747 | 8277 | 0 | 0 | 2100 | 8314 | 8274 | 6811
2022-02-11 09:30 | 6928 | 1819 | 8277 | 0 | 0 | 2100 | 8338 | 8273 | 7127
2022-02-11 10:00 | 7098 | 1854 | 8276 | 0 | 0 | 2100 | 8365 | 8272 | 7430
2022-02-11 10:30 | 7229 | 1808 | 8272 | 0 | 0 | 2100 | 8390 | 8269 | 7585
2022-02-11 11:00 | 7336 | 1795 | 8270 | 0 | 0 | 2100 | 8382 | 8266 | 7669
2022-02-11 11:30 | 7418 | 1875 | 8268 | 0 | 0 | 2100 | 8376 | 8264 | 7675
2022-02-11 12:00 | 7512 | 1863 | 8264 | 0 | 0 | 2100 | 8372 | 8259 | 7731
2022-02-11 12:30 | 7431 | 2007 | 8259 | 0 | 0 | 2100 | 8369 | 8255 | 7689
2022-02-11 13:00 | 7031 | 1814 | 8258 | 35 | 8 | 2100 | 8354 | 8255 | 7321
2022-02-11 13:30 | 6700 | 1651 | 8259 | 7 | 1 | 2100 | 8347 | 8257 | 6870
2022-02-11 14:00 | 6696 | 1633 | 8259 | 0 | 0 | 2100 | 8346 | 8257 | 6735
2022-02-11 14:30 | 6728 | 1688 | 8257 | 1 | 1 | 2100 | 8349 | 8254 | 6716
2022-02-11 15:00 | 6802 | 1780 | 8249 | 0 | 0 | 2100 | 8364 | 8248 | 6769
2022-02-11 15:30 | 6996 | 1748 | 8240 | 0 | 0 | 2100 | 8376 | 8238 | 7031
2022-02-11 16:00 | 7039 | 1697 | 8237 | 0 | 0 | 2100 | 8379 | 8234 | 7193
2022-02-11 16:30 | 7074 | 1724 | 8236 | 0 | 0 | 2100 | 8378 | 8233 | 7240
2022-02-11 17:00 | 7047 | 1721 | 8238 | 0 | 0 | 2100 | 8370 | 8236 | 7182
2022-02-11 17:30 | 7085 | 1768 | 8241 | 0 | 0 | 2100 | 8365 | 8237 | 7164
2022-02-11 18:00 | 7059 | 1855 | 8243 | 0 | 0 | 2100 | 8359 | 8240 | 7109
2022-02-11 18:30 | 6965 | 1864 | 8244 | 0 | 0 | 2100 | 8353 | 8242 | 7018
2022-02-11 19:00 | 6823 | 1788 | 8247 | 0 | 0 | 2100 | 8346 | 8244 | 6881
2022-02-11 19:30 | 6774 | 1745 | 8250 | 0 | 0 | 2100 | 8339 | 8248 | 6772
2022-02-11 20:00 | 6687 | 1657 | 8254 | 0 | 0 | 2100 | 8335 | 8252 | 6677
2022-02-11 20:30 | 6691 | 1621 | 8259 | 0 | 0 | 2100 | 8330 | 8258 | 6611
2022-02-11 21:00 | 6709 | 1648 | 8262 | 0 | 0 | 2100 | 8327 | 8260 | 6582
2022-02-11 21:30 | 6660 | 1631 | 8266 | 0 | 0 | 2100 | 8324 | 8263 | 6583
2022-02-11 22:00 | 6599 | 1601 | 8268 | 0 | 0 | 2100 | 8320 | 8265 | 6531
2022-02-11 22:30 | 6554 | 1598 | 8271 | 0 | 0 | 2100 | 8317 | 8267 | 6496
2022-02-11 23:00 | 6594 | 1649 | 8272 | 0 | 0 | 2100 | 8314 | 8269 | 6513
2022-02-11 23:30 | 6633 | 1672 | 8274 | 0 | 0 | 2100 | 8309 | 8272 | 6548
2022-02-12 | 6630 | 1657 | 8276 | 0 | 0 | 2100 | 8314 | 8273 | 6559
2022-02-12 00:30 | 6627 | 1665 | 8276 | 0 | 0 | 2100 | 8293 | 8272 | 6588
2022-02-12 01:00 | 6631 | 1675 | 8272 | 0 | 0 | 2100 | 8292 | 8269 | 6593
2022-02-12 01:30 | 6588 | 1665 | 8270 | 0 | 0 | 2100 | 8289 | 8266 | 6570
2022-02-12 02:00 | 6644 | 1697 | 8265 | 7 | 7 | 2100 | 8288 | 8263 | 6597
2022-02-12 02:30 | 6672 | 1646 | 8262 | 0 | 0 | 2100 | 8286 | 8261 | 6609
2022-02-12 03:00 | 6634 | 1600 | 8261 | 0 | 0 | 2100 | 8286 | 8260 | 6601
2022-02-12 03:30 | 6556 | 1615 | 8262 | 0 | 0 | 2100 | 8280 | 8259 | 6546
2022-02-12 04:00 | 6530 | 1559 | 8261 | 0 | 0 | 2100 | 8279 | 8258 | 6513
2022-02-12 04:30 | 6491 | 1526 | 8262 | 0 | 0 | 2100 | 8276 | 8259 | 6479
2022-02-12 05:00 | 6494 | 1538 | 8263 | 0 | 0 | 2100 | 8275 | 8260 | 6471
2022-02-12 05:30 | 6476 | 1531 | 8267 | 0 | 0 | 2100 | 8275 | 8264 | 6452
2022-02-12 06:00 | 6466 | 1530 | 8270 | 0 | 0 | 2100 | 8268 | 8267 | 6437
2022-02-12 06:30 | 6467 | 1545 | 8271 | 0 | 0 | 2100 | 8268 | 8269 | 6433
2022-02-12 07:00 | 6499 | 1579 | 8273 | 0 | 0 | 2100 | 8266 | 8270 | 6453
2022-02-12 07:30 | 6512 | 1601 | 8273 | 0 | 0 | 2100 | 8264 | 8270 | 6466
2022-02-12 08:00 | 6596 | 1684 | 8275 | 0 | 0 | 2100 | 8269 | 8271 | 6532
2022-02-12 08:30 | 6673 | 1735 | 8275 | 0 | 0 | 2100 | 8268 | 8273 | 6630
2022-02-12 09:00 | 6731 | 1762 | 8276 | 0 | 0 | 2100 | 8276 | 8274 | 6716
2022-02-12 09:30 | 6805 | 1776 | 8278 | 0 | 0 | 2100 | 8282 | 8275 | 6820
2022-02-12 10:00 | 6837 | 1801 | 8280 | 0 | 0 | 2100 | 8289 | 8276 | 6892
2022-02-12 10:30 | 6899 | 1844 | 8279 | 0 | 0 | 2100 | 8301 | 8276 | 6977
2022-02-12 11:00 | 6984 | 1875 | 8278 | 0 | 0 | 2100 | 8316 | 8275 | 7117
2022-02-12 11:30 | 7012 | 1859 | 8277 | 0 | 0 | 2100 | 8322 | 8273 | 7206
2022-02-12 12:00 | 6983 | 1874 | 8274 | 0 | 0 | 2100 | 8319 | 8271 | 7149
2022-02-12 12:30 | 7010 | 1824 | 8271 | 0 | 0 | 2100 | 8316 | 8268 | 7090
2022-02-12 13:00 | 7014 | 1825 | 8268 | 0 | 0 | 2100 | 8327 | 8265 | 7084
2022-02-12 13:30 | 7160 | 1818 | 8263 | 0 | 0 | 2100 | 8347 | 8259 | 7284
2022-02-12 14:00 | 7209 | 1797 | 8256 | 0 | 0 | 2100 | 8358 | 8253 | 7433
2022-02-12 14:30 | 7210 | 1791 | 8251 | 0 | 0 | 2100 | 8365 | 8248 | 7456
2022-02-12 15:00 | 7245 | 1832 | 8247 | 0 | 0 | 2100 | 8373 | 8244 | 7486
2022-02-12 15:30 | 7325 | 1879 | 8244 | 0 | 0 | 2100 | 8374 | 8240 | 7602
2022-02-12 16:00 | 7401 | 1826 | 8241 | 0 | 0 | 2100 | 8375 | 8236 | 7743
2022-02-12 16:30 | 7454 | 1781 | 8239 | 0 | 0 | 2100 | 8376 | 8234 | 7804
2022-02-12 17:00 | 7439 | 1830 | 8239 | 0 | 0 | 2100 | 8368 | 8234 | 7779
2022-02-12 17:30 | 7316 | 1877 | 8239 | 0 | 0 | 2100 | 8359 | 8235 | 7539
2022-02-12 18:00 | 7240 | 1905 | 8240 | 0 | 0 | 2100 | 8354 | 8237 | 7417
2022-02-12 18:30 | 7089 | 1844 | 8243 | 0 | 0 | 2100 | 8345 | 8241 | 7224
2022-02-12 19:00 | 6989 | 1822 | 8252 | 0 | 0 | 2100 | 8334 | 8250 | 7058
2022-02-12 19:30 | 6845 | 1746 | 8256 | 0 | 0 | 2100 | 8330 | 8255 | 6885
2022-02-12 20:00 | 6745 | 1681 | 8259 | 0 | 0 | 2100 | 8324 | 8258 | 6753
2022-02-12 20:30 | 6777 | 1701 | 8260 | 0 | 0 | 2100 | 8319 | 8259 | 6696
2022-02-12 21:00 | 6765 | 1708 | 8265 | 0 | 0 | 2100 | 8314 | 8263 | 6686
2022-02-12 21:30 | 6635 | 1614 | 8270 | 0 | 0 | 2100 | 8314 | 8268 | 6615
2022-02-12 22:00 | 6619 | 1600 | 8273 | 0 | 0 | 2100 | 8309 | 8271 | 6573
2022-02-12 22:30 | 6594 | 1595 | 8276 | 0 | 0 | 2100 | 8305 | 8273 | 6548
2022-02-12 23:00 | 6690 | 1687 | 8277 | 0 | 0 | 2100 | 8303 | 8276 | 6600
2022-02-12 23:30 | 6757 | 1746 | 8280 | 0 | 0 | 2100 | 8302 | 8279 | 6658
2022-02-13 | 6700 | 1701 | 8279 | 0 | 0 | 2100 | 8300 | 8278 | 6656
2022-02-13 00:30 | 6655 | 1691 | 8279 | 0 | 0 | 2100 | 8281 | 8277 | 6647
2022-02-13 01:00 | 6649 | 1708 | 8277 | 7 | 1 | 2100 | 8279 | 8275 | 6623
2022-02-13 01:30 | 6641 | 1716 | 8270 | 1 | 1 | 2100 | 8277 | 8269 | 6597
2022-02-13 02:00 | 6605 | 1694 | 8270 | 0 | 0 | 2100 | 8276 | 8267 | 6571
2022-02-13 02:30 | 6555 | 1650 | 8272 | 0 | 0 | 2100 | 8274 | 8269 | 6538
2022-02-13 03:00 | 6576 | 1682 | 8270 | 0 | 0 | 2100 | 8271 | 8267 | 6550
2022-02-13 03:30 | 6602 | 1704 | 8269 | 10 | 2 | 2100 | 8270 | 8265 | 6569
2022-02-13 04:00 | 6570 | 1658 | 8269 | 39 | 3 | 2100 | 8270 | 8265 | 6551
2022-02-13 04:30 | 6509 | 1607 | 8270 | 9 | 1 | 2100 | 8266 | 8267 | 6493
2022-02-13 05:00 | 6488 | 1594 | 8270 | 9 | 1 | 2100 | 8263 | 8267 | 6473
2022-02-13 05:30 | 6500 | 1611 | 8271 | 2 | 1 | 2100 | 8263 | 8268 | 6469
2022-02-13 06:00 | 6488 | 1588 | 8273 | 0 | 0 | 2100 | 8260 | 8270 | 6450
2022-02-13 06:30 | 6435 | 1550 | 8273 | 1 | 1 | 2100 | 8259 | 8271 | 6411
2022-02-13 07:00 | 6395 | 1518 | 8273 | 0 | 0 | 2100 | 8257 | 8271 | 6387
2022-02-13 07:30 | 6399 | 1522 | 8272 | 0 | 0 | 2100 | 8254 | 8270 | 6383
2022-02-13 08:00 | 6447 | 1567 | 8272 | 0 | 0 | 2100 | 8257 | 8269 | 6409
2022-02-13 08:30 | 6509 | 1617 | 8272 | 0 | 0 | 2100 | 8261 | 8269 | 6473
2022-02-13 09:00 | 6597 | 1649 | 8272 | 0 | 0 | 2100 | 8269 | 8269 | 6587
2022-02-13 09:30 | 6692 | 1711 | 8271 | 0 | 0 | 2100 | 8290 | 8269 | 6721
2022-02-13 10:00 | 6854 | 1802 | 8269 | 0 | 0 | 2100 | 8324 | 8266 | 6965
2022-02-13 10:30 | 7005 | 1902 | 8268 | 0 | 0 | 2100 | 8356 | 8264 | 7242
2022-02-13 11:00 | 7125 | 1913 | 8266 | 0 | 0 | 2100 | 8361 | 8262 | 7448
2022-02-13 11:30 | 7162 | 1930 | 8263 | 0 | 0 | 2100 | 8372 | 8259 | 7465
2022-02-13 12:00 | 7289 | 2020 | 8260 | 0 | 0 | 2100 | 8374 | 8256 | 7543
2022-02-13 12:30 | 7504 | 2032 | 8256 | 0 | 0 | 2100 | 8371 | 8251 | 7661
2022-02-13 13:00 | 7598 | 1942 | 8251 | 0 | 0 | 2100 | 8365 | 8246 | 7718
2022-02-13 13:30 | 7667 | 1779 | 8246 | 0 | 0 | 2100 | 8367 | 8241 | 7769
2022-02-13 14:00 | 7714 | 1638 | 8242 | 0 | 0 | 2100 | 8366 | 8237 | 7801
2022-02-13 14:30 | 7596 | 1587 | 8239 | 0 | 0 | 2100 | 8362 | 8235 | 7759
2022-02-13 15:00 | 7639 | 1474 | 8238 | 0 | 0 | 2100 | 8369 | 8233 | 7757
2022-02-13 15:30 | 7616 | 1527 | 8236 | 0 | 0 | 2100 | 8364 | 8232 | 7779
2022-02-13 16:00 | 7695 | 1540 | 8232 | 0 | 0 | 2100 | 8361 | 8228 | 7931
2022-02-13 16:30 | 7713 | 1543 | 8229 | 0 | 0 | 2100 | 8361 | 8226 | 8008
2022-02-13 17:00 | 7536 | 1694 | 8229 | 0 | 0 | 2100 | 8351 | 8225 | 7811
2022-02-13 17:30 | 7352 | 1841 | 8229 | 0 | 0 | 2100 | 8340 | 8226 | 7505
2022-02-13 18:00 | 7358 | 1811 | 8228 | 0 | 0 | 2100 | 8333 | 8226 | 7407
2022-02-13 18:30 | 7386 | 1668 | 8229 | 0 | 0 | 2100 | 8324 | 8226 | 7382
2022-02-13 19:00 | 7175 | 1664 | 8234 | 0 | 0 | 2100 | 8322 | 8233 | 7165
2022-02-13 19:30 | 6987 | 1689 | 8242 | 0 | 0 | 2100 | 8309 | 8241 | 6981
2022-02-13 20:00 | 6692 | 1599 | 8245 | 0 | 0 | 2100 | 8304 | 8244 | 6787
2022-02-13 20:30 | 6616 | 1556 | 8244 | 0 | 0 | 2100 | 8303 | 8244 | 6640
2022-02-13 21:00 | 6539 | 1536 | 8246 | 0 | 0 | 2100 | 8298 | 8245 | 6540
2022-02-13 21:30 | 6473 | 1496 | 8249 | 0 | 0 | 2100 | 8296 | 8247 | 6455
2022-02-13 22:00 | 6411 | 1455 | 8253 | 0 | 0 | 2100 | 8293 | 8252 | 6390
2022-02-13 22:30 | 6363 | 1431 | 8255 | 0 | 0 | 2100 | 8288 | 8254 | 6330
2022-02-13 23:00 | 6383 | 1455 | 8259 | 0 | 0 | 2100 | 8288 | 8257 | 6319
2022-02-13 23:30 | 6527 | 1591 | 8265 | 1 | 1 | 2100 | 8286 | 8262 | 6403
2022-02-14 | 6575 | 1633 | 8265 | 0 | 0 | 2100 | 8283 | 8262 | 6487
2022-02-14 00:30 | 6603 | 1651 | 8261 | 1 | 1 | 2100 | 8265 | 8259 | 6552
2022-02-14 01:00 | 6596 | 1647 | 8259 | 0 | 0 | 2100 | 8270 | 8258 | 6547
2022-02-14 01:30 | 6572 | 1624 | 8258 | 1 | 1 | 2100 | 8266 | 8256 | 6531
2022-02-14 02:00 | 6591 | 1596 | 8256 | 0 | 0 | 2100 | 8264 | 8255 | 6530
2022-02-14 02:30 | 6524 | 1569 | 8253 | 0 | 0 | 2100 | 8260 | 8250 | 6499
2022-02-14 03:00 | 6525 | 1583 | 8253 | 0 | 0 | 2100 | 8259 | 8249 | 6489
2022-02-14 03:30 | 6535 | 1591 | 8254 | 0 | 0 | 2100 | 8257 | 8250 | 6493
2022-02-14 04:00 | 6552 | 1610 | 8254 | 0 | 0 | 2100 | 8255 | 8251 | 6494
2022-02-14 04:30 | 6570 | 1618 | 8260 | 1 | 1 | 2100 | 8256 | 8258 | 6512
2022-02-14 05:00 | 6586 | 1639 | 8264 | 3 | 1 | 2100 | 8254 | 8260 | 6521
2022-02-14 05:30 | 6565 | 1645 | 8264 | 2 | 1 | 2100 | 8251 | 8260 | 6525
2022-02-14 06:00 | 6563 | 1648 | 8263 | 0 | 0 | 2100 | 8251 | 8259 | 6522
2022-02-14 06:30 | 6550 | 1643 | 8263 | 1 | 1 | 2100 | 8251 | 8260 | 6507
2022-02-14 07:00 | 6503 | 1609 | 8266 | 0 | 0 | 2100 | 8248 | 8263 | 6486
2022-02-14 07:30 | 6523 | 1636 | 8270 | 0 | 0 | 2100 | 8244 | 8266 | 6486
2022-02-14 08:00 | 6568 | 1686 | 8273 | 0 | 0 | 2100 | 8245 | 8269 | 6521
2022-02-14 08:30 | 6622 | 1735 | 8273 | 0 | 0 | 2100 | 8249 | 8270 | 6587
2022-02-14 09:00 | 6692 | 1764 | 8272 | 0 | 0 | 2100 | 8252 | 8270 | 6676
2022-02-14 09:30 | 6765 | 1786 | 8276 | 0 | 0 | 2100 | 8257 | 8273 | 6771
2022-02-14 10:00 | 6831 | 1842 | 8276 | 0 | 0 | 2100 | 8272 | 8272 | 6872
2022-02-14 10:30 | 6930 | 1904 | 8275 | 0 | 0 | 2100 | 8298 | 8271 | 7031
2022-02-14 11:00 | 7089 | 1922 | 8273 | 0 | 0 | 2100 | 8318 | 8270 | 7293
2022-02-14 11:30 | 7217 | 1974 | 8273 | 0 | 0 | 2100 | 8330 | 8269 | 7504
2022-02-14 12:00 | 7338 | 2002 | 8270 | 0 | 0 | 2100 | 8340 | 8266 | 7642
2022-02-14 12:30 | 7365 | 2035 | 8268 | 0 | 0 | 2100 | 8355 | 8263 | 7676
2022-02-14 13:00 | 7222 | 1968 | 8264 | 0 | 0 | 2100 | 8358 | 8260 | 7530
2022-02-14 13:30 | 7254 | 2047 | 8259 | 0 | 0 | 2100 | 8362 | 8256 | 7489
2022-02-14 14:00 | 7312 | 2074 | 8255 | 0 | 0 | 2100 | 8368 | 8251 | 7518
2022-02-14 14:30 | 7225 | 1950 | 8252 | 0 | 0 | 2100 | 8371 | 8249 | 7445
2022-02-14 15:00 | 7090 | 1881 | 8251 | 0 | 0 | 2100 | 8374 | 8248 | 7302
2022-02-14 15:30 | 7115 | 1965 | 8249 | 0 | 0 | 2100 | 8380 | 8246 | 7253
2022-02-14 16:00 | 7284 | 1955 | 8245 | 0 | 0 | 2100 | 8380 | 8241 | 7510
2022-02-14 16:30 | 7256 | 1992 | 8242 | 0 | 0 | 2100 | 8382 | 8238 | 7544
2022-02-14 17:00 | 7152 | 1915 | 8242 | 0 | 0 | 2100 | 8377 | 8239 | 7420
2022-02-14 17:30 | 6997 | 1849 | 8246 | 14 | 2 | 2100 | 8364 | 8243 | 7171
2022-02-14 18:00 | 6821 | 1793 | 8251 | 3 | 1 | 2100 | 8358 | 8248 | 6917
2022-02-14 18:30 | 6805 | 1823 | 8253 | 0 | 0 | 2100 | 8347 | 8251 | 6834
2022-02-14 19:00 | 6787 | 1825 | 8254 | 0 | 0 | 2100 | 8342 | 8253 | 6788
2022-02-14 19:30 | 6715 | 1757 | 8258 | 0 | 0 | 2100 | 8339 | 8256 | 6703
2022-02-14 20:00 | 6631 | 1688 | 8263 | 0 | 0 | 2100 | 8333 | 8261 | 6631
2022-02-14 20:30 | 6587 | 1639 | 8269 | 0 | 0 | 2100 | 8329 | 8265 | 6571
2022-02-14 21:00 | 6557 | 1608 | 8270 | 0 | 0 | 2100 | 8326 | 8267 | 6505
2022-02-14 21:30 | 6426 | 1493 | 8272 | 0 | 0 | 2100 | 8324 | 8270 | 6416
2022-02-14 22:00 | 6403 | 1481 | 8275 | 0 | 0 | 2100 | 8319 | 8273 | 6374
2022-02-14 22:30 | 6423 | 1492 | 8277 | 0 | 0 | 2100 | 8319 | 8275 | 6370
2022-02-14 23:00 | 6394 | 1472 | 8281 | 0 | 0 | 2100 | 8317 | 8279 | 6333
2022-02-14 23:30 | 6390 | 1479 | 8285 | 0 | 0 | 2100 | 8312 | 8283 | 6329
2022-02-15 | 6396 | 1484 | 8285 | 0 | 0 | 2100 | 8309 | 8282 | 6326
2022-02-15 00:30 | 6356 | 1446 | 8283 | 0 | 0 | 2100 | 8292 | 8280 | 6328
2022-02-15 01:00 | 6346 | 1443 | 8280 | 0 | 0 | 2100 | 8289 | 8278 | 6305
2022-02-15 01:30 | 6374 | 1473 | 8278 | 0 | 0 | 2100 | 8289 | 8275 | 6318
2022-02-15 02:00 | 6356 | 1461 | 8277 | 0 | 0 | 2100 | 8288 | 8273 | 6321
2022-02-15 02:30 | 6397 | 1506 | 8273 | 0 | 0 | 2100 | 8286 | 8271 | 6333
2022-02-15 03:00 | 6411 | 1507 | 8272 | 0 | 0 | 2100 | 8285 | 8270 | 6340
2022-02-15 03:30 | 6338 | 1442 | 8270 | 0 | 0 | 2100 | 8282 | 8267 | 6309
2022-02-15 04:00 | 6339 | 1449 | 8270 | 0 | 0 | 2100 | 8279 | 8267 | 6297
2022-02-15 04:30 | 6385 | 1490 | 8270 | 0 | 0 | 2100 | 8278 | 8267 | 6312
2022-02-15 05:00 | 6399 | 1499 | 8270 | 0 | 0 | 2100 | 8277 | 8268 | 6335
2022-02-15 05:30 | 6341 | 1452 | 8271 | 0 | 0 | 2100 | 8276 | 8268 | 6308
2022-02-15 06:00 | 6350 | 1459 | 8272 | 0 | 0 | 2100 | 8273 | 8269 | 6301
2022-02-15 06:30 | 6376 | 1489 | 8274 | 0 | 0 | 2100 | 8272 | 8271 | 6315
2022-02-15 07:00 | 6397 | 1518 | 8276 | 0 | 0 | 2100 | 8270 | 8273 | 6337
2022-02-15 07:30 | 6400 | 1526 | 8279 | 0 | 0 | 2100 | 8269 | 8276 | 6348
2022-02-15 08:00 | 6481 | 1606 | 8282 | 0 | 0 | 2100 | 8269 | 8279 | 6410
2022-02-15 08:30 | 6545 | 1666 | 8287 | 0 | 0 | 2100 | 8270 | 8284 | 6489
2022-02-15 09:00 | 6626 | 1725 | 8290 | 0 | 0 | 2100 | 8275 | 8286 | 6595
2022-02-15 09:30 | 6671 | 1711 | 8291 | 0 | 0 | 2100 | 8288 | 8287 | 6689
2022-02-15 10:00 | 6826 | 1892 | 8289 | 0 | 0 | 2100 | 8314 | 8285 | 6907
2022-02-15 10:30 | 6971 | 2020 | 8286 | 0 | 0 | 2100 | 8336 | 8282 | 7147
2022-02-15 11:00 | 7144 | 1909 | 8283 | 0 | 0 | 2100 | 8352 | 8278 | 7394
2022-02-15 11:30 | 7197 | 1837 | 8279 | 0 | 0 | 2100 | 8354 | 8275 | 7495
2022-02-15 12:00 | 7270 | 1826 | 8275 | 0 | 0 | 2100 | 8361 | 8272 | 7523
2022-02-15 12:30 | 7291 | 1785 | 8272 | 0 | 0 | 2100 | 8362 | 8269 | 7559
2022-02-15 13:00 | 7235 | 1958 | 8269 | 0 | 0 | 2100 | 8353 | 8266 | 7483
2022-02-15 13:30 | 7189 | 1912 | 8267 | 0 | 0 | 2100 | 8352 | 8263 | 7329
2022-02-15 14:00 | 7180 | 1863 | 8263 | 0 | 0 | 2100 | 8352 | 8259 | 7296
2022-02-15 14:30 | 7264 | 1830 | 8255 | 0 | 0 | 2100 | 8362 | 8253 | 7306
2022-02-15 15:00 | 7349 | 1938 | 8252 | 0 | 0 | 2100 | 8368 | 8248 | 7481
2022-02-15 15:30 | 7456 | 1982 | 8246 | 0 | 0 | 2100 | 8365 | 8242 | 7717
2022-02-15 16:00 | 7543 | 1853 | 8241 | 0 | 0 | 2100 | 8357 | 8237 | 7944
2022-02-15 16:30 | 7601 | 1866 | 8239 | 0 | 0 | 2100 | 8351 | 8235 | 7970
2022-02-15 17:00 | 7528 | 1984 | 8239 | 0 | 0 | 2100 | 8346 | 8235 | 7826
2022-02-15 17:30 | 7262 | 1876 | 8243 | 37 | 8 | 2100 | 8333 | 8239 | 7529
2022-02-15 18:00 | 6664 | 1624 | 8247 | 34 | 2 | 2100 | 8320 | 8245 | 6869
2022-02-15 18:30 | 6739 | 1677 | 8250 | 4 | 1 | 2100 | 8317 | 8249 | 6705
2022-02-15 19:00 | 6666 | 1646 | 8253 | 0 | 0 | 2100 | 8314 | 8252 | 6648
2022-02-15 19:30 | 6575 | 1601 | 8256 | 0 | 0 | 2100 | 8308 | 8254 | 6573
2022-02-15 20:00 | 6574 | 1577 | 8256 | 0 | 0 | 2100 | 8305 | 8254 | 6528
2022-02-15 20:30 | 6429 | 1485 | 8259 | 0 | 0 | 2100 | 8298 | 8256 | 6434
2022-02-15 21:00 | 6403 | 1482 | 8261 | 0 | 0 | 2100 | 8297 | 8259 | 6379
2022-02-15 21:30 | 6341 | 1430 | 8264 | 0 | 0 | 2100 | 8295 | 8263 | 6318
2022-02-15 22:00 | 6316 | 1413 | 8269 | 0 | 0 | 2100 | 8292 | 8266 | 6275
2022-02-15 22:30 | 6308 | 1411 | 8272 | 0 | 0 | 2100 | 8289 | 8270 | 6262
2022-02-15 23:00 | 6320 | 1426 | 8274 | 0 | 0 | 2100 | 8289 | 8271 | 6262
2022-02-15 23:30 | 6349 | 1456 | 8275 | 0 | 0 | 2100 | 8288 | 8273 | 6276
2022-02-16 | 6338 | 1443 | 8272 | 0 | 0 | 2100 | 8286 | 8270 | 6281
2022-02-16 00:30 | 6266 | 1386 | 8272 | 10 | 10 | 2100 | 8263 | 8270 | 6254
2022-02-16 01:00 | 6325 | 1442 | 8270 | 0 | 0 | 2100 | 8265 | 8268 | 6285
2022-02-16 01:30 | 6298 | 1415 | 8268 | 0 | 0 | 2100 | 8265 | 8266 | 6260
2022-02-16 02:00 | 6245 | 1364 | 8266 | 0 | 0 | 2100 | 8264 | 8264 | 6216
2022-02-16 02:30 | 6310 | 1435 | 8262 | 0 | 0 | 2100 | 8262 | 8260 | 6222
2022-02-16 03:00 | 6252 | 1371 | 8262 | 0 | 0 | 2100 | 8263 | 8259 | 6219
2022-02-16 03:30 | 6145 | 1285 | 8262 | 0 | 0 | 2100 | 8261 | 8259 | 6137
2022-02-16 04:00 | 6193 | 1329 | 8260 | 0 | 0 | 2100 | 8258 | 8258 | 6128
2022-02-16 04:30 | 6191 | 1322 | 8261 | 0 | 0 | 2100 | 8258 | 8258 | 6124
2022-02-16 05:00 | 6233 | 1368 | 8264 | 0 | 0 | 2100 | 8258 | 8261 | 6144
2022-02-16 05:30 | 6223 | 1355 | 8266 | 0 | 0 | 2100 | 8257 | 8264 | 6187
2022-02-16 06:00 | 6260 | 1391 | 8268 | 0 | 0 | 2100 | 8255 | 8266 | 6211
2022-02-16 06:30 | 6332 | 1458 | 8268 | 0 | 0 | 2100 | 8252 | 8265 | 6250
2022-02-16 07:00 | 6229 | 1365 | 8270 | 0 | 0 | 2100 | 8251 | 8267 | 6188
2022-02-16 07:30 | 6199 | 1345 | 8272 | 0 | 0 | 2100 | 8252 | 8270 | 6168
2022-02-16 08:00 | 6422 | 1554 | 8275 | 0 | 0 | 2100 | 8256 | 8272 | 6362
2022-02-16 08:30 | 6563 | 1691 | 8278 | 0 | 0 | 2100 | 8261 | 8275 | 6501
2022-02-16 09:00 | 6731 | 1820 | 8278 | 0 | 0 | 2100 | 8270 | 8275 | 6739
2022-02-16 09:30 | 6843 | 1812 | 8280 | 0 | 0 | 2100 | 8284 | 8277 | 6968
2022-02-16 10:00 | 6951 | 1882 | 8280 | 0 | 0 | 2100 | 8300 | 8276 | 7197
2022-02-16 10:30 | 7079 | 1993 | 8278 | 0 | 0 | 2100 | 8320 | 8275 | 7378
2022-02-16 11:00 | 7162 | 2073 | 8278 | 0 | 0 | 2100 | 8336 | 8273 | 7566
2022-02-16 11:30 | 7219 | 2103 | 8275 | 0 | 0 | 2100 | 8344 | 8272 | 7592
2022-02-16 12:00 | 7296 | 2145 | 8270 | 0 | 0 | 2100 | 8351 | 8267 | 7641
2022-02-16 12:30 | 7281 | 2131 | 8266 | 0 | 0 | 2100 | 8356 | 8262 | 7587
2022-02-16 13:00 | 7189 | 2058 | 8263 | 0 | 0 | 2100 | 8355 | 8259 | 7436
2022-02-16 13:30 | 7142 | 2041 | 8260 | 0 | 0 | 2100 | 8358 | 8257 | 7319
2022-02-16 14:00 | 7302 | 2143 | 8254 | 0 | 0 | 2100 | 8374 | 8250 | 7440
2022-02-16 14:30 | 7418 | 2156 | 8248 | 0 | 0 | 2100 | 8385 | 8243 | 7677
2022-02-16 15:00 | 7435 | 2115 | 8242 | 0 | 0 | 2100 | 8384 | 8237 | 7760
2022-02-16 15:30 | 7422 | 2028 | 8237 | 0 | 0 | 2100 | 8387 | 8232 | 7697
2022-02-16 16:00 | 7417 | 2016 | 8234 | 0 | 0 | 2100 | 8388 | 8230 | 7676
2022-02-16 16:30 | 7420 | 2093 | 8232 | 0 | 0 | 2100 | 8393 | 8227 | 7649
2022-02-16 17:00 | 7204 | 1937 | 8230 | 0 | 0 | 2100 | 8387 | 8227 | 7482
2022-02-16 17:30 | 7036 | 1933 | 8231 | 0 | 0 | 2100 | 8378 | 8228 | 7167
2022-02-16 18:00 | 6999 | 1894 | 8235 | 0 | 0 | 2100 | 8372 | 8233 | 7073
2022-02-16 18:30 | 6924 | 1799 | 8240 | 0 | 0 | 2100 | 8363 | 8239 | 6975
2022-02-16 19:00 | 6905 | 1785 | 8245 | 0 | 0 | 2100 | 8355 | 8244 | 6902
2022-02-16 19:30 | 6847 | 1763 | 8251 | 0 | 0 | 2100 | 8352 | 8250 | 6838
2022-02-16 20:00 | 6701 | 1683 | 8252 | 0 | 0 | 2100 | 8343 | 8250 | 6723
2022-02-16 20:30 | 6646 | 1640 | 8255 | 0 | 0 | 2100 | 8339 | 8254 | 6613
2022-02-16 21:00 | 6559 | 1565 | 8261 | 0 | 0 | 2100 | 8336 | 8258 | 6529
2022-02-16 21:30 | 6593 | 1625 | 8265 | 0 | 0 | 2100 | 8336 | 8263 | 6512
2022-02-16 22:00 | 6589 | 1622 | 8268 | 0 | 0 | 2100 | 8333 | 8266 | 6509
2022-02-16 22:30 | 6564 | 1632 | 8270 | 0 | 0 | 2100 | 8329 | 8267 | 6507
2022-02-16 23:00 | 6531 | 1596 | 8269 | 0 | 0 | 2100 | 8321 | 8267 | 6487
2022-02-16 23:30 | 6519 | 1603 | 8270 | 0 | 0 | 2100 | 8319 | 8267 | 6468
2022-02-17 | 6546 | 1632 | 8272 | 0 | 0 | 2100 | 8317 | 8269 | 6488
2022-02-17 00:30 | 6559 | 1656 | 8272 | 0 | 0 | 2100 | 8297 | 8269 | 6522
2022-02-17 01:00 | 6563 | 1662 | 8274 | 0 | 0 | 2100 | 8298 | 8271 | 6529
2022-02-17 01:30 | 6605 | 1697 | 8275 | 0 | 0 | 2100 | 8298 | 8271 | 6562
2022-02-17 02:00 | 6515 | 1611 | 8274 | 0 | 0 | 2100 | 8295 | 8270 | 6521
2022-02-17 02:30 | 6471 | 1581 | 8271 | 0 | 0 | 2100 | 8292 | 8268 | 6465
2022-02-17 03:00 | 6434 | 1547 | 8268 | 0 | 0 | 2100 | 8292 | 8265 | 6423
2022-02-17 03:30 | 6437 | 1549 | 8266 | 0 | 0 | 2100 | 8289 | 8263 | 6416
2022-02-17 04:00 | 6424 | 1537 | 8264 | 0 | 0 | 2100 | 8286 | 8261 | 6401
2022-02-17 04:30 | 6416 | 1529 | 8263 | 0 | 0 | 2100 | 8283 | 8260 | 6391
2022-02-17 05:00 | 6409 | 1524 | 8263 | 0 | 0 | 2100 | 8281 | 8260 | 6382
2022-02-17 05:30 | 6404 | 1515 | 8261 | 0 | 0 | 2100 | 8279 | 8258 | 6374
2022-02-17 06:00 | 6359 | 1472 | 8261 | 0 | 0 | 2100 | 8277 | 8259 | 6339
2022-02-17 06:30 | 6376 | 1495 | 8260 | 0 | 0 | 2100 | 8274 | 8258 | 6320
2022-02-17 07:00 | 6296 | 1423 | 8261 | 0 | 0 | 2100 | 8273 | 8258 | 6253
2022-02-17 07:30 | 6159 | 1305 | 8264 | 0 | 0 | 2100 | 8271 | 8261 | 6171
2022-02-17 08:00 | 6351 | 1485 | 8268 | 0 | 0 | 2100 | 8274 | 8265 | 6326
2022-02-17 08:30 | 6534 | 1656 | 8271 | 0 | 0 | 2100 | 8280 | 8267 | 6598
2022-02-17 09:00 | 6684 | 1807 | 8271 | 0 | 0 | 2100 | 8286 | 8268 | 6841
2022-02-17 09:30 | 6813 | 1911 | 8271 | 0 | 0 | 2100 | 8295 | 8266 | 7080
2022-02-17 10:00 | 6901 | 1925 | 8270 | 0 | 0 | 2100 | 8310 | 8266 | 7185
2022-02-17 10:30 | 7071 | 2031 | 8268 | 0 | 0 | 2100 | 8324 | 8264 | 7381
2022-02-17 11:00 | 7152 | 2088 | 8267 | 0 | 0 | 2100 | 8327 | 8262 | 7516
2022-02-17 11:30 | 7202 | 2106 | 8263 | 0 | 0 | 2100 | 8327 | 8260 | 7521
2022-02-17 12:00 | 7319 | 2184 | 8261 | 0 | 0 | 2100 | 8334 | 8257 | 7513
2022-02-17 12:30 | 7479 | 2244 | 8257 | 0 | 0 | 2100 | 8350 | 8252 | 7656
2022-02-17 13:00 | 7469 | 2187 | 8255 | 0 | 0 | 2100 | 8347 | 8249 | 7729
2022-02-17 13:30 | 6937 | 1807 | 8252 | 0 | 0 | 2100 | 8336 | 8249 | 7241
2022-02-17 14:00 | 6834 | 1872 | 8249 | 0 | 0 | 2100 | 8330 | 8247 | 6944
2022-02-17 14:30 | 6976 | 2070 | 8242 | 0 | 0 | 2100 | 8337 | 8240 | 6971
2022-02-17 15:00 | 7222 | 2169 | 8236 | 0 | 0 | 2100 | 8355 | 8233 | 7232
2022-02-17 15:30 | 7311 | 2155 | 8232 | 0 | 0 | 2100 | 8363 | 8228 | 7431
2022-02-17 16:00 | 7358 | 2147 | 8226 | 0 | 0 | 2100 | 8365 | 8221 | 7512
2022-02-17 16:30 | 7366 | 2137 | 8224 | 0 | 0 | 2100 | 8365 | 8220 | 7544
2022-02-17 17:00 | 7367 | 2049 | 8224 | 0 | 0 | 2100 | 8366 | 8220 | 7533
2022-02-17 17:30 | 7367 | 1997 | 8225 | 0 | 0 | 2100 | 8361 | 8221 | 7471
2022-02-17 18:00 | 7263 | 1980 | 8226 | 0 | 0 | 2100 | 8349 | 8222 | 7353
2022-02-17 18:30 | 7122 | 1950 | 8226 | 0 | 0 | 2100 | 8344 | 8225 | 7187
2022-02-17 19:00 | 6899 | 1879 | 8230 | 0 | 0 | 2100 | 8334 | 8227 | 6997
2022-02-17 19:30 | 6767 | 1775 | 8233 | 0 | 0 | 2100 | 8328 | 8231 | 6822
2022-02-17 20:00 | 6778 | 1747 | 8240 | 0 | 0 | 2100 | 8323 | 8238 | 6758
2022-02-17 20:30 | 6756 | 1713 | 8245 | 0 | 0 | 2100 | 8317 | 8243 | 6733
2022-02-17 21:00 | 6706 | 1695 | 8248 | 0 | 0 | 2100 | 8314 | 8246 | 6666
2022-02-17 21:30 | 6643 | 1649 | 8251 | 0 | 0 | 2100 | 8314 | 8250 | 6610
2022-02-17 22:00 | 6564 | 1603 | 8257 | 0 | 0 | 2100 | 8308 | 8255 | 6533
2022-02-17 22:30 | 6489 | 1551 | 8260 | 0 | 0 | 2100 | 8304 | 8258 | 6473
2022-02-17 23:00 | 6521 | 1598 | 8262 | 0 | 0 | 2100 | 8303 | 8259 | 6446
2022-02-17 23:30 | 6484 | 1560 | 8263 | 0 | 0 | 2100 | 8301 | 8260 | 6432
2022-02-18 | 6516 | 1606 | 8263 | 0 | 0 | 2100 | 8296 | 8260 | 6455
2022-02-18 00:30 | 6516 | 1595 | 8261 | 0 | 0 | 2100 | 8279 | 8258 | 6470
2022-02-18 01:00 | 6520 | 1594 | 8260 | 0 | 0 | 2100 | 8278 | 8257 | 6457
2022-02-18 01:30 | 6520 | 1608 | 8257 | 0 | 0 | 2100 | 8277 | 8254 | 6464
2022-02-18 02:00 | 6568 | 1646 | 8252 | 0 | 0 | 2100 | 8276 | 8250 | 6500
2022-02-18 02:30 | 6553 | 1631 | 8250 | 0 | 0 | 2100 | 8273 | 8248 | 6494
2022-02-18 03:00 | 6661 | 1683 | 8249 | 0 | 0 | 2100 | 8271 | 8246 | 6543
2022-02-18 03:30 | 6611 | 1607 | 8246 | 0 | 0 | 2100 | 8270 | 8244 | 6548
2022-02-18 04:00 | 6528 | 1578 | 8251 | 0 | 0 | 2100 | 8267 | 8247 | 6494
2022-02-18 04:30 | 6575 | 1651 | 8254 | 0 | 0 | 2100 | 8265 | 8251 | 6526
2022-02-18 05:00 | 6625 | 1674 | 8254 | 0 | 0 | 2100 | 8264 | 8252 | 6564
2022-02-18 05:30 | 6583 | 1598 | 8256 | 0 | 0 | 2100 | 8264 | 8254 | 6507
2022-02-18 06:00 | 6530 | 1562 | 8260 | 0 | 0 | 2100 | 8260 | 8256 | 6462
2022-02-18 06:30 | 6499 | 1541 | 8259 | 0 | 0 | 2100 | 8260 | 8256 | 6433
2022-02-18 07:00 | 6515 | 1561 | 8261 | 0 | 0 | 2100 | 8257 | 8257 | 6439
2022-02-18 07:30 | 6495 | 1537 | 8263 | 0 | 0 | 2100 | 8257 | 8260 | 6441
2022-02-18 08:00 | 6587 | 1590 | 8267 | 0 | 0 | 2100 | 8257 | 8264 | 6500
2022-02-18 08:30 | 6644 | 1629 | 8269 | 0 | 0 | 2100 | 8261 | 8268 | 6577
2022-02-18 09:00 | 6694 | 1661 | 8271 | 0 | 0 | 2100 | 8265 | 8270 | 6672
2022-02-18 09:30 | 6772 | 1722 | 8272 | 0 | 0 | 2100 | 8277 | 8269 | 6811
2022-02-18 10:00 | 6922 | 1832 | 8269 | 0 | 0 | 2100 | 8298 | 8267 | 7018
2022-02-18 10:30 | 7048 | 1887 | 8269 | 0 | 0 | 2100 | 8317 | 8266 | 7302
2022-02-18 11:00 | 7007 | 1813 | 8269 | 0 | 0 | 2100 | 8321 | 8265 | 7316
2022-02-18 11:30 | 7087 | 1829 | 8269 | 0 | 0 | 2100 | 8334 | 8265 | 7305
2022-02-18 12:00 | 7112 | 1733 | 8268 | 0 | 0 | 2100 | 8342 | 8265 | 7294
2022-02-18 12:30 | 7225 | 1752 | 8266 | 0 | 0 | 2100 | 8362 | 8263 | 7430
2022-02-18 13:00 | 7347 | 1791 | 8264 | 0 | 0 | 2100 | 8379 | 8260 | 7687
2022-02-18 13:30 | 7203 | 1991 | 8261 | 0 | 0 | 2100 | 8387 | 8257 | 7627
2022-02-18 14:00 | 7107 | 2002 | 8259 | 0 | 0 | 2100 | 8388 | 8255 | 7417
2022-02-18 14:30 | 7219 | 1950 | 8252 | 0 | 0 | 2100 | 8400 | 8249 | 7455
2022-02-18 15:00 | 7325 | 1953 | 8246 | 0 | 0 | 2100 | 8406 | 8242 | 7614
2022-02-18 15:30 | 7336 | 1966 | 8241 | 0 | 0 | 2100 | 8409 | 8237 | 7665
2022-02-18 16:00 | 7260 | 2028 | 8240 | 0 | 0 | 2100 | 8411 | 8237 | 7555
2022-02-18 16:30 | 7256 | 1998 | 8240 | 0 | 0 | 2100 | 8407 | 8236 | 7506
2022-02-18 17:00 | 7111 | 1835 | 8241 | 0 | 0 | 2100 | 8403 | 8237 | 7420
2022-02-18 17:30 | 6912 | 1731 | 8245 | 0 | 0 | 2100 | 8398 | 8242 | 7130
2022-02-18 18:00 | 6833 | 1693 | 8244 | 0 | 0 | 2100 | 8393 | 8243 | 7008
2022-02-18 18:30 | 6832 | 1702 | 8241 | 0 | 0 | 2100 | 8384 | 8240 | 6985
2022-02-18 19:00 | 6754 | 1659 | 8241 | 0 | 0 | 2100 | 8377 | 8240 | 6865
2022-02-18 19:30 | 6669 | 1623 | 8244 | 0 | 0 | 2100 | 8371 | 8243 | 6682
2022-02-18 20:00 | 6504 | 1492 | 8248 | 0 | 0 | 2100 | 8364 | 8247 | 6522
2022-02-18 20:30 | 6357 | 1413 | 8253 | 0 | 0 | 2100 | 8360 | 8251 | 6386
2022-02-18 21:00 | 6319 | 1402 | 8257 | 0 | 0 | 2100 | 8356 | 8256 | 6310
2022-02-18 21:30 | 6347 | 1425 | 8263 | 0 | 0 | 2100 | 8352 | 8261 | 6304
2022-02-18 22:00 | 6379 | 1458 | 8268 | 0 | 0 | 2100 | 8351 | 8267 | 6311
2022-02-18 22:30 | 6298 | 1381 | 8270 | 0 | 0 | 2100 | 8347 | 8269 | 6275
2022-02-18 23:00 | 6322 | 1425 | 8271 | 0 | 0 | 2100 | 8346 | 8270 | 6255
2022-02-18 23:30 | 6304 | 1404 | 8273 | 0 | 0 | 2100 | 8346 | 8271 | 6258
2022-02-19 | 6327 | 1429 | 8274 | 0 | 0 | 2100 | 8342 | 8271 | 6270
2022-02-19 00:30 | 6341 | 1444 | 8273 | 0 | 0 | 2100 | 8323 | 8271 | 6293
2022-02-19 01:00 | 6395 | 1499 | 8270 | 0 | 0 | 2100 | 8308 | 8269 | 6331
2022-02-19 01:30 | 6373 | 1478 | 8267 | 0 | 0 | 2100 | 8308 | 8265 | 6330
2022-02-19 02:00 | 6333 | 1440 | 8265 | 0 | 0 | 2100 | 8307 | 8262 | 6304
2022-02-19 02:30 | 6313 | 1426 | 8265 | 0 | 0 | 2100 | 8305 | 8263 | 6265
2022-02-19 03:00 | 6280 | 1395 | 8265 | 0 | 0 | 2100 | 8303 | 8263 | 6253
2022-02-19 03:30 | 6293 | 1414 | 8265 | 0 | 0 | 2100 | 8301 | 8262 | 6259
2022-02-19 04:00 | 6334 | 1451 | 8262 | 0 | 0 | 2100 | 8303 | 8260 | 6272
2022-02-19 04:30 | 6291 | 1411 | 8264 | 0 | 0 | 2100 | 8297 | 8260 | 6259
2022-02-19 05:00 | 6326 | 1448 | 8263 | 0 | 0 | 2100 | 8295 | 8261 | 6269
2022-02-19 05:30 | 6316 | 1437 | 8264 | 0 | 0 | 2100 | 8291 | 8262 | 6272
2022-02-19 06:00 | 6246 | 1374 | 8265 | 0 | 0 | 2100 | 8289 | 8263 | 6233
2022-02-19 06:30 | 6295 | 1423 | 8267 | 0 | 0 | 2100 | 8292 | 8265 | 6242
2022-02-19 07:00 | 6346 | 1470 | 8267 | 0 | 0 | 2100 | 8290 | 8265 | 6274
2022-02-19 07:30 | 6316 | 1441 | 8269 | 0 | 0 | 2100 | 8287 | 8266 | 6277
2022-02-19 08:00 | 6402 | 1525 | 8271 | 0 | 0 | 2100 | 8289 | 8269 | 6337
2022-02-19 08:30 | 6544 | 1660 | 8275 | 0 | 0 | 2100 | 8299 | 8272 | 6473
2022-02-19 09:00 | 6740 | 1749 | 8276 | 0 | 0 | 2100 | 8309 | 8274 | 6761
2022-02-19 09:30 | 6865 | 1812 | 8277 | 0 | 0 | 2100 | 8326 | 8274 | 7040
2022-02-19 10:00 | 6998 | 1890 | 8276 | 0 | 0 | 2100 | 8336 | 8272 | 7327
2022-02-19 10:30 | 65534 | 65534 | 65534 | 0 | 0 | 2100 | 8350 | 8270 | 7456
2022-02-19 11:00 | 65534 | 65534 | 65534 | 0 | 0 | 2100 | 8354 | 8268 | 7520
2022-02-19 11:30 | 7390 | 1829 | 8268 | 0 | 0 | 2100 | 8354 | 8265 | 7587
2022-02-19 12:00 | 65534 | 65534 | 65534 | 0 | 0 | 2100 | 8357 | 8262 | 7661
2022-02-19 12:30 | 65534 | 65534 | 65534 | 0 | 0 | 2100 | 8354 | 8261 | 7588
2022-02-19 13:00 | 65534 | 65534 | 65534 | 0 | 0 | 2100 | 8349 | 8257 | 7390
2022-02-19 13:30 | 65534 | 65534 | 65534 | 0 | 0 | 2100 | 8346 | 8254 | 7260
2022-02-19 14:00 | 65534 | 65534 | 65534 | 0 | 0 | 2100 | 8349 | 8250 | 7211
2022-02-19 14:30 | 65534 | 65534 | 65534 | 0 | 0 | 2100 | 8351 | 8246 | 7220
2022-02-19 15:00 | 65534 | 65534 | 65534 | 0 | 0 | 2100 | 8357 | 8242 | 7413
2022-02-19 15:30 | 65534 | 65534 | 65534 | 0 | 0 | 2100 | 8370 | 8237 | 7624
2022-02-19 16:00 | 65534 | 65534 | 65534 | 0 | 0 | 2100 | 8373 | 8236 | 7675
2022-02-19 16:30 | 65534 | 65534 | 65534 | 0 | 0 | 2100 | 8366 | 8239 | 7334
2022-02-19 17:00 | 65534 | 65534 | 65534 | 0 | 0 | 2100 | 8361 | 8242 | 7131
2022-02-19 17:30 | 65534 | 65534 | 65534 | 0 | 0 | 2100 | 8354 | 8248 | 7011
2022-02-19 18:00 | 65534 | 65534 | 65534 | 0 | 0 | 2100 | 8347 | 8249 | 6910
2022-02-19 18:30 | 65534 | 65534 | 65534 | 0 | 0 | 2100 | 8343 | 8250 | 6864
2022-02-19 19:00 | 65534 | 65534 | 65534 | 0 | 0 | 2100 | 8336 | 8251 | 6776
2022-02-19 19:30 | 65534 | 65534 | 65534 | 0 | 0 | 2100 | 8332 | 8252 | 6699
2022-02-19 20:00 | 65534 | 65534 | 65534 | 0 | 0 | 2100 | 8330 | 8255 | 6622
2022-02-19 20:30 | 65534 | 65534 | 65534 | 0 | 0 | 2100 | 8323 | 8257 | 6538
2022-02-19 21:00 | 65534 | 65534 | 65534 | 0 | 0 | 2100 | 8323 | 8260 | 6472
2022-02-19 21:30 | 65534 | 65534 | 65534 | 0 | 0 | 2100 | 8315 | 8262 | 6448
2022-02-19 22:00 | 65534 | 65534 | 65534 | 0 | 0 | 2100 | 8317 | 8266 | 6444
2022-02-19 22:30 | 65534 | 65534 | 65534 | 0 | 0 | 2100 | 8313 | 8269 | 6438
2022-02-19 23:00 | 65534 | 65534 | 65534 | 0 | 0 | 2100 | 8313 | 8272 | 6446
2022-02-19 23:30 | 65534 | 65534 | 65534 | 0 | 0 | 2100 | 8307 | 8272 | 6465
2022-02-20 | 65534 | 65534 | 65534 | 0 | 0 | 2100 | 8304 | 8272 | 6433
2022-02-20 00:30 | 65534 | 65534 | 65534 | 0 | 0 | 2100 | 8286 | 8271 | 6427
2022-02-20 01:00 | 65534 | 65534 | 65534 | 0 | 0 | 2100 | 8286 | 8269 | 6418
2022-02-20 01:30 | 65534 | 65534 | 65534 | 0 | 0 | 2100 | 8282 | 8266 | 6381
2022-02-20 02:00 | 65534 | 65534 | 65534 | 0 | 0 | 2100 | 8282 | 8266 | 6355
2022-02-20 02:30 | 65534 | 65534 | 65534 | 0 | 0 | 2100 | 8279 | 8265 | 6333
2022-02-20 03:00 | 65534 | 65534 | 65534 | 0 | 0 | 2100 | 8276 | 8263 | 6304
2022-02-20 03:30 | 65534 | 65534 | 65534 | 0 | 0 | 2100 | 8273 | 8262 | 6310
2022-02-20 04:00 | 65534 | 65534 | 65534 | 0 | 0 | 2100 | 8274 | 8260 | 6334
2022-02-20 04:30 | 65534 | 65534 | 65534 | 0 | 0 | 2100 | 8273 | 8260 | 6353
2022-02-20 05:00 | 65534 | 65534 | 65534 | 0 | 0 | 2100 | 8270 | 8260 | 6379
2022-02-20 05:30 | 65534 | 65534 | 65534 | 0 | 0 | 2100 | 8269 | 8263 | 6375
2022-02-20 06:00 | 65534 | 65534 | 65534 | 0 | 0 | 2100 | 8269 | 8263 | 6366
2022-02-20 06:30 | 65534 | 65534 | 65534 | 0 | 0 | 2100 | 8267 | 8265 | 6342
2022-02-20 07:00 | 65534 | 65534 | 65534 | 0 | 0 | 2100 | 8263 | 8268 | 6324
2022-02-20 07:30 | 65534 | 65534 | 65534 | 0 | 0 | 2100 | 8263 | 8271 | 6323
2022-02-20 08:00 | 65534 | 65534 | 65534 | 0 | 0 | 2100 | 8266 | 8274 | 6411
2022-02-20 08:30 | 65534 | 65534 | 65534 | 0 | 0 | 2100 | 8268 | 8273 | 6500
2022-02-20 09:00 | 65534 | 65534 | 65534 | 0 | 0 | 2100 | 8279 | 8272 | 6736
2022-02-20 09:30 | 65534 | 65534 | 65534 | 0 | 0 | 2100 | 8292 | 8272 | 7157
2022-02-20 10:00 | 65534 | 65534 | 65534 | 0 | 0 | 2100 | 8294 | 8275 | 7231
2022-02-20 10:30 | 65534 | 65534 | 65534 | 0 | 0 | 2100 | 8290 | 8278 | 7097
2022-02-20 11:00 | 65534 | 65534 | 65534 | 0 | 0 | 2100 | 8298 | 8279 | 7059
2022-02-20 11:30 | 65534 | 65534 | 65534 | 0 | 0 | 2100 | 8298 | 8279 | 7090
2022-02-20 12:00 | 65534 | 65534 | 65534 | 0 | 0 | 2100 | 8304 | 8277 | 7028
2022-02-20 12:30 | 65534 | 65534 | 65534 | 0 | 0 | 2100 | 8317 | 8275 | 7056
2022-02-20 13:00 | 65534 | 65534 | 65534 | 0 | 0 | 2100 | 8326 | 8271 | 7141
2022-02-20 13:30 | 65534 | 65534 | 65534 | 0 | 0 | 2100 | 8323 | 8268 | 7128
2022-02-20 14:00 | 65534 | 65534 | 65534 | 0 | 0 | 2100 | 8330 | 8266 | 6931
2022-02-20 14:30 | 65534 | 65534 | 65534 | 0 | 0 | 2100 | 8336 | 8264 | 6913
2022-02-20 15:00 | 65534 | 65534 | 65534 | 0 | 0 | 2100 | 8346 | 8259 | 7074
2022-02-20 15:30 | 65534 | 65534 | 65534 | 0 | 0 | 2100 | 8353 | 8255 | 7169
2022-02-20 16:00 | 65534 | 65534 | 65534 | 0 | 0 | 2100 | 8357 | 8252 | 7223
2022-02-20 16:30 | 65534 | 65534 | 65534 | 0 | 0 | 2100 | 8362 | 8252 | 7302
2022-02-20 17:00 | 65534 | 65534 | 65534 | 0 | 0 | 2100 | 8359 | 8249 | 7260
2022-02-20 17:30 | 65534 | 65534 | 65534 | 0 | 0 | 2100 | 8358 | 8251 | 7136
2022-02-20 18:00 | 65534 | 65534 | 65534 | 0 | 0 | 2100 | 8354 | 8253 | 7042
2022-02-20 18:30 | 65534 | 65534 | 65534 | 0 | 0 | 2100 | 8345 | 8256 | 6980
2022-02-20 19:00 | 65534 | 65534 | 65534 | 0 | 0 | 2100 | 8336 | 8261 | 6859
2022-02-20 19:30 | 65534 | 65534 | 65534 | 0 | 0 | 2100 | 8333 | 8263 | 6710
2022-02-20 20:00 | 6587 | 1644 | 8269 | 0 | 0 | 2100 | 8326 | 8265 | 6613
2022-02-20 20:30 | 6604 | 1657 | 8268 | 0 | 0 | 2100 | 8322 | 8267 | 6554
2022-02-20 21:00 | 65534 | 65534 | 65534 | 0 | 0 | 2100 | 8323 | 8271 | 6506
2022-02-20 21:30 | 65534 | 65534 | 65534 | 0 | 0 | 2100 | 8318 | 8274 | 6464
2022-02-20 22:00 | 65534 | 65534 | 65534 | 0 | 0 | 2100 | 8314 | 8279 | 6413
2022-02-20 22:30 | 65534 | 65534 | 65534 | 0 | 0 | 2100 | 8311 | 8279 | 6424
2022-02-20 23:00 | 65534 | 65534 | 65534 | 0 | 0 | 2100 | 8311 | 8279 | 6408
2022-02-20 23:30 | 65534 | 65534 | 65534 | 0 | 0 | 2100 | 8307 | 8282 | 6383
2022-02-21 | 65534 | 65534 | 65534 | 0 | 0 | 2100 | 8303 | 8283 | 6409
2022-02-21 00:30 | 65534 | 65534 | 65534 | 0 | 0 | 2100 | 8285 | 8283 | 6458
2022-02-21 01:00 | 65534 | 65534 | 65534 | 0 | 0 | 2100 | 8287 | 8281 | 6469
2022-02-21 01:30 | 65534 | 65534 | 65534 | 0 | 0 | 2100 | 8284 | 8275 | 6452
2022-02-21 02:00 | 65534 | 65534 | 65534 | 0 | 0 | 2100 | 8280 | 8273 | 6371
2022-02-21 02:30 | 65534 | 65534 | 65534 | 0 | 0 | 2100 | 8277 | 8271 | 6336
2022-02-21 03:00 | 65534 | 65534 | 65534 | 0 | 0 | 2100 | 8278 | 8270 | 6369
2022-02-21 03:30 | 65534 | 65534 | 65534 | 0 | 0 | 2100 | 8275 | 8271 | 6399
2022-02-21 04:00 | 65534 | 65534 | 65534 | 0 | 0 | 2100 | 8275 | 8271 | 6417
2022-02-21 04:30 | 65534 | 65534 | 65534 | 0 | 0 | 2100 | 8273 | 8271 | 6439
2022-02-21 05:00 | 65534 | 65534 | 65534 | 0 | 0 | 2100 | 8272 | 8272 | 6438
2022-02-21 05:30 | 65534 | 65534 | 65534 | 0 | 0 | 2100 | 8270 | 8275 | 6443
2022-02-21 06:00 | 65534 | 65534 | 65534 | 0 | 0 | 2100 | 8266 | 8277 | 6450
2022-02-21 06:30 | 65534 | 65534 | 65534 | 0 | 0 | 2100 | 8266 | 8279 | 6474
2022-02-21 07:00 | 65534 | 65534 | 65534 | 0 | 0 | 2100 | 8264 | 8281 | 6486
2022-02-21 07:30 | 65534 | 65534 | 65534 | 0 | 0 | 2100 | 8262 | 8284 | 6494
2022-02-21 08:00 | 65534 | 65534 | 65534 | 0 | 0 | 2100 | 8263 | 8288 | 6527
2022-02-21 08:30 | 6650 | 1779 | 8297 | 0 | 0 | 2100 | 8264 | 8292 | 6592
2022-02-21 09:00 | 65534 | 65534 | 65534 | 0 | 0 | 2100 | 8269 | 8295 | 6648
2022-02-21 09:30 | 65534 | 65534 | 65534 | 0 | 0 | 2100 | 8273 | 8297 | 6706
2022-02-21 10:00 | 65534 | 65534 | 65534 | 0 | 0 | 2100 | 8279 | 8297 | 6778
2022-02-21 10:30 | 65534 | 65534 | 65534 | 0 | 0 | 2100 | 8289 | 8295 | 6878
2022-02-21 11:00 | 65534 | 65534 | 65534 | 0 | 0 | 2100 | 8297 | 8293 | 6938
2022-02-21 11:30 | 65534 | 65534 | 65534 | 0 | 0 | 2100 | 8309 | 8289 | 7005
2022-02-21 12:00 | 65534 | 65534 | 65534 | 0 | 0 | 2100 | 8324 | 8285 | 7109
2022-02-21 12:30 | 65534 | 65534 | 65534 | 0 | 0 | 2100 | 8336 | 8280 | 7217
2022-02-21 13:00 | 65534 | 65534 | 65534 | 0 | 0 | 2100 | 8349 | 8272 | 7303
2022-02-21 13:30 | 65534 | 65534 | 65534 | 0 | 0 | 2100 | 8366 | 8266 | 7410
2022-02-21 14:00 | 65534 | 65534 | 65534 | 0 | 0 | 2100 | 8378 | 8259 | 7528
2022-02-21 14:30 | 7463 | 2041 | 8255 | 0 | 0 | 2100 | 8391 | 8253 | 7679
2022-02-21 15:00 | 7440 | 1759 | 8254 | 0 | 0 | 2100 | 8399 | 8248 | 7827
2022-02-21 15:30 | 65534 | 65534 | 65534 | 0 | 0 | 2100 | 8403 | 8246 | 7816
2022-02-21 16:00 | 65534 | 65534 | 65534 | 0 | 0 | 2100 | 8411 | 8242 | 7919
2022-02-21 16:30 | 65534 | 65534 | 65534 | 0 | 0 | 2100 | 8410 | 8242 | 8002
2022-02-21 17:00 | 65534 | 65534 | 65534 | 0 | 0 | 2100 | 8397 | 8242 | 7818
2022-02-21 17:30 | 65534 | 65534 | 65534 | 0 | 0 | 2100 | 8393 | 8243 | 7566
2022-02-21 18:00 | 65534 | 65534 | 65534 | 0 | 0 | 2100 | 8389 | 8243 | 7488
2022-02-21 18:30 | 65534 | 65534 | 65534 | 0 | 0 | 2100 | 8379 | 8244 | 7418
2022-02-21 19:00 | 65534 | 65534 | 65534 | 0 | 0 | 2100 | 8369 | 8247 | 7193
2022-02-21 19:30 | 6727 | 1595 | 8253 | 0 | 0 | 2100 | 8359 | 8252 | 6855
2022-02-21 20:00 | 6641 | 1541 | 8255 | 0 | 0 | 2100 | 8355 | 8254 | 6674
2022-02-21 20:30 | 6525 | 1472 | 8260 | 0 | 0 | 2100 | 8347 | 8259 | 6538
2022-02-21 21:00 | 6429 | 1415 | 8262 | 0 | 0 | 2100 | 8345 | 8261 | 6433
2022-02-21 21:30 | 6309 | 1359 | 8265 | 0 | 0 | 2100 | 8339 | 8265 | 6317
2022-02-21 22:00 | 6299 | 1373 | 8268 | 0 | 0 | 2100 | 8335 | 8268 | 6259
2022-02-21 22:30 | 6289 | 1377 | 8270 | 0 | 0 | 2100 | 8332 | 8269 | 6236
2022-02-21 23:00 | 6330 | 1414 | 8271 | 0 | 0 | 2100 | 8330 | 8270 | 6236
2022-02-21 23:30 | 6316 | 1385 | 8271 | 0 | 0 | 2100 | 8329 | 8270 | 6225
2022-02-22 | 6258 | 1355 | 8270 | 0 | 0 | 2100 | 8327 | 8270 | 6209
2022-02-22 00:30 | 6221 | 1328 | 8269 | 0 | 0 | 2100 | 8306 | 8269 | 6203
2022-02-22 01:00 | 6273 | 1358 | 8269 | 0 | 0 | 2100 | 8308 | 8268 | 6197
2022-02-22 01:30 | 6211 | 1313 | 8266 | 0 | 0 | 2100 | 8303 | 8265 | 6167
2022-02-22 02:00 | 6185 | 1303 | 8264 | 0 | 0 | 2100 | 8301 | 8263 | 6137
2022-02-22 02:30 | 6200 | 1322 | 8263 | 0 | 0 | 2100 | 8300 | 8262 | 6142
2022-02-22 03:00 | 6288 | 1407 | 8263 | 0 | 0 | 2100 | 8300 | 8262 | 6206
2022-02-22 03:30 | 6315 | 1419 | 8262 | 0 | 0 | 2100 | 8298 | 8261 | 6239
2022-02-22 04:00 | 6249 | 1363 | 8260 | 0 | 0 | 2100 | 8294 | 8259 | 6177
2022-02-22 04:30 | 6229 | 1351 | 8261 | 0 | 0 | 2100 | 8295 | 8259 | 6169
2022-02-22 05:00 | 6192 | 1326 | 8262 | 0 | 0 | 2100 | 8292 | 8261 | 6158
2022-02-22 05:30 | 6219 | 1351 | 8264 | 0 | 0 | 2100 | 8291 | 8263 | 6154
2022-02-22 06:00 | 6172 | 1305 | 8268 | 0 | 0 | 2100 | 8290 | 8265 | 6123
2022-02-22 06:30 | 6097 | 1245 | 8269 | 0 | 0 | 2100 | 8287 | 8267 | 6071
2022-02-22 07:00 | 6136 | 1286 | 8273 | 0 | 0 | 2100 | 8285 | 8271 | 6069
2022-02-22 07:30 | 6188 | 1398 | 8273 | 0 | 0 | 2100 | 8288 | 8272 | 6186
2022-02-22 08:00 | 6377 | 1507 | 8275 | 0 | 0 | 2100 | 8289 | 8274 | 6320
2022-02-22 08:30 | 65534 | 65534 | 65534 | 0 | 0 | 2100 | 8296 | 8276 | 6505
2022-02-22 09:00 | 65534 | 65534 | 65534 | 0 | 0 | 2100 | 8308 | 8279 | 6756
2022-02-22 09:30 | 65534 | 65534 | 65534 | 0 | 0 | 2100 | 8324 | 8282 | 6895
2022-02-22 10:00 | 65534 | 65534 | 65534 | 0 | 0 | 2100 | 8341 | 8281 | 7142
2022-02-22 10:30 | 65534 | 65534 | 65534 | 0 | 0 | 2100 | 8359 | 8279 | 7340
2022-02-22 11:00 | 65534 | 65534 | 65534 | 0 | 0 | 2100 | 8369 | 8277 | 7500
2022-02-22 11:30 | 65534 | 65534 | 65534 | 0 | 0 | 2100 | 8373 | 8273 | 7601
2022-02-22 12:00 | 65534 | 65534 | 65534 | 0 | 0 | 2100 | 8376 | 8270 | 7509
2022-02-22 12:30 | 65534 | 65534 | 65534 | 0 | 0 | 2100 | 8381 | 8266 | 7470
2022-02-22 13:00 | 65534 | 65534 | 65534 | 0 | 0 | 2100 | 8390 | 8259 | 7523
2022-02-22 13:30 | 65534 | 65534 | 65534 | 0 | 0 | 2100 | 8396 | 8254 | 7578
2022-02-22 14:00 | 65534 | 65534 | 65534 | 0 | 0 | 2100 | 8397 | 8250 | 7495
2022-02-22 14:30 | 65534 | 65534 | 65534 | 0 | 0 | 2100 | 8396 | 8249 | 7406
2022-02-22 15:00 | 65534 | 65534 | 65534 | 0 | 0 | 2100 | 8393 | 8250 | 7272
2022-02-22 15:30 | 65534 | 65534 | 65534 | 0 | 0 | 2100 | 8388 | 8251 | 7173
2022-02-22 16:00 | 65534 | 65534 | 65534 | 0 | 0 | 2100 | 8386 | 8250 | 7047
2022-02-22 16:30 | 65534 | 65534 | 65534 | 0 | 0 | 2100 | 8380 | 8247 | 7035
2022-02-22 17:00 | 65534 | 65534 | 65534 | 0 | 0 | 2100 | 8380 | 8246 | 7062
2022-02-22 17:30 | 65534 | 65534 | 65534 | 0 | 0 | 2100 | 8374 | 8246 | 7052
2022-02-22 18:00 | 65534 | 65534 | 65534 | 0 | 0 | 2100 | 8368 | 8246 | 7031
2022-02-22 18:30 | 65534 | 65534 | 65534 | 0 | 0 | 2100 | 8358 | 8246 | 6981
2022-02-22 19:00 | 65534 | 65534 | 65534 | 0 | 0 | 2100 | 8355 | 8247 | 6902
2022-02-22 19:30 | 65534 | 65534 | 65534 | 0 | 0 | 2100 | 8349 | 8248 | 6766
2022-02-22 20:00 | 65534 | 65534 | 65534 | 0 | 0 | 2100 | 8345 | 8252 | 6641
2022-02-22 20:30 | 65534 | 65534 | 65534 | 0 | 0 | 2100 | 8339 | 8256 | 6568
2022-02-22 21:00 | 65534 | 65534 | 65534 | 0 | 0 | 2100 | 8336 | 8259 | 6531
2022-02-22 21:30 | 65534 | 65534 | 65534 | 0 | 0 | 2100 | 8331 | 8262 | 6494
2022-02-22 22:00 | 65534 | 65534 | 65534 | 0 | 0 | 2100 | 8329 | 8267 | 6453
2022-02-22 22:30 | 65534 | 65534 | 65534 | 0 | 0 | 2100 | 8327 | 8269 | 6407
2022-02-22 23:00 | 65534 | 65534 | 65534 | 0 | 0 | 2100 | 8325 | 8273 | 6413
2022-02-22 23:30 | 65534 | 65534 | 65534 | 0 | 0 | 2100 | 8322 | 8272 | 6410
2022-02-23 | 65534 | 65534 | 65534 | 0 | 0 | 2100 | 8319 | 8271 | 6384
2022-02-23 00:30 | 65534 | 65534 | 65534 | 0 | 0 | 2100 | 8286 | 8267 | 6382
2022-02-23 01:00 | 65534 | 65534 | 65534 | 0 | 0 | 2100 | 8297 | 8260 | 6331
2022-02-23 01:30 | 65534 | 65534 | 65534 | 0 | 0 | 2100 | 8295 | 8258 | 6276
2022-02-23 02:00 | 65534 | 65534 | 65534 | 0 | 0 | 2100 | 8293 | 8258 | 6248
2022-02-23 02:30 | 65534 | 65534 | 65534 | 0 | 0 | 2100 | 8291 | 8261 | 6281
2022-02-23 03:00 | 65534 | 65534 | 65534 | 0 | 0 | 2100 | 8291 | 8262 | 6299
2022-02-23 03:30 | 65534 | 65534 | 65534 | 0 | 0 | 2100 | 8289 | 8261 | 6222
2022-02-23 04:00 | 65534 | 65534 | 65534 | 0 | 0 | 2100 | 8286 | 8260 | 6201
2022-02-23 04:30 | 65534 | 65534 | 65534 | 0 | 0 | 2100 | 8283 | 8262 | 6197
2022-02-23 05:00 | 65534 | 65534 | 65534 | 0 | 0 | 2100 | 8283 | 8262 | 6216
2022-02-23 05:30 | 65534 | 65534 | 65534 | 0 | 0 | 2100 | 8281 | 8265 | 6244
2022-02-23 06:00 | 65534 | 65534 | 65534 | 0 | 0 | 2100 | 8279 | 8268 | 6282
2022-02-23 06:30 | 65534 | 65534 | 65534 | 0 | 0 | 2100 | 8279 | 8269 | 6314
2022-02-23 07:00 | 65534 | 65534 | 65534 | 0 | 0 | 2100 | 8277 | 8271 | 6318
2022-02-23 07:30 | 65534 | 65534 | 65534 | 0 | 0 | 2100 | 8275 | 8272 | 6374
2022-02-23 08:00 | 65534 | 65534 | 65534 | 0 | 0 | 2100 | 8276 | 8274 | 6441
2022-02-23 08:30 | 65534 | 65534 | 65534 | 0 | 0 | 2100 | 8276 | 8279 | 6508
2022-02-23 09:00 | 65534 | 65534 | 65534 | 0 | 0 | 2100 | 8283 | 8282 | 6574
2022-02-23 09:30 | 65534 | 65534 | 65534 | 0 | 0 | 2100 | 8283 | 8283 | 6644
2022-02-23 10:00 | 65534 | 65534 | 65534 | 0 | 0 | 2100 | 8293 | 8283 | 6719
2022-02-23 10:30 | 65534 | 65534 | 65534 | 0 | 0 | 2100 | 8304 | 8282 | 6866
2022-02-23 11:00 | 65534 | 65534 | 65534 | 0 | 0 | 2100 | 8323 | 8280 | 7050
2022-02-23 11:30 | 65534 | 65534 | 65534 | 0 | 0 | 2100 | 8345 | 8277 | 7281
2022-02-23 12:00 | 65534 | 65534 | 65534 | 0 | 0 | 2100 | 8358 | 8272 | 7429
2022-02-23 12:30 | 65534 | 65534 | 65534 | 0 | 0 | 2100 | 8367 | 8269 | 7483
2022-02-23 13:00 | 65534 | 65534 | 65534 | 0 | 0 | 2100 | 8375 | 8264 | 7522
2022-02-23 13:30 | 65534 | 65534 | 65534 | 0 | 0 | 2100 | 8384 | 8260 | 7579
2022-02-23 14:00 | 65534 | 65534 | 65534 | 0 | 0 | 2100 | 8391 | 8253 | 7681
2022-02-23 14:30 | 65534 | 65534 | 65534 | 0 | 0 | 2100 | 8396 | 8247 | 7753
2022-02-23 15:00 | 65534 | 65534 | 65534 | 0 | 0 | 2100 | 8403 | 8243 | 7726
2022-02-23 15:30 | 65534 | 65534 | 65534 | 0 | 0 | 2100 | 8412 | 8242 | 7796
2022-02-23 16:00 | 65534 | 65534 | 65534 | 0 | 0 | 2100 | 8413 | 8239 | 7750
2022-02-23 16:30 | 65534 | 65534 | 65534 | 0 | 0 | 2100 | 8409 | 8242 | 7611
2022-02-23 17:00 | 65534 | 65534 | 65534 | 0 | 0 | 2100 | 8403 | 8245 | 7537
2022-02-23 17:30 | 65534 | 65534 | 65534 | 0 | 0 | 2100 | 8393 | 8246 | 7442
2022-02-23 18:00 | 65534 | 65534 | 65534 | 0 | 0 | 2100 | 8382 | 8248 | 7316
2022-02-23 18:30 | 65534 | 65534 | 65534 | 0 | 0 | 2100 | 8371 | 8252 | 7171
2022-02-23 19:00 | 65534 | 65534 | 65534 | 0 | 0 | 2100 | 8364 | 8257 | 7053
2022-02-23 19:30 | 65534 | 65534 | 65534 | 0 | 0 | 2100 | 8359 | 8262 | 6947
2022-02-23 20:00 | 65534 | 65534 | 65534 | 0 | 0 | 2100 | 8352 | 8264 | 6905
2022-02-23 20:30 | 65534 | 65534 | 65534 | 0 | 0 | 2100 | 8345 | 8267 | 6844
2022-02-23 21:00 | 65534 | 65534 | 65534 | 0 | 0 | 2100 | 8342 | 8269 | 6769
2022-02-23 21:30 | 65534 | 65534 | 65534 | 0 | 0 | 2100 | 8340 | 8275 | 6704
2022-02-23 22:00 | 65534 | 65534 | 65534 | 0 | 0 | 2100 | 8335 | 8277 | 6704
2022-02-23 22:30 | 65534 | 65534 | 65534 | 0 | 0 | 2100 | 8332 | 8280 | 6694
2022-02-23 23:00 | 65534 | 65534 | 65534 | 0 | 0 | 2100 | 8328 | 8284 | 6697
2022-02-23 23:30 | 65534 | 65534 | 65534 | 0 | 0 | 2100 | 8323 | 8284 | 6720
2022-02-24 | 65534 | 65534 | 65534 | 0 | 0 | 2100 | 8322 | 8287 | 6719
2022-02-24 00:30 | 65534 | 65534 | 65534 | 0 | 0 | 2100 | 8286 | 8293 | 6585
2022-02-24 01:00 | 65534 | 65534 | 65534 | 0 | 0 | 2100 | 8300 | 8290 | 6516
2022-02-24 01:30 | 65534 | 65534 | 65534 | 0 | 0 | 2100 | 8301 | 8286 | 6488
2022-02-24 02:00 | 65534 | 65534 | 65534 | 0 | 0 | 2100 | 8296 | 8288 | 6451
2022-02-24 02:30 | 65534 | 65534 | 65534 | 0 | 0 | 2100 | 8295 | 8289 | 6414
2022-02-24 03:00 | 65534 | 65534 | 65534 | 0 | 0 | 2100 | 8292 | 8289 | 6399
2022-02-24 03:30 | 65534 | 65534 | 65534 | 0 | 0 | 2100 | 8293 | 8286 | 6385
2022-02-24 04:00 | 65534 | 65534 | 65534 | 0 | 0 | 2100 | 8288 | 8283 | 6366
2022-02-24 04:30 | 65534 | 65534 | 65534 | 0 | 0 | 2100 | 8287 | 8283 | 6344
2022-02-24 05:00 | 65534 | 65534 | 65534 | 0 | 0 | 2100 | 8287 | 8283 | 6328
2022-02-24 05:30 | 65534 | 65534 | 65534 | 0 | 0 | 2100 | 8281 | 8284 | 6315
2022-02-24 06:00 | 65534 | 65534 | 65534 | 0 | 0 | 2100 | 8283 | 8286 | 6318
2022-02-24 06:30 | 65534 | 65534 | 65534 | 0 | 0 | 2100 | 8281 | 8287 | 6310
2022-02-24 07:00 | 65534 | 65534 | 65534 | 0 | 0 | 2100 | 8280 | 8285 | 6284
2022-02-24 07:30 | 65534 | 65534 | 65534 | 0 | 0 | 2100 | 8277 | 8287 | 6283
2022-02-24 08:00 | 65534 | 65534 | 65534 | 0 | 0 | 2100 | 8278 | 8292 | 6337
2022-02-24 08:30 | 65534 | 65534 | 65534 | 0 | 0 | 2100 | 8288 | 8296 | 6428
2022-02-24 09:00 | 65534 | 65534 | 65534 | 0 | 0 | 2100 | 8298 | 8298 | 6579
2022-02-24 09:30 | 65534 | 65534 | 65534 | 0 | 0 | 2100 | 8306 | 8298 | 6795
2022-02-24 10:00 | 65534 | 65534 | 65534 | 0 | 0 | 2100 | 8314 | 8295 | 6968
2022-02-24 10:30 | 65534 | 65534 | 65534 | 0 | 0 | 2100 | 8328 | 8294 | 7142
2022-02-24 11:00 | 65534 | 65534 | 65534 | 0 | 0 | 2100 | 8336 | 8292 | 7267
2022-02-24 11:30 | 65534 | 65534 | 65534 | 0 | 0 | 2100 | 8346 | 8289 | 7430
2022-02-24 12:00 | 65534 | 65534 | 65534 | 0 | 0 | 2100 | 8355 | 8285 | 7500
2022-02-24 12:30 | 65534 | 65534 | 65534 | 0 | 0 | 2100 | 8360 | 8282 | 7537
2022-02-24 13:00 | 65534 | 65534 | 65534 | 0 | 0 | 2100 | 8371 | 8277 | 7628
2022-02-24 13:30 | 65534 | 65534 | 65534 | 0 | 0 | 2100 | 8375 | 8274 | 7657
2022-02-24 14:00 | 65534 | 65534 | 65534 | 0 | 0 | 2100 | 8377 | 8270 | 7642
2022-02-24 14:30 | 65534 | 65534 | 65534 | 0 | 0 | 2100 | 8379 | 8266 | 7660
2022-02-24 15:00 | 65534 | 65534 | 65534 | 0 | 0 | 2100 | 8388 | 8261 | 7669
2022-02-24 15:30 | 65534 | 65534 | 65534 | 0 | 0 | 2100 | 8406 | 8257 | 7636
2022-02-24 16:00 | 65534 | 65534 | 65534 | 0 | 0 | 2100 | 8406 | 8254 | 7635
2022-02-24 16:30 | 65534 | 65534 | 65534 | 0 | 0 | 2100 | 8401 | 8254 | 7550
2022-02-24 17:00 | 65534 | 65534 | 65534 | 0 | 0 | 2100 | 8403 | 8254 | 7401
2022-02-24 17:30 | 65534 | 65534 | 65534 | 0 | 0 | 2100 | 8399 | 8255 | 7325
2022-02-24 18:00 | 65534 | 65534 | 65534 | 0 | 0 | 2100 | 8389 | 8260 | 7193
2022-02-24 18:30 | 65534 | 65534 | 65534 | 0 | 0 | 2100 | 8382 | 8264 | 7080
2022-02-24 19:00 | 65534 | 65534 | 65534 | 0 | 0 | 2100 | 8372 | 8269 | 7003
2022-02-24 19:30 | 65534 | 65534 | 65534 | 0 | 0 | 2100 | 8367 | 8273 | 6879
2022-02-24 20:00 | 65534 | 65534 | 65534 | 0 | 0 | 2100 | 8362 | 8279 | 6803
2022-02-24 20:30 | 65534 | 65534 | 65534 | 0 | 0 | 2100 | 8358 | 8283 | 6731
2022-02-24 21:00 | 65534 | 65534 | 65534 | 0 | 0 | 2100 | 8351 | 8285 | 6635
2022-02-24 21:30 | 65534 | 65534 | 65534 | 0 | 0 | 2100 | 8348 | 8285 | 6612
2022-02-24 22:00 | 65534 | 65534 | 65534 | 0 | 0 | 2100 | 8344 | 8289 | 6578
2022-02-24 22:30 | 65534 | 65534 | 65534 | 0 | 0 | 2100 | 8341 | 8292 | 6566
2022-02-24 23:00 | 65534 | 65534 | 65534 | 0 | 0 | 2100 | 8338 | 8295 | 6553
2022-02-24 23:30 | 65534 | 65534 | 65534 | 0 | 0 | 2100 | 8333 | 8294 | 6562
2022-02-25 | 65534 | 65534 | 65534 | 0 | 0 | 2100 | 8332 | 8290 | 6586
2022-02-25 00:30 | 65534 | 65534 | 65534 | 0 | 0 | 2100 | 8313 | 8289 | 6618
2022-02-25 01:00 | 65534 | 65534 | 65534 | 0 | 0 | 2100 | 8312 | 8287 | 6592
2022-02-25 01:30 | 65534 | 65534 | 65534 | 0 | 0 | 2100 | 8311 | 8285 | 6565
2022-02-25 02:00 | 65534 | 65534 | 65534 | 0 | 0 | 2100 | 8309 | 8281 | 6627
2022-02-25 02:30 | 65534 | 65534 | 65534 | 0 | 0 | 2100 | 8306 | 8281 | 6615
2022-02-25 03:00 | 65534 | 65534 | 65534 | 0 | 0 | 2100 | 8302 | 8280 | 6591
2022-02-25 03:30 | 65534 | 65534 | 65534 | 0 | 0 | 2100 | 8301 | 8280 | 6582
2022-02-25 04:00 | 65534 | 65534 | 65534 | 0 | 0 | 2100 | 8300 | 8279 | 6576
2022-02-25 04:30 | 65534 | 65534 | 65534 | 0 | 0 | 2100 | 8295 | 8277 | 6515
2022-02-25 05:00 | 65534 | 65534 | 65534 | 0 | 0 | 2100 | 8294 | 8277 | 6385
2022-02-25 05:30 | 65534 | 65534 | 65534 | 0 | 0 | 2100 | 8291 | 8278 | 6298
2022-02-25 06:00 | 65534 | 65534 | 65534 | 0 | 0 | 2100 | 8288 | 8279 | 6209
2022-02-25 06:30 | 65534 | 65534 | 65534 | 0 | 0 | 2100 | 8285 | 8278 | 6153
2022-02-25 07:00 | 65534 | 65534 | 65534 | 0 | 0 | 2100 | 8284 | 8280 | 6097
2022-02-25 07:30 | 65534 | 65534 | 65534 | 0 | 0 | 2100 | 8282 | 8281 | 6125
2022-02-25 08:00 | 65534 | 65534 | 65534 | 0 | 0 | 2100 | 8286 | 8283 | 6296
2022-02-25 08:30 | 65534 | 65534 | 65534 | 0 | 0 | 2100 | 8291 | 8287 | 6571
2022-02-25 09:00 | 65534 | 65534 | 65534 | 0 | 0 | 2100 | 8292 | 8289 | 6803
2022-02-25 09:30 | 65534 | 65534 | 65534 | 0 | 0 | 2100 | 8299 | 8289 | 7033
2022-02-25 10:00 | 65534 | 65534 | 65534 | 0 | 0 | 2100 | 8308 | 8288 | 7260
2022-02-25 10:30 | 65534 | 65534 | 65534 | 0 | 0 | 2100 | 8311 | 8286 | 7402
2022-02-25 11:00 | 65534 | 65534 | 65534 | 0 | 0 | 2100 | 8312 | 8284 | 7454
2022-02-25 11:30 | 65534 | 65534 | 65534 | 0 | 0 | 2100 | 8311 | 8283 | 7498
2022-02-25 12:00 | 65534 | 65534 | 65534 | 0 | 0 | 2100 | 8317 | 8279 | 7561
2022-02-25 12:30 | 65534 | 65534 | 65534 | 0 | 0 | 2100 | 8327 | 8276 | 7554
2022-02-25 13:00 | 65534 | 65534 | 65534 | 0 | 0 | 2100 | 8330 | 8271 | 7517
2022-02-25 13:30 | 65534 | 65534 | 65534 | 0 | 0 | 2100 | 8342 | 8266 | 7592
2022-02-25 14:00 | 65534 | 65534 | 65534 | 0 | 0 | 2100 | 8346 | 8262 | 7623
2022-02-25 14:30 | 65534 | 65534 | 65534 | 0 | 0 | 2100 | 8339 | 8260 | 7469
2022-02-25 15:00 | 65534 | 65534 | 65534 | 0 | 0 | 2100 | 8329 | 8263 | 6731
2022-02-25 15:30 | 65534 | 65534 | 65534 | 0 | 0 | 2100 | 8327 | 8263 | 6685
2022-02-25 16:00 | 65534 | 65534 | 65534 | 0 | 0 | 2100 | 8333 | 8262 | 6659
2022-02-25 16:30 | 65534 | 65534 | 65534 | 0 | 0 | 2100 | 8333 | 8257 | 6785
2022-02-25 17:00 | 65534 | 65534 | 65534 | 0 | 0 | 2100 | 8339 | 8256 | 6930
2022-02-25 17:30 | 65534 | 65534 | 65534 | 0 | 0 | 2100 | 8341 | 8256 | 7034
2022-02-25 18:00 | 65534 | 65534 | 65534 | 0 | 0 | 2100 | 8350 | 8258 | 7119
2022-02-25 18:30 | 65534 | 65534 | 65534 | 0 | 0 | 2100 | 8348 | 8260 | 7204
2022-02-25 19:00 | 65534 | 65534 | 65534 | 0 | 0 | 2100 | 8337 | 8263 | 7065
2022-02-25 19:30 | 65534 | 65534 | 65534 | 0 | 0 | 2100 | 8334 | 8267 | 6870
2022-02-25 20:00 | 65534 | 65534 | 65534 | 0 | 0 | 2100 | 8324 | 8270 | 6708
2022-02-25 20:30 | 65534 | 65534 | 65534 | 0 | 0 | 2100 | 8321 | 8273 | 6624
2022-02-25 21:00 | 65534 | 65534 | 65534 | 0 | 0 | 2100 | 8317 | 8277 | 6609
2022-02-25 21:30 | 65534 | 65534 | 65534 | 0 | 0 | 2100 | 8314 | 8278 | 6611
2022-02-25 22:00 | 65534 | 65534 | 65534 | 0 | 0 | 2100 | 8312 | 8280 | 6561
2022-02-25 22:30 | 65534 | 65534 | 65534 | 0 | 0 | 2100 | 8310 | 8284 | 6528
2022-02-25 23:00 | 65534 | 65534 | 65534 | 0 | 0 | 2100 | 8308 | 8284 | 6533
2022-02-25 23:30 | 65534 | 65534 | 65534 | 0 | 0 | 2100 | 8305 | 8283 | 6484
2022-02-26 | 65534 | 65534 | 65534 | 0 | 0 | 2100 | 8300 | 8284 | 6483
2022-02-26 00:30 | 65534 | 65534 | 65534 | 0 | 0 | 2100 | 8280 | 8283 | 6544
2022-02-26 01:00 | 65534 | 65534 | 65534 | 0 | 0 | 2100 | 8283 | 8282 | 6471
2022-02-26 01:30 | 65534 | 65534 | 65534 | 0 | 0 | 2100 | 8279 | 8279 | 6379
2022-02-26 02:00 | 65534 | 65534 | 65534 | 0 | 0 | 2100 | 8281 | 8278 | 6382
2022-02-26 02:30 | 65534 | 65534 | 65534 | 0 | 0 | 2100 | 8280 | 8277 | 6380
2022-02-26 03:00 | 65534 | 65534 | 65534 | 0 | 0 | 2100 | 8279 | 8275 | 6279
2022-02-26 03:30 | 65534 | 65534 | 65534 | 0 | 0 | 2100 | 8272 | 8276 | 6218
2022-02-26 04:00 | 65534 | 65534 | 65534 | 0 | 0 | 2100 | 8270 | 8276 | 6167
2022-02-26 04:30 | 65534 | 65534 | 65534 | 0 | 0 | 2100 | 8270 | 8276 | 6122
2022-02-26 05:00 | 65534 | 65534 | 65534 | 0 | 0 | 2100 | 8269 | 8279 | 6101
2022-02-26 05:30 | 65534 | 65534 | 65534 | 0 | 0 | 2100 | 8268 | 8281 | 6126
2022-02-26 06:00 | 65534 | 65534 | 65534 | 0 | 0 | 2100 | 8265 | 8283 | 6072
2022-02-26 06:30 | 65534 | 65534 | 65534 | 0 | 0 | 2100 | 8265 | 8284 | 6005
2022-02-26 07:00 | 65534 | 65534 | 65534 | 0 | 0 | 2100 | 8263 | 8284 | 5952
2022-02-26 07:30 | 65534 | 65534 | 65534 | 0 | 0 | 2100 | 8262 | 8285 | 5973
2022-02-26 08:00 | 65534 | 65534 | 65534 | 0 | 0 | 2100 | 8265 | 8289 | 6197
2022-02-26 08:30 | 65534 | 65534 | 65534 | 0 | 0 | 2100 | 8265 | 8292 | 6421
2022-02-26 09:00 | 65534 | 65534 | 65534 | 0 | 0 | 2100 | 8272 | 8294 | 6679
2022-02-26 09:30 | 65534 | 65534 | 65534 | 0 | 0 | 2100 | 8279 | 8295 | 6916
2022-02-26 10:00 | 65534 | 65534 | 65534 | 0 | 0 | 2100 | 8285 | 8294 | 7081
2022-02-26 10:30 | 65534 | 65534 | 65534 | 0 | 0 | 2100 | 8294 | 8292 | 7301
2022-02-26 11:00 | 65534 | 65534 | 65534 | 0 | 0 | 2100 | 8290 | 8290 | 7419
2022-02-26 11:30 | 65534 | 65534 | 65534 | 0 | 0 | 2100 | 8294 | 8288 | 7514
2022-02-26 12:00 | 65534 | 65534 | 65534 | 0 | 0 | 2100 | 8304 | 8285 | 7561
2022-02-26 12:30 | 65534 | 65534 | 65534 | 0 | 0 | 2100 | 8320 | 8281 | 7680
2022-02-26 13:00 | 65534 | 65534 | 65534 | 0 | 0 | 2100 | 8327 | 8278 | 7708
2022-02-26 13:30 | 65534 | 65534 | 65534 | 0 | 0 | 2100 | 8320 | 8276 | 7420
2022-02-26 14:00 | 65534 | 65534 | 65534 | 0 | 0 | 2100 | 8317 | 8279 | 6952
2022-02-26 14:30 | 65534 | 65534 | 65534 | 0 | 0 | 2100 | 8334 | 8276 | 6950
2022-02-26 15:00 | 65534 | 65534 | 65534 | 0 | 0 | 2100 | 8344 | 8268 | 7319
2022-02-26 15:30 | 65534 | 65534 | 65534 | 0 | 0 | 2100 | 8364 | 8262 | 7566
2022-02-26 16:00 | 65534 | 65534 | 65534 | 0 | 0 | 2100 | 8390 | 8258 | 7731
2022-02-26 16:30 | 65534 | 65534 | 65534 | 0 | 0 | 2100 | 8400 | 8256 | 7847
2022-02-26 17:00 | 65534 | 65534 | 65534 | 0 | 0 | 2100 | 8406 | 8252 | 7843
2022-02-26 17:30 | 65534 | 65534 | 65534 | 0 | 0 | 2100 | 8397 | 8251 | 7857
2022-02-26 18:00 | 65534 | 65534 | 65534 | 0 | 0 | 2100 | 8390 | 8253 | 7637
2022-02-26 18:30 | 65534 | 65534 | 65534 | 0 | 0 | 2100 | 8371 | 8256 | 7363
2022-02-26 19:00 | 65534 | 65534 | 65534 | 0 | 0 | 2100 | 8361 | 8261 | 7104
2022-02-26 19:30 | 65534 | 65534 | 65534 | 0 | 0 | 2100 | 8354 | 8266 | 6903
2022-02-26 20:00 | 65534 | 65534 | 65534 | 0 | 0 | 2100 | 8346 | 8273 | 6782
2022-02-26 20:30 | 65534 | 65534 | 65534 | 0 | 0 | 2100 | 8343 | 8281 | 6727
2022-02-26 21:00 | 65534 | 65534 | 65534 | 0 | 0 | 2100 | 8336 | 8283 | 6628
2022-02-26 21:30 | 65534 | 65534 | 65534 | 0 | 0 | 2100 | 8335 | 8286 | 6555
2022-02-26 22:00 | 65534 | 65534 | 65534 | 0 | 0 | 2100 | 8332 | 8289 | 6493
2022-02-26 22:30 | 65534 | 65534 | 65534 | 0 | 0 | 2100 | 8329 | 8288 | 6483
2022-02-26 23:00 | 65534 | 65534 | 65534 | 0 | 0 | 2100 | 8325 | 8294 | 6504
2022-02-26 23:30 | 65534 | 65534 | 65534 | 0 | 0 | 2100 | 8323 | 8295 | 6547
2022-02-27 | 65534 | 65534 | 65534 | 0 | 0 | 2100 | 8320 | 8291 | 6482
2022-02-27 00:30 | 65534 | 65534 | 65534 | 0 | 0 | 2100 | 8303 | 8287 | 6450
2022-02-27 01:00 | 65534 | 65534 | 65534 | 0 | 0 | 2100 | 8301 | 8288 | 6396
2022-02-27 01:30 | 65534 | 65534 | 65534 | 0 | 0 | 2100 | 8302 | 8288 | 6434
2022-02-27 02:00 | 65534 | 65534 | 65534 | 0 | 0 | 2100 | 8298 | 8285 | 6427
2022-02-27 02:30 | 65534 | 65534 | 65534 | 0 | 0 | 2100 | 8295 | 8281 | 6397
2022-02-27 03:00 | 65534 | 65534 | 65534 | 0 | 0 | 2100 | 8295 | 8281 | 6360
2022-02-27 03:30 | 65534 | 65534 | 65534 | 0 | 0 | 2100 | 8289 | 8279 | 6293
2022-02-27 04:00 | 65534 | 65534 | 65534 | 0 | 0 | 2100 | 8288 | 8278 | 6214
2022-02-27 04:30 | 65534 | 65534 | 65534 | 0 | 0 | 2100 | 8290 | 8278 | 6154
2022-02-27 05:00 | 65534 | 65534 | 65534 | 0 | 0 | 2100 | 8286 | 8277 | 6087
2022-02-27 05:30 | 65534 | 65534 | 65534 | 0 | 0 | 2100 | 8285 | 8278 | 6036
2022-02-27 06:00 | 65534 | 65534 | 65534 | 0 | 0 | 2100 | 8281 | 8279 | 5980
2022-02-27 06:30 | 65534 | 65534 | 65534 | 0 | 0 | 2100 | 8280 | 8282 | 5923
2022-02-27 07:00 | 65534 | 65534 | 65534 | 0 | 0 | 2100 | 8281 | 8283 | 5878
2022-02-27 07:30 | 65534 | 65534 | 65534 | 0 | 0 | 2100 | 8279 | 8284 | 5922
2022-02-27 08:00 | 65534 | 65534 | 65534 | 0 | 0 | 2100 | 8281 | 8288 | 6113
2022-02-27 08:30 | 65534 | 65534 | 65534 | 0 | 0 | 2100 | 8285 | 8291 | 6407
2022-02-27 09:00 | 65534 | 65534 | 65534 | 0 | 0 | 2100 | 8287 | 8291 | 6655
2022-02-27 09:30 | 65534 | 65534 | 65534 | 0 | 0 | 2100 | 8293 | 8290 | 6893
2022-02-27 10:00 | 65534 | 65534 | 65534 | 0 | 0 | 2100 | 8299 | 8288 | 7106
2022-02-27 10:30 | 65534 | 65534 | 65534 | 0 | 0 | 2100 | 8307 | 8285 | 7259
2022-02-27 11:00 | 65534 | 65534 | 65534 | 0 | 0 | 2100 | 8306 | 8282 | 7363
2022-02-27 11:30 | 65534 | 65534 | 65534 | 0 | 0 | 2100 | 8304 | 8280 | 7427
2022-02-27 12:00 | 65534 | 65534 | 65534 | 0 | 0 | 2100 | 8298 | 8277 | 7469
2022-02-27 12:30 | 65534 | 65534 | 65534 | 0 | 0 | 2100 | 8296 | 8272 | 7527
2022-02-27 13:00 | 65534 | 65534 | 65534 | 0 | 0 | 2100 | 8295 | 8267 | 7648
2022-02-27 13:30 | 65534 | 65534 | 65534 | 0 | 0 | 2100 | 8301 | 8263 | 7723
2022-02-27 14:00 | 65534 | 65534 | 65534 | 0 | 0 | 2100 | 8306 | 8258 | 7800
2022-02-27 14:30 | 65534 | 65534 | 65534 | 0 | 0 | 2100 | 8308 | 8254 | 7787
2022-02-27 15:00 | 65534 | 65534 | 65534 | 0 | 0 | 2100 | 8305 | 8252 | 7606
2022-02-27 15:30 | 65534 | 65534 | 65534 | 0 | 0 | 2100 | 8321 | 8249 | 7561
2022-02-27 16:00 | 65534 | 65534 | 65534 | 0 | 0 | 2100 | 8336 | 8246 | 7730
2022-02-27 16:30 | 65534 | 65534 | 65534 | 0 | 0 | 2100 | 8354 | 8247 | 7506
2022-02-27 17:00 | 65534 | 65534 | 65534 | 0 | 0 | 2100 | 8364 | 8244 | 7761
2022-02-27 17:30 | 65534 | 65534 | 65534 | 0 | 0 | 2100 | 8371 | 8243 | 7656
2022-02-27 18:00 | 65534 | 65534 | 65534 | 0 | 0 | 2100 | 8371 | 8244 | 7658
2022-02-27 18:30 | 65534 | 65534 | 65534 | 0 | 0 | 2100 | 8359 | 8247 | 7562
2022-02-27 19:00 | 65534 | 65534 | 65534 | 0 | 0 | 2100 | 8349 | 8252 | 7309
2022-02-27 19:30 | 65534 | 65534 | 65534 | 0 | 0 | 2100 | 8338 | 8256 | 7018
2022-02-27 20:00 | 65534 | 65534 | 65534 | 0 | 0 | 2100 | 8333 | 8260 | 6798
2022-02-27 20:30 | 65534 | 65534 | 65534 | 0 | 0 | 2100 | 8327 | 8263 | 6691
2022-02-27 21:00 | 65534 | 65534 | 65534 | 0 | 0 | 2100 | 8323 | 8267 | 6672
2022-02-27 21:30 | 65534 | 65534 | 65534 | 0 | 0 | 2100 | 8322 | 8272 | 6644
2022-02-27 22:00 | 65534 | 65534 | 65534 | 0 | 0 | 2100 | 8317 | 8276 | 6604
2022-02-27 22:30 | 65534 | 65534 | 65534 | 0 | 0 | 2100 | 8311 | 8280 | 6554
2022-02-27 23:00 | 65534 | 65534 | 65534 | 0 | 0 | 2100 | 8311 | 8281 | 6486
2022-02-27 23:30 | 65534 | 65534 | 65534 | 0 | 0 | 2100 | 8308 | 8281 | 6442
2022-02-28 | 65534 | 65534 | 65534 | 0 | 0 | 2100 | 8305 | 8278 | 6390
2022-02-28 00:30 | 65534 | 65534 | 65534 | 0 | 0 | 2100 | 8286 | 8276 | 6321
2022-02-28 01:00 | 65534 | 65534 | 65534 | 0 | 0 | 2100 | 8287 | 8273 | 6313
2022-02-28 01:30 | 65534 | 65534 | 65534 | 0 | 0 | 2100 | 8282 | 8269 | 6322
2022-02-28 02:00 | 65534 | 65534 | 65534 | 0 | 0 | 2100 | 8283 | 8267 | 6357
2022-02-28 02:30 | 65534 | 65534 | 65534 | 0 | 0 | 2100 | 8281 | 8264 | 6327
2022-02-28 03:00 | 65534 | 65534 | 65534 | 0 | 0 | 2100 | 8279 | 8262 | 6282
2022-02-28 03:30 | 65534 | 65534 | 65534 | 0 | 0 | 2100 | 8278 | 8261 | 6218
2022-02-28 04:00 | 65534 | 65534 | 65534 | 0 | 0 | 2100 | 8277 | 8260 | 6188
2022-02-28 04:30 | 65534 | 65534 | 65534 | 0 | 0 | 2100 | 8275 | 8261 | 6174
2022-02-28 05:00 | 65534 | 65534 | 65534 | 0 | 0 | 2100 | 8273 | 8263 | 6116
2022-02-28 05:30 | 65534 | 65534 | 65534 | 0 | 0 | 2100 | 8271 | 8266 | 6094
2022-02-28 06:00 | 65534 | 65534 | 65534 | 0 | 0 | 2100 | 8269 | 8266 | 6064
2022-02-28 06:30 | 65534 | 65534 | 65534 | 0 | 0 | 2100 | 8267 | 8267 | 5982
2022-02-28 07:00 | 65534 | 65534 | 65534 | 0 | 0 | 2100 | 8268 | 8268 | 5948
2022-02-28 07:30 | 65534 | 65534 | 65534 | 0 | 0 | 2100 | 8267 | 8271 | 5993
2022-02-28 08:00 | 65534 | 65534 | 65534 | 0 | 0 | 2100 | 8272 | 8274 | 6283
2022-02-28 08:30 | 65534 | 65534 | 65534 | 0 | 0 | 2100 | 8276 | 8277 | 6663
2022-02-28 09:00 | 65534 | 65534 | 65534 | 0 | 0 | 2100 | 8280 | 8277 | 7023
2022-02-28 09:30 | 65534 | 65534 | 65534 | 0 | 0 | 2100 | 8285 | 8277 | 7181
2022-02-28 10:00 | 65534 | 65534 | 65534 | 0 | 0 | 2100 | 8292 | 8276 | 7334
2022-02-28 10:30 | 65534 | 65534 | 65534 | 0 | 0 | 2100 | 8300 | 8276 | 7505
2022-02-28 11:00 | 65534 | 65534 | 65534 | 0 | 0 | 2100 | 8302 | 8277 | 7609
2022-02-28 11:30 | 65534 | 65534 | 65534 | 0 | 0 | 2100 | 8300 | 8277 | 7641
2022-02-28 12:00 | 65534 | 65534 | 65534 | 0 | 0 | 2100 | 8296 | 8274 | 7640
2022-02-28 12:30 | 65534 | 65534 | 65534 | 0 | 0 | 2100 | 8294 | 8271 | 7703
2022-02-28 13:00 | 65534 | 65534 | 65534 | 0 | 0 | 2100 | 8297 | 8265 | 7685
2022-02-28 13:30 | 65534 | 65534 | 65534 | 0 | 0 | 2100 | 8304 | 8261 | 7685
2022-02-28 14:00 | 65534 | 65534 | 65534 | 0 | 0 | 2100 | 8300 | 8256 | 7668
2022-02-28 14:30 | 65534 | 65534 | 65534 | 0 | 0 | 2100 | 8292 | 7908 | 7737
2022-02-28 15:00 | 65534 | 65534 | 65534 | 0 | 0 | 2100 | 8318 | 7682 | 7635
2022-02-28 15:30 | 65534 | 65534 | 65534 | 0 | 0 | 2100 | 8308 | 7680 | 7483
2022-02-28 16:00 | 65534 | 65534 | 65534 | 0 | 0 | 2100 | 8301 | 7677 | 7427
2022-02-28 16:30 | 65534 | 65534 | 65534 | 0 | 0 | 2100 | 8294 | 7676 | 7407
2022-02-28 17:00 | 65534 | 65534 | 65534 | 0 | 0 | 2100 | 8287 | 7676 | 7391
2022-02-28 17:30 | 65534 | 65534 | 65534 | 0 | 0 | 2100 | 8284 | 7677 | 7389
2022-02-28 18:00 | 65534 | 65534 | 65534 | 0 | 0 | 2100 | 8279 | 7680 | 7404
2022-02-28 18:30 | 65534 | 65534 | 65534 | 0 | 0 | 2100 | 8273 | 7682 | 7409
2022-02-28 19:00 | 65534 | 65534 | 65534 | 0 | 0 | 2100 | 8267 | 7684 | 7381
2022-02-28 19:30 | 65534 | 65534 | 65534 | 0 | 0 | 2100 | 8264 | 7685 | 7329
2022-02-28 20:00 | 65534 | 65534 | 65534 | 0 | 0 | 2100 | 8263 | 7688 | 7294
2022-02-28 20:30 | 65534 | 65534 | 65534 | 0 | 0 | 2100 | 8260 | 7692 | 7271
2022-02-28 21:00 | 65534 | 65534 | 65534 | 0 | 0 | 2100 | 8254 | 7694 | 7241
2022-02-28 21:30 | 65534 | 65534 | 65534 | 0 | 0 | 2100 | 8251 | 7695 | 7198
2022-02-28 22:00 | 65534 | 65534 | 65534 | 0 | 0 | 2100 | 8249 | 7696 | 7153
2022-02-28 22:30 | 65534 | 65534 | 65534 | 0 | 0 | 2100 | 8245 | 7697 | 7095
2022-02-28 23:00 | 65534 | 65534 | 65534 | 0 | 0 | 2100 | 8244 | 7700 | 7036
2022-02-28 23:30 | 65534 | 65534 | 65534 | 0 | 0 | 2100 | 8239 | 7699 | 6993
2022-03-01 | 65534 | 65534 | 65534 | 0 | 0 | 2100 | 8238 | 7698 | 6959
2022-03-01 00:30 | 65534 | 65534 | 65534 | 0 | 0 | 2100 | 8204 | 7696 | 6953
2022-03-01 01:00 | 65534 | 65534 | 65534 | 0 | 0 | 2100 | 8202 | 7694 | 6929
2022-03-01 01:30 | 65534 | 65534 | 65534 | 0 | 0 | 2100 | 8202 | 7691 | 6893
2022-03-01 02:00 | 65534 | 65534 | 65534 | 0 | 0 | 2100 | 8200 | 7688 | 6866
2022-03-01 02:30 | 65534 | 65534 | 65534 | 0 | 0 | 2100 | 8199 | 7686 | 6836
2022-03-01 03:00 | 65534 | 65534 | 65534 | 0 | 0 | 2100 | 8196 | 7684 | 6805
2022-03-01 03:30 | 65534 | 65534 | 65534 | 0 | 0 | 2100 | 8196 | 7684 | 6778
2022-03-01 04:00 | 65534 | 65534 | 65534 | 0 | 0 | 2100 | 8195 | 7683 | 6758
2022-03-01 04:30 | 65534 | 65534 | 65534 | 0 | 0 | 2100 | 8191 | 7681 | 6741
2022-03-01 05:00 | 65534 | 65534 | 65534 | 0 | 0 | 2100 | 8192 | 7681 | 6721
2022-03-01 05:30 | 65534 | 65534 | 65534 | 0 | 0 | 2100 | 8191 | 7683 | 6701
2022-03-01 06:00 | 65534 | 65534 | 65534 | 0 | 0 | 2100 | 8191 | 7683 | 6682
2022-03-01 06:30 | 65534 | 65534 | 65534 | 0 | 0 | 2100 | 8190 | 7683 | 6669
2022-03-01 07:00 | 65534 | 65534 | 65534 | 0 | 0 | 2100 | 8189 | 7685 | 6648
2022-03-01 07:30 | 65534 | 65534 | 65534 | 0 | 0 | 2100 | 8185 | 7688 | 6628
2022-03-01 08:00 | 65534 | 65534 | 65534 | 0 | 0 | 2100 | 8186 | 7691 | 6619
2022-03-01 08:30 | 65534 | 65534 | 65534 | 0 | 0 | 2100 | 8186 | 7695 | 6626
2022-03-01 09:00 | 65534 | 65534 | 65534 | 0 | 0 | 2100 | 8184 | 7698 | 6646
2022-03-01 09:30 | 65534 | 65534 | 65534 | 0 | 0 | 2100 | 8184 | 7700 | 6680
2022-03-01 10:00 | 65534 | 65534 | 65534 | 0 | 0 | 2100 | 8183 | 7701 | 6726
2022-03-01 10:30 | 65534 | 65534 | 65534 | 0 | 0 | 2100 | 8184 | 7700 | 6784
2022-03-01 11:00 | 65534 | 65534 | 65534 | 0 | 0 | 2100 | 8182 | 7699 | 6846
2022-03-01 11:30 | 65534 | 65534 | 65534 | 0 | 0 | 2100 | 8184 | 7699 | 6901
2022-03-01 12:00 | 65534 | 65534 | 65534 | 0 | 0 | 2100 | 8182 | 7696 | 6942
2022-03-01 12:30 | 65534 | 65534 | 65534 | 0 | 0 | 2100 | 8179 | 7693 | 6962
2022-03-01 13:00 | 65534 | 65534 | 65534 | 0 | 0 | 2100 | 8182 | 7689 | 6981
2022-03-01 13:30 | 65534 | 65534 | 65534 | 0 | 0 | 2100 | 8180 | 7684 | 6995
2022-03-01 14:00 | 65534 | 65534 | 65534 | 18 | 9 | 2100 | 8151 | 7681 | 7043
2022-03-01 14:30 | 65534 | 65534 | 65534 | 0 | 0 | 2100 | 8158 | 7678 | 7058
2022-03-01 15:00 | 65534 | 65534 | 65534 | 0 | 0 | 2100 | 8157 | 7676 | 7046
2022-03-01 15:30 | 65534 | 65534 | 65534 | 0 | 0 | 2100 | 8154 | 7675 | 7042
2022-03-01 16:00 | 65534 | 65534 | 65534 | 0 | 0 | 2100 | 8156 | 7674 | 7045
2022-03-01 16:30 | 65534 | 65534 | 65534 | 0 | 0 | 2100 | 8175 | 7672 | 7339
2022-03-01 17:00 | 65534 | 65534 | 65534 | 0 | 0 | 2100 | 8175 | 7673 | 7512
2022-03-01 17:30 | 65534 | 65534 | 65534 | 0 | 0 | 2100 | 8171 | 7704 | 7529
2022-03-01 18:00 | 65534 | 65534 | 65534 | 0 | 0 | 2100 | 8170 | 7767 | 7533
2022-03-01 18:30 | 65534 | 65534 | 65534 | 0 | 0 | 2100 | 8166 | 8379 | 7473
2022-03-01 19:00 | 65534 | 65534 | 65534 | 0 | 0 | 2100 | 8165 | 8443 | 7491
2022-03-01 19:30 | 65534 | 65534 | 65534 | 0 | 0 | 2100 | 8163 | 8442 | 7519
2022-03-01 20:00 | 65534 | 65534 | 65534 | 0 | 0 | 2100 | 8165 | 8446 | 7526
2022-03-01 20:30 | 65534 | 65534 | 65534 | 0 | 0 | 2100 | 8163 | 8449 | 7519
2022-03-01 21:00 | 65534 | 65534 | 65534 | 0 | 0 | 2100 | 8160 | 8451 | 7499
2022-03-01 21:30 | 65534 | 65534 | 65534 | 0 | 0 | 2100 | 8158 | 8452 | 7469
2022-03-01 22:00 | 65534 | 65534 | 65534 | 0 | 0 | 2100 | 8156 | 8456 | 7431
2022-03-01 22:30 | 65534 | 65534 | 65534 | 0 | 0 | 2100 | 8153 | 8460 | 7386
2022-03-01 23:00 | 65534 | 65534 | 65534 | 0 | 0 | 2100 | 8155 | 8461 | 7339
2022-03-01 23:30 | 65534 | 65534 | 65534 | 0 | 0 | 2100 | 8150 | 8463 | 7291
2022-03-02 | 65534 | 65534 | 65534 | 0 | 0 | 2100 | 8148 | 8463 | 7258
2022-03-02 00:30 | 65534 | 65534 | 65534 | 0 | 0 | 2100 | 8130 | 8464 | 7243
2022-03-02 01:00 | 65534 | 65534 | 65534 | 0 | 0 | 2100 | 8134 | 8463 | 7199
2022-03-02 01:30 | 65534 | 65534 | 65534 | 0 | 0 | 2100 | 8131 | 8462 | 7155
2022-03-02 02:00 | 65534 | 65534 | 65534 | 0 | 0 | 2100 | 8131 | 8459 | 7114
2022-03-02 02:30 | 65534 | 65534 | 65534 | 0 | 0 | 2100 | 8131 | 8457 | 7075
2022-03-02 03:00 | 65534 | 65534 | 65534 | 0 | 0 | 2100 | 8130 | 8456 | 7038
2022-03-02 03:30 | 65534 | 65534 | 65534 | 0 | 0 | 2100 | 8125 | 8453 | 7002
2022-03-02 04:00 | 65534 | 65534 | 65534 | 0 | 0 | 2100 | 8126 | 8452 | 6968
2022-03-02 04:30 | 65534 | 65534 | 65534 | 0 | 0 | 2100 | 8127 | 8453 | 6937
2022-03-02 05:00 | 65534 | 65534 | 65534 | 0 | 0 | 2100 | 8124 | 8454 | 6903
2022-03-02 05:30 | 65534 | 65534 | 65534 | 0 | 0 | 2100 | 8125 | 8457 | 6868
2022-03-02 06:00 | 65534 | 65534 | 65534 | 0 | 0 | 2100 | 8126 | 8458 | 6833
2022-03-02 06:30 | 65534 | 65534 | 65534 | 0 | 0 | 2100 | 8122 | 8459 | 6799
2022-03-02 07:00 | 65534 | 65534 | 65534 | 0 | 0 | 2100 | 8121 | 8461 | 6766
2022-03-02 07:30 | 65534 | 65534 | 65534 | 0 | 0 | 2100 | 8121 | 8464 | 6734
2022-03-02 08:00 | 65534 | 65534 | 65534 | 0 | 0 | 2100 | 8118 | 8465 | 6709
2022-03-02 08:30 | 65534 | 65534 | 65534 | 0 | 0 | 2100 | 8120 | 8469 | 6710
2022-03-02 09:00 | 65534 | 65534 | 65534 | 0 | 0 | 2100 | 8118 | 8472 | 6771
2022-03-02 09:30 | 65534 | 65534 | 65534 | 0 | 0 | 2100 | 8121 | 8473 | 6902
2022-03-02 10:00 | 65534 | 65534 | 65534 | 0 | 0 | 2100 | 8123 | 8472 | 7024
2022-03-02 10:30 | 65534 | 65534 | 65534 | 0 | 0 | 2100 | 8123 | 8469 | 7113
2022-03-02 11:00 | 65534 | 65534 | 65534 | 0 | 0 | 2100 | 8121 | 8466 | 7185
2022-03-02 11:30 | 65534 | 65534 | 65534 | 0 | 0 | 2100 | 8121 | 8463 | 7253
2022-03-02 12:00 | 65534 | 65534 | 65534 | 0 | 0 | 2100 | 8120 | 8458 | 7320
2022-03-02 12:30 | 65534 | 65534 | 65534 | 0 | 0 | 2100 | 8121 | 8454 | 7376
2022-03-02 13:00 | 65534 | 65534 | 65534 | 0 | 0 | 2100 | 8121 | 8450 | 7434
2022-03-02 13:30 | 65534 | 65534 | 65534 | 0 | 0 | 2100 | 8121 | 8447 | 7507
2022-03-02 14:00 | 65534 | 65534 | 65534 | 0 | 0 | 2100 | 8120 | 8442 | 7584
2022-03-02 14:30 | 65534 | 65534 | 65534 | 0 | 0 | 2100 | 8124 | 8439 | 7659
2022-03-02 15:00 | 65534 | 65534 | 65534 | 0 | 0 | 2100 | 8118 | 8437 | 7727
2022-03-02 15:30 | 65534 | 65534 | 65534 | 0 | 0 | 2100 | 8119 | 8434 | 7785
2022-03-02 16:00 | 65534 | 65534 | 65534 | 0 | 0 | 2100 | 8116 | 8434 | 7842
2022-03-02 16:30 | 65534 | 65534 | 65534 | 0 | 0 | 2100 | 8116 | 8434 | 7921
2022-03-02 17:00 | 65534 | 65534 | 65534 | 0 | 0 | 2100 | 8118 | 8430 | 8041
2022-03-02 17:30 | 65534 | 65534 | 65534 | 0 | 0 | 2100 | 8118 | 8430 | 8137
2022-03-02 18:00 | 65534 | 65534 | 65534 | 0 | 0 | 2100 | 8118 | 8431 | 8165
2022-03-02 18:30 | 65534 | 65534 | 65534 | 0 | 0 | 2100 | 8114 | 8433 | 8138
2022-03-02 19:00 | 65534 | 65534 | 65534 | 0 | 0 | 2100 | 8112 | 8438 | 8075
2022-03-02 19:30 | 65534 | 65534 | 65534 | 0 | 0 | 2100 | 8108 | 8442 | 7995
2022-03-02 20:00 | 65534 | 65534 | 65534 | 0 | 0 | 2100 | 8110 | 8448 | 7887
2022-03-02 20:30 | 65534 | 65534 | 65534 | 0 | 0 | 2100 | 8108 | 8460 | 7825
2022-03-02 21:00 | 65534 | 65534 | 65534 | 0 | 0 | 2100 | 8105 | 8454 | 7817
2022-03-02 21:30 | 65534 | 65534 | 65534 | 0 | 0 | 2100 | 8100 | 8474 | 7830
2022-03-02 22:00 | 65534 | 65534 | 65534 | 0 | 0 | 2100 | 8101 | 8479 | 7825
2022-03-02 22:30 | 65534 | 65534 | 65534 | 0 | 0 | 2100 | 8102 | 8478 | 7808
2022-03-02 23:00 | 65534 | 65534 | 65534 | 0 | 0 | 2100 | 8100 | 8486 | 7771
2022-03-02 23:30 | 65534 | 65534 | 65534 | 0 | 0 | 2100 | 8095 | 8488 | 7698
2022-03-03 | 65534 | 65534 | 65534 | 0 | 0 | 2100 | 8096 | 8488 | 7605
2022-03-03 00:30 | 65534 | 65534 | 65534 | 0 | 0 | 2100 | 8078 | 8488 | 7524
2022-03-03 01:00 | 65534 | 65534 | 65534 | 0 | 0 | 2100 | 8078 | 8487 | 7421
2022-03-03 01:30 | 65534 | 65534 | 65534 | 0 | 0 | 2100 | 8077 | 8485 | 7325
2022-03-03 02:00 | 65534 | 65534 | 65534 | 0 | 0 | 2100 | 8077 | 8484 | 7237
2022-03-03 02:30 | 65534 | 65534 | 65534 | 0 | 0 | 2100 | 8075 | 8483 | 7157
2022-03-03 03:00 | 65534 | 65534 | 65534 | 0 | 0 | 2100 | 8072 | 8484 | 7083
2022-03-03 03:30 | 65534 | 65534 | 65534 | 0 | 0 | 2100 | 8073 | 8484 | 7015
2022-03-03 04:00 | 65534 | 65534 | 65534 | 0 | 0 | 2100 | 8072 | 8483 | 6952
2022-03-03 04:30 | 65534 | 65534 | 65534 | 0 | 0 | 2100 | 8071 | 8486 | 6889
2022-03-03 05:00 | 65534 | 65534 | 65534 | 0 | 0 | 2100 | 8068 | 8488 | 6826
2022-03-03 05:30 | 65534 | 65534 | 65534 | 0 | 0 | 2100 | 8072 | 8491 | 6766
2022-03-03 06:00 | 65534 | 65534 | 65534 | 0 | 0 | 2100 | 8068 | 8494 | 6710
2022-03-03 06:30 | 65534 | 65534 | 65534 | 0 | 0 | 2100 | 8067 | 8498 | 6657
2022-03-03 07:00 | 65534 | 65534 | 65534 | 0 | 0 | 2100 | 8066 | 8499 | 6608
2022-03-03 07:30 | 65534 | 65534 | 65534 | 0 | 0 | 2100 | 8064 | 8502 | 6565
2022-03-03 08:00 | 65534 | 65534 | 65534 | 0 | 0 | 2100 | 8067 | 8505 | 6548
2022-03-03 08:30 | 65534 | 65534 | 65534 | 0 | 0 | 2100 | 8065 | 8508 | 6579
2022-03-03 09:00 | 65534 | 65534 | 65534 | 0 | 0 | 2100 | 8066 | 8511 | 6648
2022-03-03 09:30 | 65534 | 65534 | 65534 | 0 | 0 | 2100 | 8065 | 8514 | 6741
2022-03-03 10:00 | 65534 | 65534 | 65534 | 0 | 0 | 2100 | 8067 | 8515 | 6842
2022-03-03 10:30 | 65534 | 65534 | 65534 | 0 | 0 | 2100 | 8069 | 8513 | 6947
2022-03-03 11:00 | 65534 | 65534 | 65534 | 0 | 0 | 2100 | 8068 | 8496 | 7077
2022-03-03 11:30 | 65534 | 65534 | 65534 | 0 | 0 | 2100 | 8071 | 8488 | 7314
2022-03-03 12:00 | 65534 | 65534 | 65534 | 0 | 0 | 2100 | 8075 | 8506 | 7555
2022-03-03 12:30 | 65534 | 65534 | 65534 | 0 | 0 | 2100 | 8077 | 8505 | 7743
2022-03-03 13:00 | 65534 | 65534 | 65534 | 0 | 0 | 2100 | 8075 | 8491 | 7872
2022-03-03 13:30 | 65534 | 65534 | 65534 | 0 | 0 | 2100 | 8077 | 8471 | 7990
2022-03-03 14:00 | 65534 | 65534 | 65534 | 0 | 0 | 2100 | 8079 | 8472 | 8038
2022-03-03 14:30 | 65534 | 65534 | 65534 | 0 | 0 | 2100 | 8075 | 8469 | 8076
2022-03-03 15:00 | 65534 | 65534 | 65534 | 0 | 0 | 2100 | 8074 | 8473 | 8117
2022-03-03 15:30 | 65534 | 65534 | 65534 | 0 | 0 | 2100 | 8075 | 8464 | 8190
2022-03-03 16:00 | 65534 | 65534 | 65534 | 0 | 0 | 2100 | 8076 | 8453 | 8239
2022-03-03 16:30 | 65534 | 65534 | 65534 | 0 | 0 | 2100 | 8074 | 8459 | 8231
2022-03-03 17:00 | 65534 | 65534 | 65534 | 0 | 0 | 2100 | 8074 | 8458 | 8240
2022-03-03 17:30 | 65534 | 65534 | 65534 | 0 | 0 | 2100 | 8073 | 8381 | 8260
2022-03-03 18:00 | 65534 | 65534 | 65534 | 0 | 0 | 2100 | 8070 | 7819 | 8197
2022-03-03 18:30 | 65534 | 65534 | 65534 | 0 | 0 | 2100 | 8069 | 7721 | 8095
2022-03-03 19:00 | 65534 | 65534 | 65534 | 0 | 0 | 2100 | 8066 | 7679 | 7881
2022-03-03 19:30 | 65534 | 65534 | 65534 | 0 | 0 | 2100 | 8061 | 7682 | 7474
2022-03-03 20:00 | 65534 | 65534 | 65534 | 0 | 0 | 2100 | 8059 | 7684 | 7228
2022-03-03 20:30 | 65534 | 65534 | 65534 | 0 | 0 | 2100 | 8055 | 7687 | 7092
2022-03-03 21:00 | 65534 | 65534 | 65534 | 0 | 0 | 2100 | 8055 | 7689 | 7004
2022-03-03 21:30 | 65534 | 65534 | 65534 | 0 | 0 | 2100 | 8055 | 7691 | 6942
2022-03-03 22:00 | 65534 | 65534 | 65534 | 0 | 0 | 2100 | 8054 | 7694 | 6898
2022-03-03 22:30 | 65534 | 65534 | 65534 | 0 | 0 | 2100 | 8052 | 7699 | 6862
2022-03-03 23:00 | 65534 | 65534 | 65534 | 0 | 0 | 2100 | 8051 | 7701 | 6832
2022-03-03 23:30 | 65534 | 65534 | 65534 | 0 | 0 | 2100 | 8049 | 7704 | 6808
2022-03-04 | 65534 | 65534 | 65534 | 0 | 0 | 2100 | 8048 | 7703 | 6789
2022-03-04 00:30 | 65534 | 65534 | 65534 | 0 | 0 | 2100 | 8029 | 7700 | 6795
2022-03-04 01:00 | 65534 | 65534 | 65534 | 0 | 0 | 2100 | 8034 | 7698 | 6773
2022-03-04 01:30 | 65534 | 65534 | 65534 | 0 | 0 | 2100 | 8031 | 7695 | 6757
2022-03-04 02:00 | 65534 | 65534 | 65534 | 0 | 0 | 2100 | 8030 | 7691 | 6744
2022-03-04 02:30 | 65534 | 65534 | 65534 | 0 | 0 | 2100 | 8029 | 7687 | 6731
2022-03-04 03:00 | 65534 | 65534 | 65534 | 0 | 0 | 2100 | 8033 | 7685 | 6718
2022-03-04 03:30 | 65534 | 65534 | 65534 | 0 | 0 | 2100 | 8031 | 7684 | 6706
2022-03-04 04:00 | 65534 | 65534 | 65534 | 0 | 0 | 2100 | 8032 | 7683 | 6692
2022-03-04 04:30 | 65534 | 65534 | 65534 | 0 | 0 | 2100 | 8033 | 7683 | 6676
2022-03-04 05:00 | 65534 | 65534 | 65534 | 0 | 0 | 2100 | 8031 | 7682 | 6660
2022-03-04 05:30 | 65534 | 65534 | 65534 | 0 | 0 | 2100 | 8030 | 7685 | 6643
2022-03-04 06:00 | 65534 | 65534 | 65534 | 0 | 0 | 2100 | 8030 | 7686 | 6628
2022-03-04 06:30 | 65534 | 65534 | 65534 | 0 | 0 | 2100 | 8029 | 7688 | 6612
2022-03-04 07:00 | 65534 | 65534 | 65534 | 0 | 0 | 2100 | 8030 | 7686 | 6596
2022-03-04 07:30 | 65534 | 65534 | 65534 | 0 | 0 | 2100 | 8029 | 7687 | 6582
2022-03-04 08:00 | 65534 | 65534 | 65534 | 0 | 0 | 2100 | 8029 | 7688 | 6571
2022-03-04 08:30 | 65534 | 65534 | 65534 | 0 | 0 | 2100 | 8029 | 7689 | 6568
2022-03-04 09:00 | 65534 | 65534 | 65534 | 0 | 0 | 2100 | 8030 | 7692 | 6579
2022-03-04 09:30 | 65534 | 65534 | 65534 | 0 | 0 | 2100 | 8029 | 7694 | 6603
2022-03-04 10:00 | 65534 | 65534 | 65534 | 0 | 0 | 2100 | 8029 | 7695 | 6635
2022-03-04 10:30 | 65534 | 65534 | 65534 | 0 | 0 | 2100 | 8029 | 7695 | 6673
2022-03-04 11:00 | 65534 | 65534 | 65534 | 0 | 0 | 2100 | 8029 | 7694 | 6715
2022-03-04 11:30 | 65534 | 65534 | 65534 | 0 | 0 | 2100 | 8029 | 7693 | 6758
2022-03-04 12:00 | 65534 | 65534 | 65534 | 0 | 0 | 2100 | 8034 | 7692 | 6802
2022-03-04 12:30 | 65534 | 65534 | 65534 | 0 | 0 | 2100 | 8031 | 7690 | 6847
2022-03-04 13:00 | 65534 | 65534 | 65534 | 0 | 0 | 2100 | 8032 | 7687 | 6890
2022-03-04 13:30 | 65534 | 65534 | 65534 | 0 | 0 | 2100 | 8031 | 7683 | 6931
2022-03-04 14:00 | 65534 | 65534 | 65534 | 0 | 0 | 2100 | 8033 | 7677 | 6973
2022-03-04 14:30 | 65534 | 65534 | 65534 | 0 | 0 | 2100 | 8033 | 7672 | 7012
2022-03-04 15:00 | 65534 | 65534 | 65534 | 0 | 0 | 2100 | 8033 | 7671 | 7040
2022-03-04 15:30 | 65534 | 65534 | 65534 | 0 | 0 | 2100 | 8030 | 7670 | 7054
2022-03-04 16:00 | 65534 | 65534 | 65534 | 0 | 0 | 2100 | 8034 | 7670 | 7041
2022-03-04 16:30 | 65534 | 65534 | 65534 | 0 | 0 | 2100 | 8035 | 7667 | 7018
2022-03-04 17:00 | 65534 | 65534 | 65534 | 0 | 0 | 2100 | 8030 | 7666 | 7009
2022-03-04 17:30 | 65534 | 65534 | 65534 | 0 | 0 | 2100 | 8031 | 7667 | 7018
2022-03-04 18:00 | 65534 | 65534 | 65534 | 0 | 0 | 2100 | 8033 | 7668 | 7027
2022-03-04 18:30 | 65534 | 65534 | 65534 | 0 | 0 | 2100 | 8030 | 7669 | 7029
2022-03-04 19:00 | 65534 | 65534 | 65534 | 0 | 0 | 2100 | 8031 | 7671 | 7023
2022-03-04 19:30 | 65534 | 65534 | 65534 | 0 | 0 | 2100 | 8028 | 7674 | 7007
2022-03-04 20:00 | 65534 | 65534 | 65534 | 0 | 0 | 2100 | 8027 | 7677 | 6986
2022-03-04 20:30 | 65534 | 65534 | 65534 | 0 | 0 | 2100 | 8029 | 7678 | 6964
2022-03-04 21:00 | 65534 | 65534 | 65534 | 0 | 0 | 2100 | 8028 | 7680 | 6943
2022-03-04 21:30 | 65534 | 65534 | 65534 | 0 | 0 | 2100 | 8026 | 7683 | 6923
2022-03-04 22:00 | 65534 | 65534 | 65534 | 0 | 0 | 2100 | 8029 | 7686 | 6908
2022-03-04 22:30 | 65534 | 65534 | 65534 | 0 | 0 | 2100 | 8027 | 7689 | 6897
2022-03-04 23:00 | 65534 | 65534 | 65534 | 0 | 0 | 2100 | 8026 | 7690 | 6888
2022-03-04 23:30 | 65534 | 65534 | 65534 | 0 | 0 | 2100 | 8025 | 7692 | 6880
2022-03-05 | 65534 | 65534 | 65534 | 0 | 0 | 2100 | 8028 | 7691 | 6872
2022-03-05 00:30 | 65534 | 65534 | 65534 | 0 | 0 | 2100 | 8007 | 7688 | 6886
2022-03-05 01:00 | 65534 | 65534 | 65534 | 0 | 0 | 2100 | 8010 | 7685 | 6870
2022-03-05 01:30 | 65534 | 65534 | 65534 | 0 | 0 | 2100 | 8010 | 7681 | 6858
2022-03-05 02:00 | 65534 | 65534 | 65534 | 0 | 0 | 2100 | 8008 | 7678 | 6849
2022-03-05 02:30 | 65534 | 65534 | 65534 | 0 | 0 | 2100 | 8010 | 7676 | 6837
2022-03-05 03:00 | 65534 | 65534 | 65534 | 0 | 0 | 2100 | 8009 | 7676 | 6826
2022-03-05 03:30 | 65534 | 65534 | 65534 | 0 | 0 | 2100 | 8010 | 7676 | 6812
2022-03-05 04:00 | 65534 | 65534 | 65534 | 0 | 0 | 2100 | 8010 | 7677 | 6797
2022-03-05 04:30 | 65534 | 65534 | 65534 | 0 | 0 | 2100 | 8008 | 7676 | 6780
2022-03-05 05:00 | 65534 | 65534 | 65534 | 0 | 0 | 2100 | 8008 | 7678 | 6764
2022-03-05 05:30 | 65534 | 65534 | 65534 | 0 | 0 | 2100 | 8010 | 7679 | 6749
2022-03-05 06:00 | 65534 | 65534 | 65534 | 0 | 0 | 2100 | 8010 | 7681 | 6733
2022-03-05 06:30 | 65534 | 65534 | 65534 | 0 | 0 | 2100 | 8008 | 7683 | 6718
2022-03-05 07:00 | 65534 | 65534 | 65534 | 0 | 0 | 2100 | 8009 | 7683 | 6703
2022-03-05 07:30 | 65534 | 65534 | 65534 | 0 | 0 | 2100 | 8007 | 7684 | 6690
2022-03-05 08:00 | 65534 | 65534 | 65534 | 0 | 0 | 2100 | 8007 | 7686 | 6678
2022-03-05 08:30 | 65534 | 65534 | 65534 | 0 | 0 | 2100 | 8006 | 7688 | 6675
2022-03-05 09:00 | 65534 | 65534 | 65534 | 0 | 0 | 2100 | 8008 | 7689 | 6683
2022-03-05 09:30 | 65534 | 65534 | 65534 | 0 | 0 | 2100 | 8010 | 7690 | 6703
2022-03-05 10:00 | 65534 | 65534 | 65534 | 0 | 0 | 2100 | 8010 | 7690 | 6732
2022-03-05 10:30 | 65534 | 65534 | 65534 | 0 | 0 | 2100 | 8012 | 7688 | 6767
2022-03-05 11:00 | 65534 | 65534 | 65534 | 0 | 0 | 2100 | 8010 | 7687 | 6805
2022-03-05 11:30 | 65534 | 65534 | 65534 | 0 | 0 | 2100 | 8011 | 7686 | 6892
2022-03-05 12:00 | 65534 | 65534 | 65534 | 0 | 0 | 2100 | 8018 | 7685 | 7011
2022-03-05 12:30 | 65534 | 65534 | 65534 | 0 | 0 | 2100 | 8022 | 7683 | 7039
2022-03-05 13:00 | 65534 | 65534 | 65534 | 0 | 0 | 2100 | 8019 | 7681 | 7042
2022-03-05 13:30 | 65534 | 65534 | 65534 | 0 | 0 | 2100 | 8019 | 7679 | 7040
2022-03-05 14:00 | 65534 | 65534 | 65534 | 0 | 0 | 2100 | 8017 | 7678 | 7025
2022-03-05 14:30 | 65534 | 65534 | 65534 | 0 | 0 | 2100 | 8017 | 7674 | 7004
2022-03-05 15:00 | 65534 | 65534 | 65534 | 0 | 0 | 2100 | 8017 | 7673 | 6989
2022-03-05 15:30 | 65534 | 65534 | 65534 | 0 | 0 | 2100 | 8018 | 7668 | 6985
2022-03-05 16:00 | 65534 | 65534 | 65534 | 0 | 0 | 2100 | 8016 | 7666 | 7001
2022-03-05 16:30 | 65534 | 65534 | 65534 | 0 | 0 | 2100 | 8018 | 7664 | 7014
2022-03-05 17:00 | 65534 | 65534 | 65534 | 0 | 0 | 2100 | 8013 | 7663 | 7014
2022-03-05 17:30 | 65534 | 65534 | 65534 | 0 | 0 | 2100 | 8017 | 7663 | 7019
2022-03-05 18:00 | 65534 | 65534 | 65534 | 0 | 0 | 2100 | 8016 | 7664 | 7029
2022-03-05 18:30 | 65534 | 65534 | 65534 | 0 | 0 | 2100 | 8018 | 7665 | 7031
2022-03-05 19:00 | 65534 | 65534 | 65534 | 0 | 0 | 2100 | 8016 | 7666 | 7023
2022-03-05 19:30 | 65534 | 65534 | 65534 | 0 | 0 | 2100 | 8016 | 7669 | 7009
2022-03-05 20:00 | 65534 | 65534 | 65534 | 0 | 0 | 2100 | 8016 | 7670 | 6997
2022-03-05 20:30 | 65534 | 65534 | 65534 | 0 | 0 | 2100 | 8013 | 7671 | 6986
2022-03-05 21:00 | 65534 | 65534 | 65534 | 0 | 0 | 2100 | 8016 | 7673 | 6974
2022-03-05 21:30 | 65534 | 65534 | 65534 | 0 | 0 | 2100 | 8014 | 7675 | 6964
2022-03-05 22:00 | 65534 | 65534 | 65534 | 0 | 0 | 2100 | 8014 | 7678 | 6954
2022-03-05 22:30 | 65534 | 65534 | 65534 | 0 | 0 | 2100 | 8014 | 7679 | 6944
2022-03-05 23:00 | 65534 | 65534 | 65534 | 0 | 0 | 2100 | 8012 | 7681 | 6934
2022-03-05 23:30 | 65534 | 65534 | 65534 | 0 | 0 | 2100 | 8012 | 7681 | 6923
2022-03-06 | 65534 | 65534 | 65534 | 0 | 0 | 2100 | 8012 | 7681 | 6911
2022-03-06 00:30 | 65534 | 65534 | 65534 | 0 | 0 | 2100 | 7981 | 7678 | 6925
2022-03-06 01:00 | 65534 | 65534 | 65534 | 0 | 0 | 2100 | 7982 | 7678 | 6913
2022-03-06 01:30 | 65534 | 65534 | 65534 | 0 | 0 | 2100 | 7985 | 7676 | 6886
2022-03-06 02:00 | 65534 | 65534 | 65534 | 0 | 0 | 2100 | 7983 | 7675 | 6866
2022-03-06 02:30 | 65534 | 65534 | 65534 | 0 | 0 | 2100 | 7984 | 7673 | 6846
2022-03-06 03:00 | 65534 | 65534 | 65534 | 0 | 0 | 2100 | 7985 | 7671 | 6825
2022-03-06 03:30 | 65534 | 65534 | 65534 | 0 | 0 | 2100 | 7985 | 7669 | 6805
2022-03-06 04:00 | 65534 | 65534 | 65534 | 0 | 0 | 2100 | 7986 | 7667 | 6786
2022-03-06 04:30 | 65534 | 65534 | 65534 | 0 | 0 | 2100 | 7984 | 7666 | 6766
2022-03-06 05:00 | 65534 | 65534 | 65534 | 0 | 0 | 2100 | 7985 | 7665 | 6749
2022-03-06 05:30 | 65534 | 65534 | 65534 | 0 | 0 | 2100 | 7985 | 7668 | 6732
2022-03-06 06:00 | 65534 | 65534 | 65534 | 0 | 0 | 2100 | 7985 | 7670 | 6715
2022-03-06 06:30 | 65534 | 65534 | 65534 | 0 | 0 | 2100 | 7984 | 7672 | 6699
2022-03-06 07:00 | 65534 | 65534 | 65534 | 0 | 0 | 2100 | 7986 | 7674 | 6682
2022-03-06 07:30 | 65534 | 65534 | 65534 | 0 | 0 | 2100 | 7987 | 7675 | 6667
2022-03-06 08:00 | 65534 | 65534 | 65534 | 0 | 0 | 2100 | 7985 | 7677 | 6656
2022-03-06 08:30 | 65534 | 65534 | 65534 | 0 | 0 | 2100 | 7984 | 7680 | 6654
2022-03-06 09:00 | 65534 | 65534 | 65534 | 0 | 0 | 2100 | 7985 | 7682 | 6662
2022-03-06 09:30 | 65534 | 65534 | 65534 | 0 | 0 | 2100 | 7985 | 7684 | 6682
2022-03-06 10:00 | 65534 | 65534 | 65534 | 0 | 0 | 2100 | 7985 | 7685 | 6711
2022-03-06 10:30 | 65534 | 65534 | 65534 | 0 | 0 | 2100 | 7985 | 7683 | 6747
2022-03-06 11:00 | 65534 | 65534 | 65534 | 0 | 0 | 2100 | 7986 | 7682 | 6788
2022-03-06 11:30 | 65534 | 65534 | 65534 | 0 | 0 | 2100 | 7987 | 7681 | 6830
2022-03-06 12:00 | 65534 | 65534 | 65534 | 0 | 0 | 2100 | 7988 | 7679 | 6875
2022-03-06 12:30 | 65534 | 65534 | 65534 | 0 | 0 | 2100 | 7990 | 7678 | 6916
2022-03-06 13:00 | 65534 | 65534 | 65534 | 0 | 0 | 2100 | 7985 | 7677 | 6943
2022-03-06 13:30 | 65534 | 65534 | 65534 | 0 | 0 | 2100 | 7989 | 7676 | 6956
2022-03-06 14:00 | 65534 | 65534 | 65534 | 0 | 0 | 2100 | 7989 | 7673 | 6957
2022-03-06 14:30 | 65534 | 65534 | 65534 | 0 | 0 | 2100 | 7988 | 7671 | 6957
2022-03-06 15:00 | 65534 | 65534 | 65534 | 0 | 0 | 2100 | 7987 | 7669 | 6961
2022-03-06 15:30 | 65534 | 65534 | 65534 | 0 | 0 | 2100 | 7987 | 7665 | 6977
2022-03-06 16:00 | 65534 | 65534 | 65534 | 0 | 0 | 2100 | 7988 | 7663 | 7003
2022-03-06 16:30 | 65534 | 65534 | 65534 | 0 | 0 | 2100 | 7993 | 7661 | 7028
2022-03-06 17:00 | 65534 | 65534 | 65534 | 0 | 0 | 2100 | 7991 | 7659 | 7050
2022-03-06 17:30 | 7807 | 1328 | 7663 | 0 | 0 | 2100 | 7998 | 7658 | 7124
2022-03-06 18:00 | 7738 | 1298 | 7662 | 0 | 0 | 2100 | 8008 | 7655 | 7834
2022-03-06 18:30 | 7546 | 1468 | 7664 | 0 | 0 | 2100 | 8023 | 7661 | 7513
2022-03-06 19:00 | 7116 | 1468 | 7668 | 35 | 14 | 2100 | 8016 | 7666 | 6877
2022-03-06 19:30 | 6915 | 1428 | 7669 | 55 | 43 | 2100 | 8051 | 7670 | 6653
2022-03-06 20:00 | 65534 | 65534 | 65534 | 0 | 0 | 2100 | 8048 | 7673 | 6841
2022-03-06 20:30 | 65534 | 65534 | 65534 | 0 | 0 | 2100 | 8047 | 7675 | 6919
2022-03-06 21:00 | 65534 | 65534 | 65534 | 0 | 0 | 2100 | 8046 | 7678 | 6930
2022-03-06 21:30 | 65534 | 65534 | 65534 | 0 | 0 | 2100 | 8044 | 7679 | 6927
2022-03-06 22:00 | 65534 | 65534 | 65534 | 0 | 0 | 2100 | 8043 | 7682 | 6919
2022-03-06 22:30 | 65534 | 65534 | 65534 | 0 | 0 | 2100 | 8043 | 7684 | 6909
2022-03-06 23:00 | 65534 | 65534 | 65534 | 0 | 0 | 2100 | 8040 | 7685 | 6900
2022-03-06 23:30 | 65534 | 65534 | 65534 | 0 | 0 | 2100 | 8044 | 7685 | 6891
2022-03-07 | 65534 | 65534 | 65534 | 0 | 0 | 2100 | 8039 | 7682 | 6882
2022-03-07 00:30 | 65534 | 65534 | 65534 | 0 | 0 | 2100 | 8020 | 7680 | 6893
2022-03-07 01:00 | 65534 | 65534 | 65534 | 0 | 0 | 2100 | 8020 | 7678 | 6870
2022-03-07 01:30 | 65534 | 65534 | 65534 | 0 | 0 | 2100 | 8020 | 7677 | 6850
2022-03-07 02:00 | 65534 | 65534 | 65534 | 0 | 0 | 2100 | 8021 | 7674 | 6830
2022-03-07 02:30 | 65534 | 65534 | 65534 | 0 | 0 | 2100 | 8022 | 7672 | 6810
2022-03-07 03:00 | 65534 | 65534 | 65534 | 0 | 0 | 2100 | 8018 | 7669 | 6792
2022-03-07 03:30 | 65534 | 65534 | 65534 | 0 | 0 | 2100 | 8018 | 7670 | 6774
2022-03-07 04:00 | 65534 | 65534 | 65534 | 0 | 0 | 2100 | 8019 | 7669 | 6757
2022-03-07 04:30 | 65534 | 65534 | 65534 | 0 | 0 | 2100 | 8021 | 7669 | 6740
2022-03-07 05:00 | 65534 | 65534 | 65534 | 0 | 0 | 2100 | 8017 | 7671 | 6725
2022-03-07 05:30 | 65534 | 65534 | 65534 | 0 | 0 | 2100 | 8017 | 7673 | 6710
2022-03-07 06:00 | 65534 | 65534 | 65534 | 0 | 0 | 2100 | 8015 | 7674 | 6696
2022-03-07 06:30 | 65534 | 65534 | 65534 | 0 | 0 | 2100 | 8017 | 7674 | 6680
2022-03-07 07:00 | 65534 | 65534 | 65534 | 0 | 0 | 2100 | 8016 | 7676 | 6663
2022-03-07 07:30 | 65534 | 65534 | 65534 | 0 | 0 | 2100 | 8017 | 7678 | 6649
2022-03-07 08:00 | 65534 | 65534 | 65534 | 0 | 0 | 2100 | 8015 | 7680 | 6638
2022-03-07 08:30 | 65534 | 65534 | 65534 | 0 | 0 | 2100 | 8015 | 7683 | 6637
2022-03-07 09:00 | 65534 | 65534 | 65534 | 0 | 0 | 2100 | 8012 | 7684 | 6650
2022-03-07 09:30 | 65534 | 65534 | 65534 | 0 | 0 | 2100 | 8015 | 7684 | 6673
2022-03-07 10:00 | 65534 | 65534 | 65534 | 0 | 0 | 2100 | 8016 | 7685 | 6706
2022-03-07 10:30 | 65534 | 65534 | 65534 | 0 | 0 | 2100 | 8015 | 7686 | 6744
2022-03-07 11:00 | 65534 | 65534 | 65534 | 0 | 0 | 2100 | 8014 | 7685 | 6786
2022-03-07 11:30 | 65534 | 65534 | 65534 | 0 | 0 | 2100 | 8014 | 7685 | 6825
2022-03-07 12:00 | 65534 | 65534 | 65534 | 0 | 0 | 2100 | 8017 | 7685 | 6861
2022-03-07 12:30 | 65534 | 65534 | 65534 | 0 | 0 | 2100 | 8016 | 7683 | 6891
2022-03-07 13:00 | 65534 | 65534 | 65534 | 0 | 0 | 2100 | 8014 | 7679 | 6919
2022-03-07 13:30 | 65534 | 65534 | 65534 | 0 | 0 | 2100 | 8015 | 7676 | 6946
2022-03-07 14:00 | 65534 | 65534 | 65534 | 0 | 0 | 2100 | 8016 | 7671 | 6965
2022-03-07 14:30 | 65534 | 65534 | 65534 | 0 | 0 | 2100 | 8014 | 7670 | 6986
2022-03-07 15:00 | 65534 | 65534 | 65534 | 0 | 0 | 2100 | 8017 | 7668 | 6995
2022-03-07 15:30 | 65534 | 65534 | 65534 | 0 | 0 | 2100 | 8012 | 7666 | 6990
2022-03-07 16:00 | 65534 | 65534 | 65534 | 0 | 0 | 2100 | 8014 | 7664 | 6988
2022-03-07 16:30 | 65534 | 65534 | 65534 | 0 | 0 | 2100 | 8013 | 7662 | 6994
2022-03-07 17:00 | 65534 | 65534 | 65534 | 0 | 0 | 2100 | 8013 | 7660 | 6999
2022-03-07 17:30 | 65534 | 65534 | 65534 | 0 | 0 | 2100 | 8013 | 7659 | 7007
2022-03-07 18:00 | 65534 | 65534 | 65534 | 0 | 0 | 2100 | 8014 | 7661 | 7017
2022-03-07 18:30 | 65534 | 65534 | 65534 | 0 | 0 | 2100 | 8014 | 7663 | 7022
2022-03-07 19:00 | 65534 | 65534 | 65534 | 0 | 0 | 2100 | 8013 | 7666 | 7018
2022-03-07 19:30 | 65534 | 65534 | 65534 | 0 | 0 | 2100 | 8013 | 7669 | 7005
2022-03-07 20:00 | 65534 | 65534 | 65534 | 0 | 0 | 2100 | 8011 | 7670 | 6989
2022-03-07 20:30 | 65534 | 65534 | 65534 | 0 | 0 | 2100 | 8014 | 7673 | 6971
2022-03-07 21:00 | 65534 | 65534 | 65534 | 0 | 0 | 2100 | 8010 | 7676 | 6954
2022-03-07 21:30 | 65534 | 65534 | 65534 | 0 | 0 | 2100 | 8010 | 7677 | 6938
2022-03-07 22:00 | 65534 | 65534 | 65534 | 0 | 0 | 2100 | 8010 | 7679 | 6925
2022-03-07 22:30 | 65534 | 65534 | 65534 | 0 | 0 | 2100 | 8012 | 7682 | 6911
2022-03-07 23:00 | 65534 | 65534 | 65534 | 0 | 0 | 2100 | 8010 | 7685 | 6896
2022-03-07 23:30 | 65534 | 65534 | 65534 | 0 | 0 | 2100 | 8008 | 7685 | 6882
2022-03-08 | 65534 | 65534 | 65534 | 0 | 0 | 2100 | 8005 | 7683 | 6869
2022-03-08 00:30 | 65534 | 65534 | 65534 | 0 | 0 | 2100 | 7974 | 7681 | 6877
2022-03-08 01:00 | 65534 | 65534 | 65534 | 0 | 0 | 2100 | 7994 | 7679 | 6856
2022-03-08 01:30 | 65534 | 65534 | 65534 | 0 | 0 | 2100 | 7993 | 7678 | 6839
2022-03-08 02:00 | 65534 | 65534 | 65534 | 0 | 0 | 2100 | 7991 | 7678 | 6827
2022-03-08 02:30 | 65534 | 65534 | 65534 | 0 | 0 | 2100 | 7993 | 7675 | 6818
2022-03-08 03:00 | 65534 | 65534 | 65534 | 0 | 0 | 2100 | 7993 | 7673 | 6807
2022-03-08 03:30 | 65534 | 65534 | 65534 | 0 | 0 | 2100 | 7993 | 7672 | 6794
2022-03-08 04:00 | 65534 | 65534 | 65534 | 0 | 0 | 2100 | 7993 | 7673 | 6778
2022-03-08 04:30 | 65534 | 65534 | 65534 | 0 | 0 | 2100 | 7991 | 7670 | 6761
2022-03-08 05:00 | 65534 | 65534 | 65534 | 0 | 0 | 2100 | 7991 | 7672 | 6744
2022-03-08 05:30 | 65534 | 65534 | 65534 | 0 | 0 | 2100 | 7991 | 7671 | 6728
2022-03-08 06:00 | 65534 | 65534 | 65534 | 0 | 0 | 2100 | 7989 | 7673 | 6712
2022-03-08 06:30 | 65534 | 65534 | 65534 | 0 | 0 | 2100 | 7990 | 7674 | 6697
2022-03-08 07:00 | 65534 | 65534 | 65534 | 0 | 0 | 2100 | 7990 | 7676 | 6681
2022-03-08 07:30 | 65534 | 65534 | 65534 | 0 | 0 | 2100 | 7991 | 7680 | 6667
2022-03-08 08:00 | 65534 | 65534 | 65534 | 0 | 0 | 2100 | 7989 | 7683 | 6656
2022-03-08 08:30 | 65534 | 65534 | 65534 | 0 | 0 | 2100 | 7991 | 7684 | 6655
2022-03-08 09:00 | 65534 | 65534 | 65534 | 0 | 0 | 2100 | 7989 | 7685 | 6666
2022-03-08 09:30 | 65534 | 65534 | 65534 | 0 | 0 | 2100 | 7990 | 7688 | 6686
2022-03-08 10:00 | 65534 | 65534 | 65534 | 0 | 0 | 2100 | 7990 | 7688 | 6716
2022-03-08 10:30 | 65534 | 65534 | 65534 | 0 | 0 | 2100 | 7991 | 7686 | 6752
2022-03-08 11:00 | 65534 | 65534 | 65534 | 0 | 0 | 2100 | 7991 | 7686 | 6792
2022-03-08 11:30 | 65534 | 65534 | 65534 | 0 | 0 | 2100 | 7991 | 7685 | 6837
2022-03-08 12:00 | 65534 | 65534 | 65534 | 0 | 0 | 2100 | 7994 | 7683 | 6882
2022-03-08 12:30 | 65534 | 65534 | 65534 | 0 | 0 | 2100 | 7993 | 7681 | 6907
2022-03-08 13:00 | 65534 | 65534 | 65534 | 0 | 0 | 2100 | 7994 | 7676 | 6919
2022-03-08 13:30 | 65534 | 65534 | 65534 | 0 | 0 | 2100 | 7992 | 7671 | 6935
2022-03-08 14:00 | 65534 | 65534 | 65534 | 0 | 0 | 2100 | 7991 | 7667 | 6967
2022-03-08 14:30 | 65534 | 65534 | 65534 | 0 | 0 | 2100 | 7993 | 7665 | 7010
2022-03-08 15:00 | 65534 | 65534 | 65534 | 0 | 0 | 2100 | 7994 | 7662 | 7028
2022-03-08 15:30 | 65534 | 65534 | 65534 | 0 | 0 | 2100 | 7993 | 7660 | 7035
2022-03-08 16:00 | 65534 | 65534 | 65534 | 0 | 0 | 2100 | 7989 | 7657 | 7042
2022-03-08 16:30 | 65534 | 65534 | 65534 | 0 | 0 | 2100 | 7992 | 7655 | 7052
2022-03-08 17:00 | 65534 | 65534 | 65534 | 0 | 0 | 2100 | 7993 | 7655 | 7065
2022-03-08 17:30 | 65534 | 65534 | 65534 | 0 | 0 | 2100 | 7994 | 7655 | 7076
2022-03-08 18:00 | 65534 | 65534 | 65534 | 0 | 0 | 2100 | 7992 | 7656 | 7080
2022-03-08 18:30 | 65534 | 65534 | 65534 | 0 | 0 | 2100 | 7993 | 7657 | 7078
2022-03-08 19:00 | 65534 | 65534 | 65534 | 0 | 0 | 2100 | 7991 | 7660 | 7071
2022-03-08 19:30 | 65534 | 65534 | 65534 | 0 | 0 | 2100 | 7991 | 7663 | 7057
2022-03-08 20:00 | 65534 | 65534 | 65534 | 0 | 0 | 2100 | 7994 | 7667 | 7041
2022-03-08 20:30 | 65534 | 65534 | 65534 | 0 | 0 | 2100 | 7992 | 7670 | 7027
2022-03-08 21:00 | 65534 | 65534 | 65534 | 0 | 0 | 2100 | 7991 | 7672 | 7015
2022-03-08 21:30 | 65534 | 65534 | 65534 | 0 | 0 | 2100 | 7994 | 7674 | 7002
2022-03-08 22:00 | 65534 | 65534 | 65534 | 0 | 0 | 2100 | 7990 | 7675 | 6984
2022-03-08 22:30 | 65534 | 65534 | 65534 | 0 | 0 | 2100 | 7991 | 7680 | 6966
2022-03-08 23:00 | 65534 | 65534 | 65534 | 0 | 0 | 2100 | 7989 | 7678 | 6951
2022-03-08 23:30 | 65534 | 65534 | 65534 | 0 | 0 | 2100 | 7991 | 7679 | 6939
2022-03-09 | 65534 | 65534 | 65534 | 0 | 0 | 2100 | 7989 | 7676 | 6927
2022-03-09 00:30 | 65534 | 65534 | 65534 | 0 | 0 | 2100 | 7975 | 7675 | 6934
2022-03-09 01:00 | 65534 | 65534 | 65534 | 0 | 0 | 2100 | 7956 | 7672 | 6927
2022-03-09 01:30 | 65534 | 65534 | 65534 | 0 | 0 | 2100 | 7959 | 7671 | 6906
2022-03-09 02:00 | 65534 | 65534 | 65534 | 0 | 0 | 2100 | 7960 | 7669 | 6883
2022-03-09 02:30 | 65534 | 65534 | 65534 | 0 | 0 | 2100 | 7960 | 7667 | 6865
2022-03-09 03:00 | 65534 | 65534 | 65534 | 0 | 0 | 2100 | 7962 | 7663 | 6843
2022-03-09 03:30 | 65534 | 65534 | 65534 | 0 | 0 | 2100 | 7963 | 7661 | 6822
2022-03-09 04:00 | 65534 | 65534 | 65534 | 0 | 0 | 2100 | 7963 | 7663 | 6802
2022-03-09 04:30 | 65534 | 65534 | 65534 | 0 | 0 | 2100 | 7963 | 7663 | 6782
2022-03-09 05:00 | 65534 | 65534 | 65534 | 0 | 0 | 2100 | 7959 | 7665 | 6760
2022-03-09 05:30 | 65534 | 65534 | 65534 | 0 | 0 | 2100 | 7961 | 7667 | 6740
2022-03-09 06:00 | 65534 | 65534 | 65534 | 0 | 0 | 2100 | 7961 | 7669 | 6720
2022-03-09 06:30 | 65534 | 65534 | 65534 | 0 | 0 | 2100 | 7960 | 7671 | 6703
2022-03-09 07:00 | 65534 | 65534 | 65534 | 0 | 0 | 2100 | 7962 | 7673 | 6685
2022-03-09 07:30 | 65534 | 65534 | 65534 | 0 | 0 | 2100 | 7963 | 7676 | 6668
2022-03-09 08:00 | 65534 | 65534 | 65534 | 0 | 0 | 2100 | 7962 | 7678 | 6658
2022-03-09 08:30 | 65534 | 65534 | 65534 | 0 | 0 | 2100 | 7962 | 7680 | 6660
2022-03-09 09:00 | 65534 | 65534 | 65534 | 0 | 0 | 2100 | 7961 | 7681 | 6676
2022-03-09 09:30 | 65534 | 65534 | 65534 | 0 | 0 | 2100 | 7962 | 7683 | 6703
2022-03-09 10:00 | 65534 | 65534 | 65534 | 0 | 0 | 2100 | 7962 | 7685 | 6733
2022-03-09 10:30 | 65534 | 65534 | 65534 | 0 | 0 | 2100 | 7963 | 7686 | 6768
2022-03-09 11:00 | 65534 | 65534 | 65534 | 0 | 0 | 2100 | 7963 | 7686 | 6806
2022-03-09 11:30 | 65534 | 65534 | 65534 | 0 | 0 | 2100 | 7965 | 7686 | 6843
2022-03-09 12:00 | 65534 | 65534 | 65534 | 0 | 0 | 2100 | 7964 | 7684 | 6877
2022-03-09 12:30 | 65534 | 65534 | 65534 | 0 | 0 | 2100 | 7963 | 7681 | 6906
2022-03-09 13:00 | 65534 | 65534 | 65534 | 0 | 0 | 2100 | 7965 | 7679 | 6922
2022-03-09 13:30 | 65534 | 65534 | 65534 | 0 | 0 | 2100 | 7966 | 7675 | 6930
2022-03-09 14:00 | 65534 | 65534 | 65534 | 0 | 0 | 2100 | 7965 | 7675 | 6934
2022-03-09 14:30 | 65534 | 65534 | 65534 | 0 | 0 | 2100 | 7964 | 7673 | 6928
2022-03-09 15:00 | 65534 | 65534 | 65534 | 0 | 0 | 2100 | 7968 | 7669 | 6925
2022-03-09 15:30 | 65534 | 65534 | 65534 | 0 | 0 | 2100 | 7966 | 7666 | 6931
2022-03-09 16:00 | 65534 | 65534 | 65534 | 0 | 0 | 2100 | 7966 | 7663 | 6947
2022-03-09 16:30 | 65534 | 65534 | 65534 | 0 | 0 | 2100 | 7966 | 7661 | 6974
2022-03-09 17:00 | 65534 | 65534 | 65534 | 0 | 0 | 2100 | 7964 | 7661 | 6997
2022-03-09 17:30 | 65534 | 65534 | 65534 | 0 | 0 | 2100 | 7967 | 7662 | 7011
2022-03-09 18:00 | 65534 | 65534 | 65534 | 0 | 0 | 2100 | 7969 | 7660 | 7018
2022-03-09 18:30 | 65534 | 65534 | 65534 | 0 | 0 | 2100 | 7966 | 7664 | 7018
2022-03-09 19:00 | 65534 | 65534 | 65534 | 0 | 0 | 2100 | 7968 | 7665 | 7010
2022-03-09 19:30 | 65534 | 65534 | 65534 | 0 | 0 | 2100 | 7967 | 7668 | 6997
2022-03-09 20:00 | 65534 | 65534 | 65534 | 0 | 0 | 2100 | 7967 | 7674 | 6983
2022-03-09 20:30 | 65534 | 65534 | 65534 | 0 | 0 | 2100 | 7965 | 7675 | 6970
2022-03-09 21:00 | 65534 | 65534 | 65534 | 0 | 0 | 2100 | 7968 | 7676 | 6958
2022-03-09 21:30 | 65534 | 65534 | 65534 | 0 | 0 | 2100 | 7968 | 7679 | 6944
2022-03-09 22:00 | 65534 | 65534 | 65534 | 0 | 0 | 2100 | 7966 | 7681 | 6929
2022-03-09 22:30 | 65534 | 65534 | 65534 | 0 | 0 | 2100 | 7969 | 7683 | 6911
2022-03-09 23:00 | 65534 | 65534 | 65534 | 0 | 0 | 2100 | 7965 | 7686 | 6894
2022-03-09 23:30 | 65534 | 65534 | 65534 | 0 | 0 | 2100 | 7968 | 7686 | 6879
2022-03-10 | 65534 | 65534 | 65534 | 0 | 0 | 2100 | 7963 | 7684 | 6864
2022-03-10 00:30 | 65534 | 65534 | 65534 | 0 | 0 | 2100 | 7933 | 7681 | 6869
2022-03-10 01:00 | 65534 | 65534 | 65534 | 0 | 0 | 2100 | 7936 | 7681 | 6862
2022-03-10 01:30 | 65534 | 65534 | 65534 | 0 | 0 | 2100 | 7940 | 7678 | 6828
2022-03-10 02:00 | 65534 | 65534 | 65534 | 0 | 0 | 2100 | 7941 | 7676 | 6804
2022-03-10 02:30 | 65534 | 65534 | 65534 | 0 | 0 | 2100 | 7941 | 7675 | 6782
2022-03-10 03:00 | 65534 | 65534 | 65534 | 0 | 0 | 2100 | 7943 | 7673 | 6760
2022-03-10 03:30 | 65534 | 65534 | 65534 | 0 | 0 | 2100 | 7940 | 7672 | 6742
2022-03-10 04:00 | 65534 | 65534 | 65534 | 0 | 0 | 2100 | 7941 | 7671 | 6724
2022-03-10 04:30 | 65534 | 65534 | 65534 | 0 | 0 | 2100 | 7941 | 7671 | 6708
2022-03-10 05:00 | 65534 | 65534 | 65534 | 0 | 0 | 2100 | 7942 | 7670 | 6692
2022-03-10 05:30 | 65534 | 65534 | 65534 | 0 | 0 | 2100 | 7942 | 7670 | 6674
2022-03-10 06:00 | 65534 | 65534 | 65534 | 0 | 0 | 2100 | 7943 | 7672 | 6659
2022-03-10 06:30 | 65534 | 65534 | 65534 | 0 | 0 | 2100 | 7942 | 7676 | 6643
2022-03-10 07:00 | 65534 | 65534 | 65534 | 0 | 0 | 2100 | 7942 | 7680 | 6628
2022-03-10 07:30 | 65534 | 65534 | 65534 | 0 | 0 | 2100 | 7942 | 7684 | 6615
2022-03-10 08:00 | 65534 | 65534 | 65534 | 0 | 0 | 2100 | 7944 | 7686 | 6608
2022-03-10 08:30 | 65534 | 65534 | 65534 | 0 | 0 | 2100 | 7944 | 7687 | 6610
2022-03-10 09:00 | 65534 | 65534 | 65534 | 0 | 0 | 2100 | 7943 | 7688 | 6626
2022-03-10 09:30 | 65534 | 65534 | 65534 | 0 | 0 | 2100 | 7944 | 7690 | 6652
2022-03-10 10:00 | 65534 | 65534 | 65534 | 0 | 0 | 2100 | 7944 | 7690 | 6684
2022-03-10 10:30 | 65534 | 65534 | 65534 | 0 | 0 | 2100 | 7944 | 7690 | 6719
2022-03-10 11:00 | 65534 | 65534 | 65534 | 0 | 0 | 2100 | 7944 | 7691 | 6757
2022-03-10 11:30 | 65534 | 65534 | 65534 | 0 | 0 | 2100 | 7947 | 7689 | 6793
2022-03-10 12:00 | 65534 | 65534 | 65534 | 0 | 0 | 2100 | 7945 | 7687 | 6827
2022-03-10 12:30 | 65534 | 65534 | 65534 | 0 | 0 | 2100 | 7946 | 7686 | 6856
2022-03-10 13:00 | 65534 | 65534 | 65534 | 0 | 0 | 2100 | 7947 | 7682 | 6877
2022-03-10 13:30 | 65534 | 65534 | 65534 | 0 | 0 | 2100 | 7947 | 7679 | 6903
2022-03-10 14:00 | 65534 | 65534 | 65534 | 0 | 0 | 2100 | 7946 | 7677 | 6919
2022-03-10 14:30 | 65534 | 65534 | 65534 | 0 | 0 | 2100 | 7947 | 7675 | 6927
2022-03-10 15:00 | 65534 | 65534 | 65534 | 0 | 0 | 2100 | 7947 | 7673 | 6930
2022-03-10 15:30 | 65534 | 65534 | 65534 | 0 | 0 | 2100 | 7948 | 7671 | 6936
2022-03-10 16:00 | 65534 | 65534 | 65534 | 0 | 0 | 2100 | 7950 | 7669 | 6952
2022-03-10 16:30 | 65534 | 65534 | 65534 | 0 | 0 | 2100 | 7950 | 7668 | 6965
2022-03-10 17:00 | 65534 | 65534 | 65534 | 0 | 0 | 2100 | 7950 | 7668 | 6969
2022-03-10 17:30 | 65534 | 65534 | 65534 | 0 | 0 | 2100 | 7947 | 7668 | 6975
2022-03-10 18:00 | 65534 | 65534 | 65534 | 0 | 0 | 2100 | 7953 | 7669 | 6987
2022-03-10 18:30 | 65534 | 65534 | 65534 | 0 | 0 | 2100 | 7948 | 7668 | 6996
2022-03-10 19:00 | 65534 | 65534 | 65534 | 0 | 0 | 2100 | 7949 | 7672 | 6993
2022-03-10 19:30 | 65534 | 65534 | 65534 | 0 | 0 | 2100 | 7949 | 7675 | 6981
2022-03-10 20:00 | 65534 | 65534 | 65534 | 0 | 0 | 2100 | 7949 | 7679 | 6966
2022-03-10 20:30 | 65534 | 65534 | 65534 | 0 | 0 | 2100 | 7949 | 7684 | 6947
2022-03-10 21:00 | 65534 | 65534 | 65534 | 0 | 0 | 2100 | 7949 | 7686 | 6927
2022-03-10 21:30 | 65534 | 65534 | 65534 | 0 | 0 | 2100 | 7947 | 7687 | 6910
2022-03-10 22:00 | 65534 | 65534 | 65534 | 0 | 0 | 2100 | 7948 | 7688 | 6896
2022-03-10 22:30 | 65534 | 65534 | 65534 | 0 | 0 | 2100 | 7947 | 7691 | 6882
2022-03-10 23:00 | 65534 | 65534 | 65534 | 0 | 0 | 2100 | 7948 | 7692 | 6867
2022-03-10 23:30 | 65534 | 65534 | 65534 | 0 | 0 | 2100 | 7948 | 7690 | 6850
2022-03-11 | 65534 | 65534 | 65534 | 0 | 0 | 2100 | 7949 | 7690 | 6831
2022-03-11 00:30 | 65534 | 65534 | 65534 | 0 | 0 | 2100 | 7917 | 7688 | 6832
2022-03-11 01:00 | 65534 | 65534 | 65534 | 0 | 0 | 2100 | 7920 | 7683 | 6830
2022-03-11 01:30 | 65534 | 65534 | 65534 | 0 | 0 | 2100 | 7922 | 7681 | 6800
2022-03-11 02:00 | 65534 | 65534 | 65534 | 0 | 0 | 2100 | 7919 | 7678 | 6776
2022-03-11 02:30 | 65534 | 65534 | 65534 | 0 | 0 | 2100 | 7919 | 7676 | 6754
2022-03-11 03:00 | 65534 | 65534 | 65534 | 0 | 0 | 2100 | 7920 | 7676 | 6734
2022-03-11 03:30 | 65534 | 65534 | 65534 | 0 | 0 | 2100 | 7922 | 7675 | 6716
2022-03-11 04:00 | 65534 | 65534 | 65534 | 0 | 0 | 2100 | 7923 | 7674 | 6702
2022-03-11 04:30 | 65534 | 65534 | 65534 | 0 | 0 | 2100 | 7927 | 7674 | 6689
2022-03-11 05:00 | 65534 | 65534 | 65534 | 0 | 0 | 2100 | 7924 | 7676 | 6673
2022-03-11 05:30 | 65534 | 65534 | 65534 | 0 | 0 | 2100 | 7923 | 7677 | 6658
2022-03-11 06:00 | 65534 | 65534 | 65534 | 0 | 0 | 2100 | 7926 | 7679 | 6640
2022-03-11 06:30 | 65534 | 65534 | 65534 | 0 | 0 | 2100 | 7924 | 7681 | 6623
2022-03-11 07:00 | 65534 | 65534 | 65534 | 0 | 0 | 2100 | 7921 | 7684 | 6604
2022-03-11 07:30 | 65534 | 65534 | 65534 | 0 | 0 | 2100 | 7925 | 7685 | 6590
2022-03-11 08:00 | 65534 | 65534 | 65534 | 0 | 0 | 2100 | 7924 | 7686 | 6581
2022-03-11 08:30 | 65534 | 65534 | 65534 | 0 | 0 | 2100 | 7925 | 7688 | 6591
2022-03-11 09:00 | 65534 | 65534 | 65534 | 0 | 0 | 2100 | 7923 | 7689 | 6617
2022-03-11 09:30 | 65534 | 65534 | 65534 | 0 | 0 | 2100 | 7923 | 7692 | 6645
2022-03-11 10:00 | 65534 | 65534 | 65534 | 0 | 0 | 2100 | 7926 | 7693 | 6672
2022-03-11 10:30 | 65534 | 65534 | 65534 | 0 | 0 | 2100 | 7928 | 7694 | 6702
2022-03-11 11:00 | 65534 | 65534 | 65534 | 0 | 0 | 2100 | 7927 | 7693 | 6735
2022-03-11 11:30 | 65534 | 65534 | 65534 | 0 | 0 | 2100 | 7927 | 7691 | 6769
2022-03-11 12:00 | 65534 | 65534 | 65534 | 0 | 0 | 2100 | 7930 | 7689 | 6804
2022-03-11 12:30 | 65534 | 65534 | 65534 | 0 | 0 | 2100 | 7930 | 7686 | 6842
2022-03-11 13:00 | 65534 | 65534 | 65534 | 0 | 0 | 2100 | 7930 | 7682 | 6882
2022-03-11 13:30 | 65534 | 65534 | 65534 | 0 | 0 | 2100 | 7929 | 7678 | 6920
2022-03-11 14:00 | 65534 | 65534 | 65534 | 0 | 0 | 2100 | 7932 | 7675 | 6957
2022-03-11 14:30 | 65534 | 65534 | 65534 | 0 | 0 | 2100 | 7932 | 7670 | 6988
2022-03-11 15:00 | 65534 | 65534 | 65534 | 0 | 0 | 2100 | 7928 | 7667 | 7016
2022-03-11 15:30 | 65534 | 65534 | 65534 | 0 | 0 | 2100 | 7932 | 7665 | 7039
2022-03-11 16:00 | 65534 | 65534 | 65534 | 0 | 0 | 2100 | 7933 | 7665 | 7057
2022-03-11 16:30 | 65534 | 65534 | 65534 | 0 | 0 | 2100 | 7932 | 7666 | 7066
2022-03-11 17:00 | 65534 | 65534 | 65534 | 0 | 0 | 2100 | 7934 | 7665 | 7068
2022-03-11 17:30 | 65534 | 65534 | 65534 | 0 | 0 | 2100 | 7933 | 7664 | 7067
2022-03-11 18:00 | 65534 | 65534 | 65534 | 0 | 0 | 2100 | 7936 | 7666 | 7062
2022-03-11 18:30 | 65534 | 65534 | 65534 | 0 | 0 | 2100 | 7937 | 7668 | 7055
2022-03-11 19:00 | 65534 | 65534 | 65534 | 0 | 0 | 2100 | 7932 | 7670 | 7037
2022-03-11 19:30 | 65534 | 65534 | 65534 | 0 | 0 | 2100 | 7934 | 7672 | 6994
2022-03-11 20:00 | 65534 | 65534 | 65534 | 0 | 0 | 2100 | 7935 | 7675 | 6984
2022-03-11 20:30 | 65534 | 65534 | 65534 | 0 | 0 | 2100 | 7934 | 7678 | 6970
2022-03-11 21:00 | 65534 | 65534 | 65534 | 0 | 0 | 2100 | 7934 | 7679 | 6955
2022-03-11 21:30 | 65534 | 65534 | 65534 | 0 | 0 | 2100 | 7935 | 7680 | 6937
2022-03-11 22:00 | 65534 | 65534 | 65534 | 0 | 0 | 2100 | 7934 | 7682 | 6918
2022-03-11 22:30 | 65534 | 65534 | 65534 | 0 | 0 | 2100 | 7933 | 7683 | 6900
2022-03-11 23:00 | 65534 | 65534 | 65534 | 0 | 0 | 2100 | 7933 | 7682 | 6887
2022-03-11 23:30 | 65534 | 65534 | 65534 | 0 | 0 | 2100 | 7933 | 7681 | 6878
2022-03-12 | 65534 | 65534 | 65534 | 0 | 0 | 2100 | 7934 | 7680 | 6869
2022-03-12 00:30 | 65534 | 65534 | 65534 | 0 | 0 | 2100 | 7912 | 7675 | 6881
2022-03-12 01:00 | 65534 | 65534 | 65534 | 0 | 0 | 2100 | 7911 | 7673 | 6871
2022-03-12 01:30 | 65534 | 65534 | 65534 | 0 | 0 | 2100 | 7908 | 7672 | 6844
2022-03-12 02:00 | 65534 | 65534 | 65534 | 0 | 0 | 2100 | 7910 | 7670 | 6823
2022-03-12 02:30 | 65534 | 65534 | 65534 | 0 | 0 | 2100 | 7911 | 7667 | 6802
2022-03-12 03:00 | 65534 | 65534 | 65534 | 0 | 0 | 2100 | 7912 | 7665 | 6780
2022-03-12 03:30 | 65534 | 65534 | 65534 | 0 | 0 | 2100 | 7912 | 7663 | 6759
2022-03-12 04:00 | 65534 | 65534 | 65534 | 0 | 0 | 2100 | 7912 | 7663 | 6739
2022-03-12 04:30 | 65534 | 65534 | 65534 | 0 | 0 | 2100 | 7912 | 7662 | 6719
2022-03-12 05:00 | 65534 | 65534 | 65534 | 0 | 0 | 2100 | 7914 | 7663 | 6700
2022-03-12 05:30 | 65534 | 65534 | 65534 | 0 | 0 | 2100 | 7914 | 7665 | 6679
2022-03-12 06:00 | 65534 | 65534 | 65534 | 0 | 0 | 2100 | 7915 | 7665 | 6661
2022-03-12 06:30 | 65534 | 65534 | 65534 | 0 | 0 | 2100 | 7915 | 7668 | 6637
2022-03-12 07:00 | 65534 | 65534 | 65534 | 0 | 0 | 2100 | 7916 | 7668 | 6613
2022-03-12 07:30 | 65534 | 65534 | 65534 | 0 | 0 | 2100 | 7911 | 7670 | 6596
2022-03-12 08:00 | 65534 | 65534 | 65534 | 0 | 0 | 2100 | 7914 | 7673 | 6584
2022-03-12 08:30 | 65534 | 65534 | 65534 | 0 | 0 | 2100 | 7915 | 7676 | 6584
2022-03-12 09:00 | 65534 | 65534 | 65534 | 0 | 0 | 2100 | 7916 | 7678 | 6600
2022-03-12 09:30 | 65534 | 65534 | 65534 | 0 | 0 | 2100 | 7914 | 7679 | 6626
2022-03-12 10:00 | 65534 | 65534 | 65534 | 0 | 0 | 2100 | 7916 | 7681 | 6655
2022-03-12 10:30 | 65534 | 65534 | 65534 | 0 | 0 | 2100 | 7916 | 7680 | 6685
2022-03-12 11:00 | 65534 | 65534 | 65534 | 0 | 0 | 2100 | 7917 | 7680 | 6716
2022-03-12 11:30 | 65534 | 65534 | 65534 | 0 | 0 | 2100 | 7916 | 7680 | 6749
2022-03-12 12:00 | 65534 | 65534 | 65534 | 0 | 0 | 2100 | 7916 | 7678 | 6782
2022-03-12 12:30 | 65534 | 65534 | 65534 | 0 | 0 | 2100 | 7919 | 7676 | 6817
2022-03-12 13:00 | 65534 | 65534 | 65534 | 0 | 0 | 2100 | 7918 | 7674 | 6851
2022-03-12 13:30 | 65534 | 65534 | 65534 | 0 | 0 | 2100 | 7918 | 7670 | 6877
2022-03-12 14:00 | 65534 | 65534 | 65534 | 0 | 0 | 2100 | 7920 | 7665 | 6901
2022-03-12 14:30 | 65534 | 65534 | 65534 | 0 | 0 | 2100 | 7919 | 7659 | 6918
2022-03-12 15:00 | 65534 | 65534 | 65534 | 0 | 0 | 2100 | 7922 | 7656 | 6937
2022-03-12 15:30 | 65534 | 65534 | 65534 | 0 | 0 | 2100 | 7922 | 7655 | 6952
2022-03-12 16:00 | 65534 | 65534 | 65534 | 0 | 0 | 2100 | 7919 | 7657 | 6964
2022-03-12 16:30 | 65534 | 65534 | 65534 | 0 | 0 | 2100 | 7920 | 7657 | 6968
2022-03-12 17:00 | 65534 | 65534 | 65534 | 0 | 0 | 2100 | 7920 | 7657 | 6977
2022-03-12 17:30 | 65534 | 65534 | 65534 | 0 | 0 | 2100 | 7923 | 7657 | 6989
2022-03-12 18:00 | 65534 | 65534 | 65534 | 0 | 0 | 2100 | 7922 | 7657 | 6995
2022-03-12 18:30 | 65534 | 65534 | 65534 | 0 | 0 | 2100 | 7923 | 7658 | 6998
2022-03-12 19:00 | 65534 | 65534 | 65534 | 0 | 0 | 2100 | 7922 | 7660 | 6996
2022-03-12 19:30 | 65534 | 65534 | 65534 | 0 | 0 | 2100 | 7922 | 7662 | 6987
2022-03-12 20:00 | 65534 | 65534 | 65534 | 0 | 0 | 2100 | 7923 | 7663 | 6970
2022-03-12 20:30 | 65534 | 65534 | 65534 | 0 | 0 | 2100 | 7922 | 7665 | 6952
2022-03-12 21:00 | 65534 | 65534 | 65534 | 0 | 0 | 2100 | 7924 | 7668 | 6936
2022-03-12 21:30 | 65534 | 65534 | 65534 | 0 | 0 | 2100 | 7923 | 7671 | 6921
2022-03-12 22:00 | 65534 | 65534 | 65534 | 0 | 0 | 2100 | 7921 | 7674 | 6904
2022-03-12 22:30 | 65534 | 65534 | 65534 | 0 | 0 | 2100 | 7922 | 7676 | 6886
2022-03-12 23:00 | 65534 | 65534 | 65534 | 0 | 0 | 2100 | 7922 | 7678 | 6869
2022-03-12 23:30 | 65534 | 65534 | 65534 | 0 | 0 | 2100 | 7924 | 7677 | 6852
2022-03-13 | 65534 | 65534 | 65534 | 0 | 0 | 2100 | 7921 | 7677 | 6833
2022-03-13 00:30 | 65534 | 65534 | 65534 | 0 | 0 | 2100 | 7881 | 7675 | 6840
2022-03-13 01:00 | 65534 | 65534 | 65534 | 0 | 0 | 2100 | 7887 | 7673 | 6839
2022-03-13 01:30 | 65534 | 65534 | 65534 | 0 | 0 | 2100 | 7887 | 7671 | 6804
2022-03-13 02:00 | 65534 | 65534 | 65534 | 0 | 0 | 2100 | 7890 | 7670 | 6780
2022-03-13 02:30 | 65534 | 65534 | 65534 | 0 | 0 | 2100 | 7893 | 7668 | 6758
2022-03-13 03:00 | 65534 | 65534 | 65534 | 0 | 0 | 2100 | 7890 | 7666 | 6734
2022-03-13 03:30 | 65534 | 65534 | 65534 | 0 | 0 | 2100 | 7893 | 7664 | 6710
2022-03-13 04:00 | 65534 | 65534 | 65534 | 0 | 0 | 2100 | 7894 | 7664 | 6689
2022-03-13 04:30 | 65534 | 65534 | 65534 | 0 | 0 | 2100 | 7892 | 7665 | 6671
2022-03-13 05:00 | 65534 | 65534 | 65534 | 0 | 0 | 2100 | 7893 | 7668 | 6654
2022-03-13 05:30 | 65534 | 65534 | 65534 | 0 | 0 | 2100 | 7896 | 7670 | 6634
2022-03-13 06:00 | 65534 | 65534 | 65534 | 0 | 0 | 2100 | 7895 | 7672 | 6613
2022-03-13 06:30 | 65534 | 65534 | 65534 | 0 | 0 | 2100 | 7894 | 7674 | 6596
2022-03-13 07:00 | 65534 | 65534 | 65534 | 0 | 0 | 2100 | 7894 | 7676 | 6579
2022-03-13 07:30 | 65534 | 65534 | 65534 | 0 | 0 | 2100 | 7898 | 7677 | 6563
2022-03-13 08:00 | 65534 | 65534 | 65534 | 0 | 0 | 2100 | 7896 | 7679 | 6550
2022-03-13 08:30 | 65534 | 65534 | 65534 | 0 | 0 | 2100 | 7897 | 7683 | 6553
2022-03-13 09:00 | 65534 | 65534 | 65534 | 0 | 0 | 2100 | 7897 | 7684 | 6570
2022-03-13 09:30 | 65534 | 65534 | 65534 | 0 | 0 | 2100 | 7897 | 7686 | 6598
2022-03-13 10:00 | 65534 | 65534 | 65534 | 0 | 0 | 2100 | 7897 | 7687 | 6628
2022-03-13 10:30 | 65534 | 65534 | 65534 | 0 | 0 | 2100 | 7898 | 7686 | 6660
2022-03-13 11:00 | 65534 | 65534 | 65534 | 0 | 0 | 2100 | 7899 | 7686 | 6692
2022-03-13 11:30 | 65534 | 65534 | 65534 | 0 | 0 | 2100 | 7900 | 7687 | 6725
2022-03-13 12:00 | 65534 | 65534 | 65534 | 0 | 0 | 2100 | 7900 | 7685 | 6757
2022-03-13 12:30 | 65534 | 65534 | 65534 | 0 | 0 | 2100 | 7898 | 7683 | 6790
2022-03-13 13:00 | 65534 | 65534 | 65534 | 0 | 0 | 2100 | 7900 | 7680 | 6814
2022-03-13 13:30 | 65534 | 65534 | 65534 | 0 | 0 | 2100 | 7901 | 7676 | 6831
2022-03-13 14:00 | 65534 | 65534 | 65534 | 0 | 0 | 2100 | 7905 | 7673 | 6847
2022-03-13 14:30 | 65534 | 65534 | 65534 | 0 | 0 | 2100 | 7903 | 7670 | 6867
2022-03-13 15:00 | 65534 | 65534 | 65534 | 0 | 0 | 2100 | 7906 | 7669 | 6882
2022-03-13 15:30 | 65534 | 65534 | 65534 | 0 | 0 | 2100 | 7903 | 7666 | 6894
2022-03-13 16:00 | 65534 | 65534 | 65534 | 0 | 0 | 2100 | 7904 | 7664 | 6904
2022-03-13 16:30 | 65534 | 65534 | 65534 | 0 | 0 | 2100 | 7903 | 7661 | 6916
2022-03-13 17:00 | 65534 | 65534 | 65534 | 0 | 0 | 2100 | 7906 | 7659 | 6928
2022-03-13 17:30 | 65534 | 65534 | 65534 | 0 | 0 | 2100 | 7907 | 7660 | 6940
2022-03-13 18:00 | 65534 | 65534 | 65534 | 0 | 0 | 2100 | 7908 | 7663 | 6950
2022-03-13 18:30 | 65534 | 65534 | 65534 | 0 | 0 | 2100 | 7905 | 7667 | 6955
2022-03-13 19:00 | 65534 | 65534 | 65534 | 0 | 0 | 2100 | 7905 | 7670 | 6956
2022-03-13 19:30 | 65534 | 65534 | 65534 | 0 | 0 | 2100 | 7909 | 7672 | 6951
2022-03-13 20:00 | 65534 | 65534 | 65534 | 0 | 0 | 2100 | 7908 | 7675 | 6936
2022-03-13 20:30 | 65534 | 65534 | 65534 | 0 | 0 | 2100 | 7906 | 7677 | 6920
2022-03-13 21:00 | 65534 | 65534 | 65534 | 0 | 0 | 2100 | 7907 | 7682 | 6906
2022-03-13 21:30 | 65534 | 65534 | 65534 | 0 | 0 | 2100 | 7905 | 7686 | 6887
2022-03-13 22:00 | 65534 | 65534 | 65534 | 0 | 0 | 2100 | 7905 | 7689 | 6866
2022-03-13 22:30 | 65534 | 65534 | 65534 | 0 | 0 | 2100 | 7905 | 7690 | 6849
2022-03-13 23:00 | 65534 | 65534 | 65534 | 0 | 0 | 2100 | 7907 | 7693 | 6832
2022-03-13 23:30 | 65534 | 65534 | 65534 | 0 | 0 | 2100 | 7906 | 7694 | 6813
2022-03-14 | 65534 | 65534 | 65534 | 0 | 0 | 2100 | 7906 | 7694 | 6795
2022-03-14 00:30 | 65534 | 65534 | 65534 | 0 | 0 | 2100 | 7894 | 7692 | 6795
2022-03-14 01:00 | 65534 | 65534 | 65534 | 0 | 0 | 2100 | 7874 | 7690 | 6795
2022-03-14 01:30 | 65534 | 65534 | 65534 | 0 | 0 | 2100 | 7878 | 7690 | 6775
2022-03-14 02:00 | 65534 | 65534 | 65534 | 0 | 0 | 2100 | 7879 | 7691 | 6757
2022-03-14 02:30 | 65534 | 65534 | 65534 | 0 | 0 | 2100 | 7881 | 7690 | 6741
2022-03-14 03:00 | 65534 | 65534 | 65534 | 0 | 0 | 2100 | 7878 | 7689 | 6724
2022-03-14 03:30 | 65534 | 65534 | 65534 | 0 | 0 | 2100 | 7882 | 7687 | 6709
2022-03-14 04:00 | 65534 | 65534 | 65534 | 0 | 0 | 2100 | 7881 | 7686 | 6693
2022-03-14 04:30 | 65534 | 65534 | 65534 | 0 | 0 | 2100 | 7883 | 7686 | 6678
2022-03-14 05:00 | 65534 | 65534 | 65534 | 0 | 0 | 2100 | 7882 | 7687 | 6664
2022-03-14 05:30 | 65534 | 65534 | 65534 | 0 | 0 | 2100 | 7881 | 7688 | 6649
2022-03-14 06:00 | 65534 | 65534 | 65534 | 0 | 0 | 2100 | 7883 | 7687 | 6633
2022-03-14 06:30 | 65534 | 65534 | 65534 | 0 | 0 | 2100 | 7882 | 7685 | 6617
2022-03-14 07:00 | 65534 | 65534 | 65534 | 0 | 0 | 2100 | 7885 | 7687 | 6602
2022-03-14 07:30 | 65534 | 65534 | 65534 | 0 | 0 | 2100 | 7884 | 7689 | 6587
2022-03-14 08:00 | 65534 | 65534 | 65534 | 0 | 0 | 2100 | 7884 | 7693 | 6577
2022-03-14 08:30 | 65534 | 65534 | 65534 | 0 | 0 | 2100 | 7883 | 7696 | 6580
2022-03-14 09:00 | 65534 | 65534 | 65534 | 0 | 0 | 2100 | 7884 | 7699 | 6596
2022-03-14 09:30 | 65534 | 65534 | 65534 | 0 | 0 | 2100 | 7885 | 7703 | 6620
2022-03-14 10:00 | 65534 | 65534 | 65534 | 0 | 0 | 2100 | 7883 | 7706 | 6647
2022-03-14 10:30 | 65534 | 65534 | 65534 | 0 | 0 | 2100 | 7885 | 7706 | 6676
2022-03-14 11:00 | 65534 | 65534 | 65534 | 0 | 0 | 2100 | 7884 | 7703 | 6709
2022-03-14 11:30 | 65534 | 65534 | 65534 | 0 | 0 | 2100 | 7887 | 7702 | 6744
2022-03-14 12:00 | 65534 | 65534 | 65534 | 0 | 0 | 2100 | 7889 | 7700 | 6778
2022-03-14 12:30 | 65534 | 65534 | 65534 | 0 | 0 | 2100 | 7887 | 7698 | 6806
2022-03-14 13:00 | 65534 | 65534 | 65534 | 0 | 0 | 2100 | 7890 | 7695 | 6833
2022-03-14 13:30 | 65534 | 65534 | 65534 | 0 | 0 | 2100 | 7890 | 7691 | 6854
2022-03-14 14:00 | 65534 | 65534 | 65534 | 0 | 0 | 2100 | 7890 | 7688 | 6872
2022-03-14 14:30 | 65534 | 65534 | 65534 | 0 | 0 | 2100 | 7889 | 7684 | 6890
2022-03-14 15:00 | 65534 | 65534 | 65534 | 0 | 0 | 2100 | 7893 | 7680 | 6916
2022-03-14 15:30 | 65534 | 65534 | 65534 | 0 | 0 | 2100 | 7890 | 7677 | 6939
2022-03-14 16:00 | 65534 | 65534 | 65534 | 0 | 0 | 2100 | 7893 | 7673 | 6953
2022-03-14 16:30 | 65534 | 65534 | 65534 | 0 | 0 | 2100 | 7893 | 7672 | 6969
2022-03-14 17:00 | 65534 | 65534 | 65534 | 0 | 0 | 2100 | 7896 | 7672 | 6989
2022-03-14 17:30 | 65534 | 65534 | 65534 | 0 | 0 | 2100 | 7893 | 7673 | 7006
2022-03-14 18:00 | 65534 | 65534 | 65534 | 0 | 0 | 2100 | 7894 | 7675 | 7017
2022-03-14 18:30 | 65534 | 65534 | 65534 | 0 | 0 | 2100 | 7895 | 7677 | 7020
2022-03-14 19:00 | 65534 | 65534 | 65534 | 0 | 0 | 2100 | 7897 | 7681 | 7016
2022-03-14 19:30 | 65534 | 65534 | 65534 | 0 | 0 | 2100 | 7898 | 7684 | 7007
2022-03-14 20:00 | 65534 | 65534 | 65534 | 0 | 0 | 2100 | 7897 | 7688 | 6998
2022-03-14 20:30 | 65534 | 65534 | 65534 | 0 | 0 | 2100 | 7896 | 7692 | 6988
2022-03-14 21:00 | 65534 | 65534 | 65534 | 0 | 0 | 2100 | 7895 | 7693 | 6978
2022-03-14 21:30 | 65534 | 65534 | 65534 | 0 | 0 | 2100 | 7897 | 7694 | 6967
2022-03-14 22:00 | 65534 | 65534 | 65534 | 0 | 0 | 2100 | 7893 | 7699 | 6955
2022-03-14 22:30 | 65534 | 65534 | 65534 | 0 | 0 | 2100 | 7896 | 7702 | 6944
2022-03-14 23:00 | 65534 | 65534 | 65534 | 0 | 0 | 2100 | 7896 | 7701 | 6934
2022-03-14 23:30 | 65534 | 65534 | 65534 | 0 | 0 | 2100 | 7895 | 7699 | 6923
2022-03-15 | 65534 | 65534 | 65534 | 0 | 0 | 2100 | 7895 | 7697 | 6912
2022-03-15 00:30 | 65534 | 65534 | 65534 | 0 | 0 | 2100 | 7875 | 7695 | 6917
2022-03-15 01:00 | 65534 | 65534 | 65534 | 0 | 0 | 2100 | 7868 | 7693 | 6922
2022-03-15 01:30 | 65534 | 65534 | 65534 | 0 | 0 | 2100 | 7868 | 7691 | 6899
2022-03-15 02:00 | 65534 | 65534 | 65534 | 0 | 0 | 2100 | 7868 | 7689 | 6876
2022-03-15 02:30 | 65534 | 65534 | 65534 | 0 | 0 | 2100 | 7874 | 7688 | 6856
2022-03-15 03:00 | 65534 | 65534 | 65534 | 0 | 0 | 2100 | 7871 | 7687 | 6839
2022-03-15 03:30 | 65534 | 65534 | 65534 | 0 | 0 | 2100 | 7872 | 7687 | 6823
2022-03-15 04:00 | 65534 | 65534 | 65534 | 0 | 0 | 2100 | 7873 | 7686 | 6805
2022-03-15 04:30 | 65534 | 65534 | 65534 | 0 | 0 | 2100 | 7874 | 7685 | 6788
2022-03-15 05:00 | 65534 | 65534 | 65534 | 0 | 0 | 2100 | 7874 | 7686 | 6769
2022-03-15 05:30 | 65534 | 65534 | 65534 | 0 | 0 | 2100 | 7875 | 7685 | 6755
2022-03-15 06:00 | 65534 | 65534 | 65534 | 0 | 0 | 2100 | 7874 | 7687 | 6742
2022-03-15 06:30 | 65534 | 65534 | 65534 | 0 | 0 | 2100 | 7871 | 7687 | 6728
2022-03-15 07:00 | 65534 | 65534 | 65534 | 0 | 0 | 2100 | 7874 | 7690 | 6715
2022-03-15 07:30 | 65534 | 65534 | 65534 | 0 | 0 | 2100 | 7876 | 7693 | 6700
2022-03-15 08:00 | 65534 | 65534 | 65534 | 0 | 0 | 2100 | 7878 | 7696 | 6686
2022-03-15 08:30 | 65534 | 65534 | 65534 | 0 | 0 | 2100 | 7875 | 7700 | 6685
2022-03-15 09:00 | 65534 | 65534 | 65534 | 0 | 0 | 2100 | 7878 | 7702 | 6699
2022-03-15 09:30 | 65534 | 65534 | 65534 | 0 | 0 | 2100 | 7877 | 7703 | 6721
2022-03-15 10:00 | 65534 | 65534 | 65534 | 0 | 0 | 2100 | 7877 | 7704 | 6746
2022-03-15 10:30 | 65534 | 65534 | 65534 | 0 | 0 | 2100 | 7876 | 7704 | 6770
2022-03-15 11:00 | 65534 | 65534 | 65534 | 0 | 0 | 2100 | 7881 | 7702 | 6794
2022-03-15 11:30 | 65534 | 65534 | 65534 | 0 | 0 | 2100 | 7878 | 7699 | 6822
2022-03-15 12:00 | 65534 | 65534 | 65534 | 0 | 0 | 2100 | 7879 | 7697 | 6851
2022-03-15 12:30 | 65534 | 65534 | 65534 | 0 | 0 | 2100 | 7880 | 7696 | 6876
2022-03-15 13:00 | 65534 | 65534 | 65534 | 0 | 0 | 2100 | 7880 | 7693 | 6892
2022-03-15 13:30 | 65534 | 65534 | 65534 | 0 | 0 | 2100 | 7882 | 7688 | 6906
2022-03-15 14:00 | 65534 | 65534 | 65534 | 0 | 0 | 2100 | 7881 | 7685 | 6927
2022-03-15 14:30 | 65534 | 65534 | 65534 | 0 | 0 | 2100 | 7883 | 7681 | 6947
2022-03-15 15:00 | 65534 | 65534 | 65534 | 0 | 0 | 2100 | 7883 | 7679 | 6963
2022-03-15 15:30 | 65534 | 65534 | 65534 | 0 | 0 | 2100 | 7882 | 7676 | 6972
2022-03-15 16:00 | 65534 | 65534 | 65534 | 0 | 0 | 2100 | 7881 | 7676 | 6981
2022-03-15 16:30 | 65534 | 65534 | 65534 | 0 | 0 | 2100 | 7886 | 7672 | 6982
2022-03-15 17:00 | 65534 | 65534 | 65534 | 0 | 0 | 2100 | 7882 | 7669 | 6985
2022-03-15 17:30 | 65534 | 65534 | 65534 | 0 | 0 | 2100 | 7883 | 7668 | 6995
2022-03-15 18:00 | 65534 | 65534 | 65534 | 0 | 0 | 2100 | 7885 | 7667 | 7005
2022-03-15 18:30 | 65534 | 65534 | 65534 | 0 | 0 | 2100 | 7886 | 7668 | 7013
2022-03-15 19:00 | 65534 | 65534 | 65534 | 0 | 0 | 2100 | 7884 | 7672 | 7012
2022-03-15 19:30 | 65534 | 65534 | 65534 | 0 | 0 | 2100 | 7886 | 7677 | 7004
2022-03-15 20:00 | 65534 | 65534 | 65534 | 0 | 0 | 2100 | 7888 | 7678 | 6990
2022-03-15 20:30 | 65534 | 65534 | 65534 | 0 | 0 | 2100 | 7884 | 7678 | 6973
2022-03-15 21:00 | 65534 | 65534 | 65534 | 0 | 0 | 2100 | 7884 | 7681 | 6954
2022-03-15 21:30 | 65534 | 65534 | 65534 | 0 | 0 | 2100 | 7886 | 7684 | 6933
2022-03-15 22:00 | 65534 | 65534 | 65534 | 0 | 0 | 2100 | 7886 | 7686 | 6911
2022-03-15 22:30 | 65534 | 65534 | 65534 | 0 | 0 | 2100 | 7886 | 7690 | 6890
2022-03-15 23:00 | 65534 | 65534 | 65534 | 0 | 0 | 2100 | 7887 | 7690 | 6872
2022-03-15 23:30 | 65534 | 65534 | 65534 | 0 | 0 | 2100 | 7886 | 7689 | 6857
2022-03-16 | 65534 | 65534 | 65534 | 0 | 0 | 2100 | 7887 | 7687 | 6845
2022-03-16 00:30 | 65534 | 65534 | 65534 | 0 | 0 | 2100 | 7874 | 7685 | 6852
2022-03-16 01:00 | 65534 | 65534 | 65534 | 0 | 0 | 2100 | 7857 | 7684 | 6851
2022-03-16 01:30 | 65534 | 65534 | 65534 | 0 | 0 | 2100 | 7860 | 7683 | 6839
2022-03-16 02:00 | 65534 | 65534 | 65534 | 0 | 0 | 2100 | 7862 | 7682 | 6822
2022-03-16 02:30 | 65534 | 65534 | 65534 | 0 | 0 | 2100 | 7861 | 7680 | 6809
2022-03-16 03:00 | 65534 | 65534 | 65534 | 0 | 0 | 2100 | 7862 | 7678 | 6804
2022-03-16 03:30 | 65534 | 65534 | 65534 | 0 | 0 | 2100 | 7865 | 7679 | 6795
2022-03-16 04:00 | 65534 | 65534 | 65534 | 0 | 0 | 2100 | 7861 | 7677 | 6782
2022-03-16 04:30 | 65534 | 65534 | 65534 | 0 | 0 | 2100 | 7863 | 7676 | 6769
2022-03-16 05:00 | 65534 | 65534 | 65534 | 0 | 0 | 2100 | 7865 | 7677 | 6758
2022-03-16 05:30 | 65534 | 65534 | 65534 | 0 | 0 | 2100 | 7865 | 7677 | 6745
2022-03-16 06:00 | 65534 | 65534 | 65534 | 0 | 0 | 2100 | 7865 | 7680 | 6728
2022-03-16 06:30 | 65534 | 65534 | 65534 | 0 | 0 | 2100 | 7865 | 7685 | 6711
2022-03-16 07:00 | 65534 | 65534 | 65534 | 0 | 0 | 2100 | 7868 | 7686 | 6693
2022-03-16 07:30 | 65534 | 65534 | 65534 | 0 | 0 | 2100 | 7867 | 7689 | 6677
2022-03-16 08:00 | 65534 | 65534 | 65534 | 0 | 0 | 2100 | 7865 | 7691 | 6668
2022-03-16 08:30 | 65534 | 65534 | 65534 | 0 | 0 | 2100 | 7866 | 7692 | 6670
2022-03-16 09:00 | 65534 | 65534 | 65534 | 0 | 0 | 2100 | 7867 | 7694 | 6686
2022-03-16 09:30 | 65534 | 65534 | 65534 | 0 | 0 | 2100 | 7868 | 7695 | 6709
2022-03-16 10:00 | 65534 | 65534 | 65534 | 0 | 0 | 2100 | 7867 | 7696 | 6736
2022-03-16 10:30 | 65534 | 65534 | 65534 | 0 | 0 | 2100 | 7869 | 7696 | 6766
2022-03-16 11:00 | 65534 | 65534 | 65534 | 0 | 0 | 2100 | 7868 | 7694 | 6799
2022-03-16 11:30 | 65534 | 65534 | 65534 | 0 | 0 | 2100 | 7868 | 7691 | 6834
2022-03-16 12:00 | 65534 | 65534 | 65534 | 0 | 0 | 2100 | 7871 | 7689 | 6863
2022-03-16 12:30 | 65534 | 65534 | 65534 | 0 | 0 | 2100 | 7871 | 7687 | 6882
2022-03-16 13:00 | 65534 | 65534 | 65534 | 0 | 0 | 2100 | 7871 | 7682 | 6902
2022-03-16 13:30 | 65534 | 65534 | 65534 | 0 | 0 | 2100 | 7871 | 7678 | 6918
2022-03-16 14:00 | 65534 | 65534 | 65534 | 0 | 0 | 2100 | 7873 | 7677 | 6923
2022-03-16 14:30 | 65534 | 65534 | 65534 | 0 | 0 | 2100 | 7873 | 7672 | 6910
2022-03-16 15:00 | 65534 | 65534 | 65534 | 0 | 0 | 2100 | 7874 | 7665 | 6900
2022-03-16 15:30 | 65534 | 65534 | 65534 | 0 | 0 | 2100 | 7874 | 7661 | 6902
2022-03-16 16:00 | 65534 | 65534 | 65534 | 0 | 0 | 2100 | 7873 | 7657 | 6916
2022-03-16 16:30 | 65534 | 65534 | 65534 | 0 | 0 | 2100 | 7874 | 7652 | 6934
2022-03-16 17:00 | 65534 | 65534 | 65534 | 0 | 0 | 2100 | 7874 | 7648 | 6947
2022-03-16 17:30 | 65534 | 65534 | 65534 | 0 | 0 | 2100 | 7876 | 7649 | 6963
2022-03-16 18:00 | 65534 | 65534 | 65534 | 0 | 0 | 2100 | 7877 | 7651 | 6979
2022-03-16 18:30 | 65534 | 65534 | 65534 | 0 | 0 | 2100 | 7876 | 7654 | 6992
2022-03-16 19:00 | 65534 | 65534 | 65534 | 0 | 0 | 2100 | 7875 | 7658 | 6995
2022-03-16 19:30 | 65534 | 65534 | 65534 | 0 | 0 | 2100 | 7874 | 7666 | 6989
2022-03-16 20:00 | 65534 | 65534 | 65534 | 0 | 0 | 2100 | 7876 | 7669 | 6978
2022-03-16 20:30 | 65534 | 65534 | 65534 | 0 | 0 | 2100 | 7874 | 7669 | 6965
2022-03-16 21:00 | 65534 | 65534 | 65534 | 0 | 0 | 2100 | 7879 | 7671 | 6951
2022-03-16 21:30 | 65534 | 65534 | 65534 | 0 | 0 | 2100 | 7878 | 7673 | 6935
2022-03-16 22:00 | 65534 | 65534 | 65534 | 0 | 0 | 2100 | 7880 | 7677 | 6918
2022-03-16 22:30 | 65534 | 65534 | 65534 | 0 | 0 | 2100 | 7878 | 7682 | 6903
2022-03-16 23:00 | 65534 | 65534 | 65534 | 0 | 0 | 2100 | 7876 | 7683 | 6889
2022-03-16 23:30 | 65534 | 65534 | 65534 | 0 | 0 | 2100 | 7878 | 7685 | 6877
2022-03-17 | 65534 | 65534 | 65534 | 0 | 0 | 2100 | 7877 | 7685 | 6866
2022-03-17 00:30 | 65534 | 65534 | 65534 | 0 | 0 | 2100 | 7849 | 7681 | 6877
2022-03-17 01:00 | 65534 | 65534 | 65534 | 0 | 0 | 2100 | 7849 | 7678 | 6877
2022-03-17 01:30 | 65534 | 65534 | 65534 | 0 | 0 | 2100 | 7851 | 7674 | 6851
2022-03-17 02:00 | 65534 | 65534 | 65534 | 0 | 0 | 2100 | 7849 | 7671 | 6831
2022-03-17 02:30 | 65534 | 65534 | 65534 | 0 | 0 | 2100 | 7852 | 7670 | 6817
2022-03-17 03:00 | 65534 | 65534 | 65534 | 0 | 0 | 2100 | 7853 | 7670 | 6803
2022-03-17 03:30 | 65534 | 65534 | 65534 | 0 | 0 | 2100 | 7856 | 7669 | 6792
2022-03-17 04:00 | 65534 | 65534 | 65534 | 0 | 0 | 2100 | 7855 | 7670 | 6784
2022-03-17 04:30 | 65534 | 65534 | 65534 | 0 | 0 | 2100 | 7855 | 7671 | 6777
2022-03-17 05:00 | 65534 | 65534 | 65534 | 0 | 0 | 2100 | 7856 | 7672 | 6769
2022-03-17 05:30 | 65534 | 65534 | 65534 | 0 | 0 | 2100 | 7856 | 7674 | 6757
2022-03-17 06:00 | 65534 | 65534 | 65534 | 0 | 0 | 2100 | 7856 | 7675 | 6746
2022-03-17 06:30 | 65534 | 65534 | 65534 | 0 | 0 | 2100 | 7855 | 7676 | 6734
2022-03-17 07:00 | 65534 | 65534 | 65534 | 0 | 0 | 2100 | 7859 | 7681 | 6728
2022-03-17 07:30 | 65534 | 65534 | 65534 | 0 | 0 | 2100 | 7858 | 7684 | 6726
2022-03-17 08:00 | 65534 | 65534 | 65534 | 0 | 0 | 2100 | 7855 | 7687 | 6725
2022-03-17 08:30 | 65534 | 65534 | 65534 | 0 | 0 | 2100 | 7859 | 7690 | 6731
2022-03-17 09:00 | 65534 | 65534 | 65534 | 0 | 0 | 2100 | 7859 | 7692 | 6744
2022-03-17 09:30 | 65534 | 65534 | 65534 | 0 | 0 | 2100 | 7855 | 7695 | 6760
2022-03-17 10:00 | 65534 | 65534 | 65534 | 0 | 0 | 2100 | 7859 | 7697 | 6781
2022-03-17 10:30 | 65534 | 65534 | 65534 | 0 | 0 | 2100 | 7859 | 7697 | 6803
2022-03-17 11:00 | 65534 | 65534 | 65534 | 0 | 0 | 2100 | 7863 | 7701 | 6842
2022-03-17 11:30 | 65534 | 65534 | 65534 | 0 | 0 | 2100 | 7862 | 7768 | 6933
2022-03-17 12:00 | 65534 | 65534 | 65534 | 0 | 0 | 2100 | 7865 | 8348 | 7031
2022-03-17 12:30 | 65534 | 65534 | 65534 | 0 | 0 | 2100 | 7867 | 8455 | 7171
2022-03-17 13:00 | 65534 | 65534 | 65534 | 0 | 0 | 2100 | 7868 | 8366 | 7309
2022-03-17 13:30 | 65534 | 65534 | 65534 | 0 | 0 | 2100 | 7871 | 8360 | 7396
2022-03-17 14:00 | 65534 | 65534 | 65534 | 0 | 0 | 2100 | 7870 | 8355 | 7446
2022-03-17 14:30 | 65534 | 65534 | 65534 | 0 | 0 | 2100 | 7874 | 8354 | 7472
2022-03-17 15:00 | 65534 | 65534 | 65534 | 0 | 0 | 2100 | 7872 | 8351 | 7477
2022-03-17 15:30 | 65534 | 65534 | 65534 | 0 | 0 | 2100 | 7872 | 8424 | 7469
2022-03-17 16:00 | 65534 | 65534 | 65534 | 0 | 0 | 2100 | 7874 | 8430 | 7466
2022-03-17 16:30 | 65534 | 65534 | 65534 | 0 | 0 | 2100 | 7875 | 8425 | 7499
2022-03-17 17:00 | 65534 | 65534 | 65534 | 0 | 0 | 2100 | 7876 | 8429 | 7527
2022-03-17 17:30 | 65534 | 65534 | 65534 | 0 | 0 | 2100 | 7875 | 8436 | 7528
2022-03-17 18:00 | 65534 | 65534 | 65534 | 0 | 0 | 2100 | 7876 | 8447 | 7500
2022-03-17 18:30 | 65534 | 65534 | 65534 | 0 | 0 | 2100 | 7877 | 8447 | 7424
2022-03-17 19:00 | 65534 | 65534 | 65534 | 0 | 0 | 2100 | 7876 | 8448 | 7335
2022-03-17 19:30 | 65534 | 65534 | 65534 | 0 | 0 | 2100 | 7879 | 8453 | 7254
2022-03-17 20:00 | 65534 | 65534 | 65534 | 0 | 0 | 2100 | 7874 | 8459 | 7182
2022-03-17 20:30 | 65534 | 65534 | 65534 | 0 | 0 | 2100 | 7874 | 8461 | 7120
2022-03-17 21:00 | 65534 | 65534 | 65534 | 0 | 0 | 2100 | 7874 | 8462 | 7069
2022-03-17 21:30 | 65534 | 65534 | 65534 | 0 | 0 | 2100 | 7871 | 8470 | 7025
2022-03-17 22:00 | 65534 | 65534 | 65534 | 0 | 0 | 2100 | 7871 | 8476 | 6989
2022-03-17 22:30 | 65534 | 65534 | 65534 | 0 | 0 | 2100 | 7872 | 8479 | 6958
2022-03-17 23:00 | 65534 | 65534 | 65534 | 0 | 0 | 2100 | 7871 | 8481 | 6933
2022-03-17 23:30 | 65534 | 65534 | 65534 | 0 | 0 | 2100 | 7871 | 8483 | 6911
2022-03-18 | 65534 | 65534 | 65534 | 0 | 0 | 2100 | 7872 | 8484 | 6894
2022-03-18 00:30 | 65534 | 65534 | 65534 | 0 | 0 | 2100 | 7854 | 8482 | 6898
2022-03-18 01:00 | 65534 | 65534 | 65534 | 0 | 0 | 2100 | 7859 | 8479 | 6880
2022-03-18 01:30 | 65534 | 65534 | 65534 | 0 | 0 | 2100 | 7858 | 8475 | 6864
2022-03-18 02:00 | 65534 | 65534 | 65534 | 0 | 0 | 2100 | 7857 | 8473 | 6846
2022-03-18 02:30 | 65534 | 65534 | 65534 | 0 | 0 | 2100 | 7859 | 8472 | 6828
2022-03-18 03:00 | 65534 | 65534 | 65534 | 0 | 0 | 2100 | 7859 | 8471 | 6814
2022-03-18 03:30 | 65534 | 65534 | 65534 | 0 | 0 | 2100 | 7858 | 8469 | 6804
2022-03-18 04:00 | 65534 | 65534 | 65534 | 0 | 0 | 2100 | 7860 | 8469 | 6791
2022-03-18 04:30 | 65534 | 65534 | 65534 | 0 | 0 | 2100 | 7855 | 8471 | 6775
2022-03-18 05:00 | 65534 | 65534 | 65534 | 0 | 0 | 2100 | 7859 | 8470 | 6759
2022-03-18 05:30 | 65534 | 65534 | 65534 | 0 | 0 | 2100 | 7859 | 8470 | 6743
2022-03-18 06:00 | 65534 | 65534 | 65534 | 0 | 0 | 2100 | 7858 | 8472 | 6725
2022-03-18 06:30 | 65534 | 65534 | 65534 | 0 | 0 | 2100 | 7860 | 8476 | 6709
2022-03-18 07:00 | 65534 | 65534 | 65534 | 0 | 0 | 2100 | 7858 | 8480 | 6698
2022-03-18 07:30 | 65534 | 65534 | 65534 | 0 | 0 | 2100 | 7858 | 8482 | 6690
2022-03-18 08:00 | 65534 | 65534 | 65534 | 0 | 0 | 2100 | 7860 | 8484 | 6686
2022-03-18 08:30 | 65534 | 65534 | 65534 | 0 | 0 | 2100 | 7860 | 8486 | 6694
2022-03-18 09:00 | 65534 | 65534 | 65534 | 0 | 0 | 2100 | 7861 | 8490 | 6723
2022-03-18 09:30 | 65534 | 65534 | 65534 | 0 | 0 | 2100 | 7866 | 8509 | 6799
2022-03-18 10:00 | 65534 | 65534 | 65534 | 0 | 0 | 2100 | 7864 | 8522 | 6894
2022-03-18 10:30 | 65534 | 65534 | 65534 | 0 | 0 | 2100 | 7865 | 8522 | 6993
2022-03-18 11:00 | 65534 | 65534 | 65534 | 0 | 0 | 2100 | 7867 | 8517 | 7111
2022-03-18 11:30 | 65534 | 65534 | 65534 | 0 | 0 | 2100 | 7868 | 8491 | 7208
2022-03-18 12:00 | 65534 | 65534 | 65534 | 0 | 0 | 2100 | 7870 | 8495 | 7264
2022-03-18 12:30 | 65534 | 65534 | 65534 | 0 | 0 | 2100 | 7871 | 8500 | 7316
2022-03-18 13:00 | 65534 | 65534 | 65534 | 0 | 0 | 2100 | 7869 | 8499 | 7377
2022-03-18 13:30 | 65534 | 65534 | 65534 | 0 | 0 | 2100 | 7874 | 8493 | 7476
2022-03-18 14:00 | 65534 | 65534 | 65534 | 0 | 0 | 2100 | 7875 | 8493 | 7611
2022-03-18 14:30 | 65534 | 65534 | 65534 | 0 | 0 | 2100 | 7878 | 8491 | 7746
2022-03-18 15:00 | 65534 | 65534 | 65534 | 0 | 0 | 2100 | 7874 | 8490 | 7809
2022-03-18 15:30 | 65534 | 65534 | 65534 | 0 | 0 | 2100 | 7879 | 8489 | 7838
2022-03-18 16:00 | 65534 | 65534 | 65534 | 0 | 0 | 2100 | 7879 | 8488 | 7887
2022-03-18 16:30 | 65534 | 65534 | 65534 | 0 | 0 | 2100 | 7881 | 8475 | 7841
2022-03-18 17:00 | 65534 | 65534 | 65534 | 0 | 0 | 2100 | 7883 | 8458 | 7908
2022-03-18 17:30 | 65534 | 65534 | 65534 | 0 | 0 | 2100 | 7887 | 8267 | 7948
2022-03-18 18:00 | 65534 | 65534 | 65534 | 0 | 0 | 2100 | 7884 | 7834 | 7897
2022-03-18 18:30 | 65534 | 65534 | 65534 | 0 | 0 | 2100 | 7884 | 7723 | 7775
2022-03-18 19:00 | 65534 | 65534 | 65534 | 0 | 0 | 2100 | 7884 | 7685 | 7643
2022-03-18 19:30 | 65534 | 65534 | 65534 | 0 | 0 | 2100 | 7882 | 7689 | 7525
2022-03-18 20:00 | 65534 | 65534 | 65534 | 0 | 0 | 2100 | 7881 | 7694 | 7384
2022-03-18 20:30 | 65534 | 65534 | 65534 | 0 | 0 | 2100 | 7880 | 7697 | 7262
2022-03-18 21:00 | 65534 | 65534 | 65534 | 0 | 0 | 2100 | 7878 | 7698 | 7174
2022-03-18 21:30 | 65534 | 65534 | 65534 | 0 | 0 | 2100 | 7878 | 7701 | 7106
2022-03-18 22:00 | 65534 | 65534 | 65534 | 0 | 0 | 2100 | 7878 | 7706 | 7052
2022-03-18 22:30 | 65534 | 65534 | 65534 | 0 | 0 | 2100 | 7876 | 7710 | 7009
2022-03-18 23:00 | 65534 | 65534 | 65534 | 0 | 0 | 2100 | 7874 | 7710 | 6974
2022-03-18 23:30 | 65534 | 65534 | 65534 | 0 | 0 | 2100 | 7875 | 7711 | 6944
2022-03-19 | 65534 | 65534 | 65534 | 0 | 0 | 2100 | 7875 | 7709 | 6917
2022-03-19 00:30 | 65534 | 65534 | 65534 | 0 | 0 | 2100 | 7844 | 7707 | 6909
2022-03-19 01:00 | 65534 | 65534 | 65534 | 0 | 0 | 2100 | 7844 | 7705 | 6897
2022-03-19 01:30 | 65534 | 65534 | 65534 | 0 | 0 | 2100 | 7848 | 7703 | 6865
2022-03-19 02:00 | 65534 | 65534 | 65534 | 0 | 0 | 2100 | 7844 | 7702 | 6840
2022-03-19 02:30 | 65534 | 65534 | 65534 | 0 | 0 | 2100 | 7849 | 7699 | 6820
2022-03-19 03:00 | 65534 | 65534 | 65534 | 0 | 0 | 2100 | 7849 | 7698 | 6803
2022-03-19 03:30 | 65534 | 65534 | 65534 | 0 | 0 | 2100 | 7851 | 7697 | 6787
2022-03-19 04:00 | 65534 | 65534 | 65534 | 0 | 0 | 2100 | 7849 | 7696 | 6772
2022-03-19 04:30 | 65534 | 65534 | 65534 | 0 | 0 | 2100 | 7849 | 7697 | 6758
2022-03-19 05:00 | 65534 | 65534 | 65534 | 0 | 0 | 2100 | 7850 | 7697 | 6744
2022-03-19 05:30 | 65534 | 65534 | 65534 | 0 | 0 | 2100 | 7851 | 7698 | 6729
2022-03-19 06:00 | 65534 | 65534 | 65534 | 0 | 0 | 2100 | 7849 | 7700 | 6714
2022-03-19 06:30 | 65534 | 65534 | 65534 | 0 | 0 | 2100 | 7849 | 7701 | 6704
2022-03-19 07:00 | 65534 | 65534 | 65534 | 0 | 0 | 2100 | 7849 | 7702 | 6695
2022-03-19 07:30 | 65534 | 65534 | 65534 | 0 | 0 | 2100 | 7851 | 7702 | 6688
2022-03-19 08:00 | 65534 | 65534 | 65534 | 0 | 0 | 2100 | 7849 | 7704 | 6682
2022-03-19 08:30 | 65534 | 65534 | 65534 | 0 | 0 | 2100 | 7850 | 7706 | 6678
2022-03-19 09:00 | 65534 | 65534 | 65534 | 0 | 0 | 2100 | 7852 | 7709 | 6677
2022-03-19 09:30 | 65534 | 65534 | 65534 | 0 | 0 | 2100 | 7852 | 7711 | 6681
2022-03-19 10:00 | 65534 | 65534 | 65534 | 0 | 0 | 2100 | 7851 | 7713 | 6694
2022-03-19 10:30 | 65534 | 65534 | 65534 | 0 | 0 | 2100 | 7852 | 7713 | 6712
2022-03-19 11:00 | 65534 | 65534 | 65534 | 0 | 0 | 2100 | 7855 | 7713 | 6733
2022-03-19 11:30 | 65534 | 65534 | 65534 | 0 | 0 | 2100 | 7852 | 7712 | 6755
2022-03-19 12:00 | 65534 | 65534 | 65534 | 0 | 0 | 2100 | 7851 | 7708 | 6777
2022-03-19 12:30 | 65534 | 65534 | 65534 | 0 | 0 | 2100 | 7853 | 7704 | 6801
2022-03-19 13:00 | 65534 | 65534 | 65534 | 0 | 0 | 2100 | 7855 | 7700 | 6832
2022-03-19 13:30 | 65534 | 65534 | 65534 | 0 | 0 | 2100 | 7853 | 7696 | 6866
2022-03-19 14:00 | 65534 | 65534 | 65534 | 0 | 0 | 2100 | 7855 | 7692 | 6899
2022-03-19 14:30 | 65534 | 65534 | 65534 | 0 | 0 | 2100 | 7856 | 7689 | 6930
2022-03-19 15:00 | 65534 | 65534 | 65534 | 0 | 0 | 2100 | 7856 | 7686 | 6953
2022-03-19 15:30 | 65534 | 65534 | 65534 | 0 | 0 | 2100 | 7857 | 7681 | 6971
2022-03-19 16:00 | 65534 | 65534 | 65534 | 0 | 0 | 2100 | 7857 | 7679 | 6987
2022-03-19 16:30 | 65534 | 65534 | 65534 | 0 | 0 | 2100 | 7855 | 7681 | 6996
2022-03-19 17:00 | 65534 | 65534 | 65534 | 0 | 0 | 2100 | 7857 | 7683 | 7001
2022-03-19 17:30 | 65534 | 65534 | 65534 | 0 | 0 | 2100 | 7858 | 7683 | 7007
2022-03-19 18:00 | 65534 | 65534 | 65534 | 0 | 0 | 2100 | 7859 | 7684 | 7012
2022-03-19 18:30 | 65534 | 65534 | 65534 | 0 | 0 | 2100 | 7859 | 7685 | 7008
2022-03-19 19:00 | 65534 | 65534 | 65534 | 0 | 0 | 2100 | 7859 | 7685 | 6996
2022-03-19 19:30 | 65534 | 65534 | 65534 | 0 | 0 | 2100 | 7855 | 7686 | 6982
2022-03-19 20:00 | 65534 | 65534 | 65534 | 0 | 0 | 2100 | 7858 | 7688 | 6972
2022-03-19 20:30 | 65534 | 65534 | 65534 | 0 | 0 | 2100 | 7859 | 7691 | 6964
2022-03-19 21:00 | 65534 | 65534 | 65534 | 0 | 0 | 2100 | 7859 | 7694 | 6958
2022-03-19 21:30 | 65534 | 65534 | 65534 | 0 | 0 | 2100 | 7859 | 7696 | 6953
2022-03-19 22:00 | 65534 | 65534 | 65534 | 0 | 0 | 2100 | 7857 | 7698 | 6947
2022-03-19 22:30 | 65534 | 65534 | 65534 | 0 | 0 | 2100 | 7857 | 7698 | 6937
2022-03-19 23:00 | 65534 | 65534 | 65534 | 0 | 0 | 2100 | 7860 | 7699 | 6926
2022-03-19 23:30 | 65534 | 65534 | 65534 | 0 | 0 | 2100 | 7857 | 7699 | 6915
2022-03-20 | 65534 | 65534 | 65534 | 0 | 0 | 2100 | 7859 | 7699 | 6903
2022-03-20 00:30 | 65534 | 65534 | 65534 | 0 | 0 | 2100 | 7843 | 7699 | 6897
2022-03-20 01:00 | 65534 | 65534 | 65534 | 0 | 0 | 2100 | 7838 | 7697 | 6903
2022-03-20 01:30 | 65534 | 65534 | 65534 | 0 | 0 | 2100 | 7840 | 7696 | 6879
2022-03-20 02:00 | 65534 | 65534 | 65534 | 0 | 0 | 2100 | 7840 | 7693 | 6863
2022-03-20 02:30 | 65534 | 65534 | 65534 | 0 | 0 | 2100 | 7839 | 7690 | 6850
2022-03-20 03:00 | 65534 | 65534 | 65534 | 0 | 0 | 2100 | 7840 | 7688 | 6836
2022-03-20 03:30 | 65534 | 65534 | 65534 | 0 | 0 | 2100 | 7840 | 7688 | 6825
2022-03-20 04:00 | 65534 | 65534 | 65534 | 0 | 0 | 2100 | 7839 | 7689 | 6815
2022-03-20 04:30 | 65534 | 65534 | 65534 | 0 | 0 | 2100 | 7843 | 7690 | 6806
2022-03-20 05:00 | 65534 | 65534 | 65534 | 0 | 0 | 2100 | 7842 | 7690 | 6799
2022-03-20 05:30 | 65534 | 65534 | 65534 | 0 | 0 | 2100 | 7840 | 7690 | 6792
2022-03-20 06:00 | 65534 | 65534 | 65534 | 0 | 0 | 2100 | 7842 | 7692 | 6786
2022-03-20 06:30 | 65534 | 65534 | 65534 | 0 | 0 | 2100 | 7843 | 7694 | 6779
2022-03-20 07:00 | 65534 | 65534 | 65534 | 0 | 0 | 2100 | 7843 | 7695 | 6771
2022-03-20 07:30 | 65534 | 65534 | 65534 | 0 | 0 | 2100 | 7844 | 7696 | 6762
2022-03-20 08:00 | 65534 | 65534 | 65534 | 0 | 0 | 2100 | 7840 | 7699 | 6753
2022-03-20 08:30 | 65534 | 65534 | 65534 | 0 | 0 | 2100 | 7843 | 7703 | 6740
2022-03-20 09:00 | 65534 | 65534 | 65534 | 0 | 0 | 2100 | 7841 | 7704 | 6730
2022-03-20 09:30 | 65534 | 65534 | 65534 | 0 | 0 | 2100 | 7842 | 7705 | 6732
2022-03-20 10:00 | 65534 | 65534 | 65534 | 0 | 0 | 2100 | 7842 | 7706 | 6742
2022-03-20 10:30 | 65534 | 65534 | 65534 | 0 | 0 | 2100 | 7843 | 7706 | 6757
2022-03-20 11:00 | 65534 | 65534 | 65534 | 0 | 0 | 2100 | 7845 | 7704 | 6779
2022-03-20 11:30 | 65534 | 65534 | 65534 | 0 | 0 | 2100 | 7844 | 7702 | 6805
2022-03-20 12:00 | 65534 | 65534 | 65534 | 0 | 0 | 2100 | 7843 | 7700 | 6835
2022-03-20 12:30 | 65534 | 65534 | 65534 | 0 | 0 | 2100 | 7846 | 7697 | 6872
2022-03-20 13:00 | 65534 | 65534 | 65534 | 0 | 0 | 2100 | 7847 | 7695 | 6906
2022-03-20 13:30 | 65534 | 65534 | 65534 | 0 | 0 | 2100 | 7847 | 7690 | 6935
2022-03-20 14:00 | 65534 | 65534 | 65534 | 0 | 0 | 2100 | 7846 | 7684 | 6959
2022-03-20 14:30 | 65534 | 65534 | 65534 | 0 | 0 | 2100 | 7849 | 7679 | 6980
2022-03-20 15:00 | 65534 | 65534 | 65534 | 0 | 0 | 2100 | 7849 | 7676 | 6997
2022-03-20 15:30 | 65534 | 65534 | 65534 | 0 | 0 | 2100 | 7850 | 7675 | 7013
2022-03-20 16:00 | 65534 | 65534 | 65534 | 0 | 0 | 2100 | 7848 | 7675 | 7031
2022-03-20 16:30 | 65534 | 65534 | 65534 | 0 | 0 | 2100 | 7849 | 7675 | 7050
2022-03-20 17:00 | 65534 | 65534 | 65534 | 0 | 0 | 2100 | 7852 | 7675 | 7067
2022-03-20 17:30 | 65534 | 65534 | 65534 | 0 | 0 | 2100 | 7849 | 7675 | 7075
2022-03-20 18:00 | 65534 | 65534 | 65534 | 0 | 0 | 2100 | 7850 | 7675 | 7078
2022-03-20 18:30 | 65534 | 65534 | 65534 | 0 | 0 | 2100 | 7850 | 7676 | 7076
2022-03-20 19:00 | 65534 | 65534 | 65534 | 0 | 0 | 2100 | 7849 | 7678 | 7067
2022-03-20 19:30 | 65534 | 65534 | 65534 | 0 | 0 | 2100 | 7849 | 7681 | 7052
2022-03-20 20:00 | 65534 | 65534 | 65534 | 0 | 0 | 2100 | 7850 | 7683 | 7038
2022-03-20 20:30 | 65534 | 65534 | 65534 | 0 | 0 | 2100 | 7849 | 7684 | 7026
2022-03-20 21:00 | 65534 | 65534 | 65534 | 0 | 0 | 2100 | 7849 | 7687 | 7016
2022-03-20 21:30 | 65534 | 65534 | 65534 | 0 | 0 | 2100 | 7849 | 7689 | 7006
2022-03-20 22:00 | 65534 | 65534 | 65534 | 0 | 0 | 2100 | 7850 | 7693 | 6998
2022-03-20 22:30 | 65534 | 65534 | 65534 | 0 | 0 | 2100 | 7848 | 7693 | 6990
2022-03-20 23:00 | 65534 | 65534 | 65534 | 0 | 0 | 2100 | 7848 | 7692 | 6982
2022-03-20 23:30 | 65534 | 65534 | 65534 | 0 | 0 | 2100 | 7852 | 7692 | 6973
2022-03-21 | 65534 | 65534 | 65534 | 0 | 0 | 2100 | 7849 | 7694 | 6964
2022-03-21 00:30 | 65534 | 65534 | 65534 | 0 | 0 | 2100 | 7840 | 7691 | 6971
2022-03-21 01:00 | 65534 | 65534 | 65534 | 0 | 0 | 2100 | 7820 | 7687 | 6970
2022-03-21 01:30 | 65534 | 65534 | 65534 | 0 | 0 | 2100 | 7822 | 7684 | 6952
2022-03-21 02:00 | 65534 | 65534 | 65534 | 0 | 0 | 2100 | 7823 | 7681 | 6934
2022-03-21 02:30 | 65534 | 65534 | 65534 | 0 | 0 | 2100 | 7824 | 7682 | 6922
2022-03-21 03:00 | 65534 | 65534 | 65534 | 0 | 0 | 2100 | 7828 | 7682 | 6911
2022-03-21 03:30 | 65534 | 65534 | 65534 | 0 | 0 | 2100 | 7825 | 7681 | 6901
2022-03-21 04:00 | 65534 | 65534 | 65534 | 0 | 0 | 2100 | 7827 | 7681 | 6891
2022-03-21 04:30 | 65534 | 65534 | 65534 | 0 | 0 | 2100 | 7828 | 7681 | 6881
2022-03-21 05:00 | 65534 | 65534 | 65534 | 0 | 0 | 2100 | 7829 | 7682 | 6872
2022-03-21 05:30 | 65534 | 65534 | 65534 | 0 | 0 | 2100 | 7827 | 7682 | 6863
2022-03-21 06:00 | 65534 | 65534 | 65534 | 0 | 0 | 2100 | 7829 | 7685 | 6854
2022-03-21 06:30 | 65534 | 65534 | 65534 | 0 | 0 | 2100 | 7829 | 7687 | 6847
2022-03-21 07:00 | 65534 | 65534 | 65534 | 0 | 0 | 2100 | 7830 | 7688 | 6839
2022-03-21 07:30 | 65534 | 65534 | 65534 | 0 | 0 | 2100 | 7830 | 7690 | 6832
2022-03-21 08:00 | 65534 | 65534 | 65534 | 0 | 0 | 2100 | 7830 | 7692 | 6826
2022-03-21 08:30 | 65534 | 65534 | 65534 | 0 | 0 | 2100 | 7831 | 7695 | 6821
2022-03-21 09:00 | 65534 | 65534 | 65534 | 0 | 0 | 2100 | 7831 | 7696 | 6819
2022-03-21 09:30 | 65534 | 65534 | 65534 | 0 | 0 | 2100 | 7830 | 7698 | 6820
2022-03-21 10:00 | 65534 | 65534 | 65534 | 0 | 0 | 2100 | 7832 | 7698 | 6825
2022-03-21 10:30 | 65534 | 65534 | 65534 | 0 | 0 | 2100 | 7832 | 7699 | 6834
2022-03-21 11:00 | 65534 | 65534 | 65534 | 0 | 0 | 2100 | 7833 | 7696 | 6848
2022-03-21 11:30 | 65534 | 65534 | 65534 | 0 | 0 | 2100 | 7835 | 7695 | 6864
2022-03-21 12:00 | 65534 | 65534 | 65534 | 0 | 0 | 2100 | 7831 | 7692 | 6883
2022-03-21 12:30 | 65534 | 65534 | 65534 | 0 | 0 | 2100 | 7834 | 7689 | 6905
2022-03-21 13:00 | 65534 | 65534 | 65534 | 0 | 0 | 2100 | 7833 | 7685 | 6929
2022-03-21 13:30 | 65534 | 65534 | 65534 | 0 | 0 | 2100 | 7833 | 7682 | 6955
2022-03-21 14:00 | 65534 | 65534 | 65534 | 0 | 0 | 2100 | 7834 | 7678 | 6979
2022-03-21 14:30 | 65534 | 65534 | 65534 | 0 | 0 | 2100 | 7836 | 7676 | 7002
2022-03-21 15:00 | 65534 | 65534 | 65534 | 0 | 0 | 2100 | 7834 | 7674 | 7026
2022-03-21 15:30 | 65534 | 65534 | 65534 | 0 | 0 | 2100 | 7838 | 7672 | 7047
2022-03-21 16:00 | 65534 | 65534 | 65534 | 0 | 0 | 2100 | 7837 | 7671 | 7066
2022-03-21 16:30 | 65534 | 65534 | 65534 | 0 | 0 | 2100 | 7840 | 7670 | 7083
2022-03-21 17:00 | 65534 | 65534 | 65534 | 0 | 0 | 2100 | 7839 | 7669 | 7099
2022-03-21 17:30 | 65534 | 65534 | 65534 | 0 | 0 | 2100 | 7838 | 7669 | 7114
2022-03-21 18:00 | 65534 | 65534 | 65534 | 0 | 0 | 2100 | 7840 | 7669 | 7124
2022-03-21 18:30 | 65534 | 65534 | 65534 | 0 | 0 | 2100 | 7840 | 7670 | 7127
2022-03-21 19:00 | 65534 | 65534 | 65534 | 0 | 0 | 2100 | 7840 | 7672 | 7117
2022-03-21 19:30 | 65534 | 65534 | 65534 | 0 | 0 | 2100 | 7840 | 7676 | 7097
2022-03-21 20:00 | 65534 | 65534 | 65534 | 0 | 0 | 2100 | 7840 | 7680 | 7078
2022-03-21 20:30 | 65534 | 65534 | 65534 | 0 | 0 | 2100 | 7843 | 7683 | 7063
2022-03-21 21:00 | 65534 | 65534 | 65534 | 0 | 0 | 2100 | 7841 | 7685 | 7050
2022-03-21 21:30 | 65534 | 65534 | 65534 | 0 | 0 | 2100 | 7840 | 7687 | 7038
2022-03-21 22:00 | 65534 | 65534 | 65534 | 0 | 0 | 2100 | 7840 | 7687 | 7028
2022-03-21 22:30 | 65534 | 65534 | 65534 | 0 | 0 | 2100 | 7841 | 7687 | 7019
2022-03-21 23:00 | 65534 | 65534 | 65534 | 0 | 0 | 2100 | 7842 | 7689 | 7011
2022-03-21 23:30 | 65534 | 65534 | 65534 | 0 | 0 | 2100 | 7841 | 7689 | 7003
2022-03-22 | 65534 | 65534 | 65534 | 0 | 0 | 2100 | 7842 | 7691 | 6994
2022-03-22 00:30 | 65534 | 65534 | 65534 | 0 | 0 | 2100 | 7800 | 7688 | 7002
2022-03-22 01:00 | 65534 | 65534 | 65534 | 0 | 0 | 2100 | 7808 | 7684 | 7007
2022-03-22 01:30 | 65534 | 65534 | 65534 | 0 | 0 | 2100 | 7810 | 7680 | 6978
2022-03-22 02:00 | 65534 | 65534 | 65534 | 0 | 0 | 2100 | 7811 | 7678 | 6958
2022-03-22 02:30 | 65534 | 65534 | 65534 | 0 | 0 | 2100 | 7811 | 7677 | 6940
2022-03-22 03:00 | 65534 | 65534 | 65534 | 0 | 0 | 2100 | 7814 | 7676 | 6924
2022-03-22 03:30 | 65534 | 65534 | 65534 | 0 | 0 | 2100 | 7814 | 7675 | 6909
2022-03-22 04:00 | 65534 | 65534 | 65534 | 0 | 0 | 2100 | 7814 | 7674 | 6895
2022-03-22 04:30 | 65534 | 65534 | 65534 | 0 | 0 | 2100 | 7814 | 7674 | 6884
2022-03-22 05:00 | 65534 | 65534 | 65534 | 0 | 0 | 2100 | 7815 | 7677 | 6873
2022-03-22 05:30 | 65534 | 65534 | 65534 | 0 | 0 | 2100 | 7817 | 7679 | 6863
2022-03-22 06:00 | 65534 | 65534 | 65534 | 0 | 0 | 2100 | 7815 | 7681 | 6855
2022-03-22 06:30 | 65534 | 65534 | 65534 | 0 | 0 | 2100 | 7818 | 7683 | 6850
2022-03-22 07:00 | 65534 | 65534 | 65534 | 0 | 0 | 2100 | 7816 | 7684 | 6844
2022-03-22 07:30 | 65534 | 65534 | 65534 | 0 | 0 | 2100 | 7821 | 7687 | 6837
2022-03-22 08:00 | 65534 | 65534 | 65534 | 0 | 0 | 2100 | 7817 | 7691 | 6830
2022-03-22 08:30 | 65534 | 65534 | 65534 | 0 | 0 | 2100 | 7817 | 7692 | 6823
2022-03-22 09:00 | 65534 | 65534 | 65534 | 0 | 0 | 2100 | 7818 | 7694 | 6819
2022-03-22 09:30 | 65534 | 65534 | 65534 | 0 | 0 | 2100 | 7821 | 7697 | 6818
2022-03-22 10:00 | 65534 | 65534 | 65534 | 0 | 0 | 2100 | 7818 | 7699 | 6821
2022-03-22 10:30 | 65534 | 65534 | 65534 | 0 | 0 | 2100 | 7819 | 7699 | 6826
2022-03-22 11:00 | 65534 | 65534 | 65534 | 0 | 0 | 2100 | 7820 | 7698 | 6834
2022-03-22 11:30 | 65534 | 65534 | 65534 | 0 | 0 | 2100 | 7823 | 7697 | 6847
2022-03-22 12:00 | 65534 | 65534 | 65534 | 0 | 0 | 2100 | 7821 | 7696 | 6865
2022-03-22 12:30 | 65534 | 65534 | 65534 | 0 | 0 | 2100 | 7820 | 7694 | 6885
2022-03-22 13:00 | 65534 | 65534 | 65534 | 0 | 0 | 2100 | 7821 | 7691 | 6906
2022-03-22 13:30 | 65534 | 65534 | 65534 | 0 | 0 | 2100 | 7821 | 7687 | 6927
2022-03-22 14:00 | 65534 | 65534 | 65534 | 0 | 0 | 2100 | 7823 | 7685 | 6947
2022-03-22 14:30 | 65534 | 65534 | 65534 | 0 | 0 | 2100 | 7823 | 7683 | 6966
2022-03-22 15:00 | 65534 | 65534 | 65534 | 0 | 0 | 2100 | 7822 | 7682 | 6984
2022-03-22 15:30 | 65534 | 65534 | 65534 | 0 | 0 | 2100 | 7825 | 7681 | 7002
2022-03-22 16:00 | 65534 | 65534 | 65534 | 0 | 0 | 2100 | 7827 | 7680 | 7020
2022-03-22 16:30 | 65534 | 65534 | 65534 | 0 | 0 | 2100 | 7824 | 7679 | 7040
2022-03-22 17:00 | 65534 | 65534 | 65534 | 0 | 0 | 2100 | 7826 | 7678 | 7057
2022-03-22 17:30 | 65534 | 65534 | 65534 | 0 | 0 | 2100 | 7830 | 7679 | 7073
2022-03-22 18:00 | 65534 | 65534 | 65534 | 0 | 0 | 2100 | 7829 | 7679 | 7084
2022-03-22 18:30 | 65534 | 65534 | 65534 | 0 | 0 | 2100 | 7830 | 7680 | 7088
2022-03-22 19:00 | 65534 | 65534 | 65534 | 0 | 0 | 2100 | 7829 | 7684 | 7078
2022-03-22 19:30 | 65534 | 65534 | 65534 | 0 | 0 | 2100 | 7829 | 7687 | 7049
2022-03-22 20:00 | 65534 | 65534 | 65534 | 0 | 0 | 2100 | 7830 | 7690 | 7021
2022-03-22 20:30 | 65534 | 65534 | 65534 | 0 | 0 | 2100 | 7825 | 7694 | 7006
2022-03-22 21:00 | 65534 | 65534 | 65534 | 0 | 0 | 2100 | 7825 | 7695 | 6998
2022-03-22 21:30 | 65534 | 65534 | 65534 | 0 | 0 | 2100 | 7828 | 7697 | 6992
2022-03-22 22:00 | 65534 | 65534 | 65534 | 0 | 0 | 2100 | 7829 | 7702 | 6986
2022-03-22 22:30 | 65534 | 65534 | 65534 | 0 | 0 | 2100 | 7828 | 7704 | 6977
2022-03-22 23:00 | 65534 | 65534 | 65534 | 0 | 0 | 2100 | 7828 | 7707 | 6967
2022-03-22 23:30 | 65534 | 65534 | 65534 | 0 | 0 | 2100 | 7827 | 7707 | 6956
2022-03-23 | 65534 | 65534 | 65534 | 0 | 0 | 2100 | 7827 | 7705 | 6941
2022-03-23 00:30 | 65534 | 65534 | 65534 | 0 | 0 | 2100 | 7802 | 7703 | 6951
2022-03-23 01:00 | 65534 | 65534 | 65534 | 0 | 0 | 2100 | 7802 | 7702 | 6941
2022-03-23 01:30 | 65534 | 65534 | 65534 | 0 | 0 | 2100 | 7803 | 7699 | 6916
2022-03-23 02:00 | 65534 | 65534 | 65534 | 0 | 0 | 2100 | 7804 | 7698 | 6901
2022-03-23 02:30 | 65534 | 65534 | 65534 | 0 | 0 | 2100 | 7805 | 7697 | 6890
2022-03-23 03:00 | 65534 | 65534 | 65534 | 0 | 0 | 2100 | 7809 | 7695 | 6880
2022-03-23 03:30 | 65534 | 65534 | 65534 | 0 | 0 | 2100 | 7807 | 7695 | 6872
2022-03-23 04:00 | 65534 | 65534 | 65534 | 0 | 0 | 2100 | 7805 | 7695 | 6863
2022-03-23 04:30 | 65534 | 65534 | 65534 | 0 | 0 | 2100 | 7805 | 7695 | 6855
2022-03-23 05:00 | 65534 | 65534 | 65534 | 0 | 0 | 2100 | 7808 | 7697 | 6847
2022-03-23 05:30 | 65534 | 65534 | 65534 | 0 | 0 | 2100 | 7808 | 7699 | 6839
2022-03-23 06:00 | 65534 | 65534 | 65534 | 0 | 0 | 2100 | 7808 | 7702 | 6832
2022-03-23 06:30 | 65534 | 65534 | 65534 | 0 | 0 | 2100 | 7807 | 7703 | 6827
2022-03-23 07:00 | 65534 | 65534 | 65534 | 0 | 0 | 2100 | 7809 | 7705 | 6821
2022-03-23 07:30 | 65534 | 65534 | 65534 | 0 | 0 | 2100 | 7811 | 7707 | 6813
2022-03-23 08:00 | 65534 | 65534 | 65534 | 0 | 0 | 2100 | 7811 | 7710 | 6806
2022-03-23 08:30 | 65534 | 65534 | 65534 | 0 | 0 | 2100 | 7812 | 7711 | 6802
2022-03-23 09:00 | 65534 | 65534 | 65534 | 0 | 0 | 2100 | 7811 | 7712 | 6800
2022-03-23 09:30 | 65534 | 65534 | 65534 | 0 | 0 | 2100 | 7811 | 7713 | 6801
2022-03-23 10:00 | 65534 | 65534 | 65534 | 0 | 0 | 2100 | 7810 | 7715 | 6806
2022-03-23 10:30 | 65534 | 65534 | 65534 | 0 | 0 | 2100 | 7812 | 7716 | 6815
2022-03-23 11:00 | 65534 | 65534 | 65534 | 0 | 0 | 2100 | 7811 | 7716 | 6826
2022-03-23 11:30 | 65534 | 65534 | 65534 | 0 | 0 | 2100 | 7813 | 7715 | 6845
2022-03-23 12:00 | 65534 | 65534 | 65534 | 0 | 0 | 2100 | 7814 | 7713 | 6868
2022-03-23 12:30 | 65534 | 65534 | 65534 | 0 | 0 | 2100 | 7816 | 7710 | 6890
2022-03-23 13:00 | 65534 | 65534 | 65534 | 0 | 0 | 2100 | 7814 | 7707 | 6912
2022-03-23 13:30 | 65534 | 65534 | 65534 | 0 | 0 | 2100 | 7815 | 7705 | 6935
2022-03-23 14:00 | 65534 | 65534 | 65534 | 0 | 0 | 2100 | 7817 | 7701 | 6958
2022-03-23 14:30 | 65534 | 65534 | 65534 | 0 | 0 | 2100 | 7819 | 7697 | 6979
2022-03-23 15:00 | 65534 | 65534 | 65534 | 0 | 0 | 2100 | 7815 | 7694 | 6997
2022-03-23 15:30 | 65534 | 65534 | 65534 | 0 | 0 | 2100 | 7817 | 7691 | 7014
2022-03-23 16:00 | 65534 | 65534 | 65534 | 0 | 0 | 2100 | 7817 | 7689 | 7033
2022-03-23 16:30 | 65534 | 65534 | 65534 | 0 | 0 | 2100 | 7817 | 7687 | 7052
2022-03-23 17:00 | 65534 | 65534 | 65534 | 0 | 0 | 2100 | 7817 | 7686 | 7071
2022-03-23 17:30 | 65534 | 65534 | 65534 | 0 | 0 | 2100 | 7819 | 7688 | 7087
2022-03-23 18:00 | 65534 | 65534 | 65534 | 0 | 0 | 2100 | 7821 | 7688 | 7100
2022-03-23 18:30 | 65534 | 65534 | 65534 | 0 | 0 | 2100 | 7819 | 7690 | 7105
2022-03-23 19:00 | 65534 | 65534 | 65534 | 0 | 0 | 2100 | 7819 | 7693 | 7096
2022-03-23 19:30 | 65534 | 65534 | 65534 | 0 | 0 | 2100 | 7820 | 7697 | 7076
2022-03-23 20:00 | 65534 | 65534 | 65534 | 0 | 0 | 2100 | 7819 | 7698 | 7061
2022-03-23 20:30 | 65534 | 65534 | 65534 | 0 | 0 | 2100 | 7820 | 7698 | 7050
2022-03-23 21:00 | 65534 | 65534 | 65534 | 0 | 0 | 2100 | 7821 | 7699 | 7039
2022-03-23 21:30 | 65534 | 65534 | 65534 | 0 | 0 | 2100 | 7820 | 7706 | 7027
2022-03-23 22:00 | 65534 | 65534 | 65534 | 0 | 0 | 2100 | 7819 | 7707 | 7016
2022-03-23 22:30 | 65534 | 65534 | 65534 | 0 | 0 | 2100 | 7819 | 7710 | 7006
2022-03-23 23:00 | 65534 | 65534 | 65534 | 0 | 0 | 2100 | 7822 | 7711 | 6997
2022-03-23 23:30 | 65534 | 65534 | 65534 | 0 | 0 | 2100 | 7819 | 7711 | 6988
2022-03-24 | 65534 | 65534 | 65534 | 0 | 0 | 2100 | 7821 | 7711 | 6977
2022-03-24 00:30 | 65534 | 65534 | 65534 | 0 | 0 | 2100 | 7810 | 7707 | 6983
2022-03-24 01:00 | 65534 | 65534 | 65534 | 0 | 0 | 2099 | 7793 | 7703 | 6982
2022-03-24 01:30 | 65534 | 65534 | 65534 | 0 | 0 | 2099 | 7793 | 7701 | 6961
2022-03-24 02:00 | 65534 | 65534 | 65534 | 0 | 0 | 2099 | 7795 | 7700 | 6943
2022-03-24 02:30 | 65534 | 65534 | 65534 | 0 | 0 | 2099 | 7799 | 7697 | 6930
2022-03-24 03:00 | 65534 | 65534 | 65534 | 0 | 0 | 2099 | 7795 | 7696 | 6920
2022-03-24 03:30 | 65534 | 65534 | 65534 | 0 | 0 | 2099 | 7798 | 7695 | 6910
2022-03-24 04:00 | 65534 | 65534 | 65534 | 0 | 0 | 2099 | 7797 | 7695 | 6902
2022-03-24 04:30 | 65534 | 65534 | 65534 | 0 | 0 | 2099 | 7798 | 7698 | 6894
2022-03-24 05:00 | 65534 | 65534 | 65534 | 0 | 0 | 2100 | 7800 | 7699 | 6887
2022-03-24 05:30 | 65534 | 65534 | 65534 | 0 | 0 | 2100 | 7800 | 7699 | 6880
2022-03-24 06:00 | 65534 | 65534 | 65534 | 0 | 0 | 2099 | 7799 | 7700 | 6875
2022-03-24 06:30 | 65534 | 65534 | 65534 | 0 | 0 | 2100 | 7800 | 7700 | 6871
2022-03-24 07:00 | 65534 | 65534 | 65534 | 0 | 0 | 2100 | 7804 | 7703 | 6866
2022-03-24 07:30 | 65534 | 65534 | 65534 | 0 | 0 | 2100 | 7804 | 7706 | 6861
2022-03-24 08:00 | 65534 | 65534 | 65534 | 0 | 0 | 2100 | 7801 | 7710 | 6855
2022-03-24 08:30 | 65534 | 65534 | 65534 | 0 | 0 | 2100 | 7805 | 7713 | 6850
2022-03-24 09:00 | 65534 | 65534 | 65534 | 0 | 0 | 2100 | 7804 | 7716 | 6847
2022-03-24 09:30 | 65534 | 65534 | 65534 | 0 | 0 | 2100 | 7802 | 7717 | 6847
2022-03-24 10:00 | 65534 | 65534 | 65534 | 0 | 0 | 2100 | 7805 | 7716 | 6849
2022-03-24 10:30 | 65534 | 65534 | 65534 | 0 | 0 | 2100 | 7805 | 7714 | 6854
2022-03-24 11:00 | 65534 | 65534 | 65534 | 0 | 0 | 2100 | 7805 | 7713 | 6862
2022-03-24 11:30 | 65534 | 65534 | 65534 | 0 | 0 | 2100 | 7805 | 7713 | 6872
2022-03-24 12:00 | 65534 | 65534 | 65534 | 0 | 0 | 2100 | 7804 | 7710 | 6889
2022-03-24 12:30 | 65534 | 65534 | 65534 | 0 | 0 | 2100 | 7806 | 7707 | 6915
2022-03-24 13:00 | 65534 | 65534 | 65534 | 0 | 0 | 2100 | 7805 | 7703 | 6942
2022-03-24 13:30 | 65534 | 65534 | 65534 | 0 | 0 | 2100 | 7806 | 7700 | 6970
2022-03-24 14:00 | 65534 | 65534 | 65534 | 0 | 0 | 2100 | 7808 | 7695 | 6996
2022-03-24 14:30 | 65534 | 65534 | 65534 | 0 | 0 | 2100 | 7811 | 7693 | 7020
2022-03-24 15:00 | 65534 | 65534 | 65534 | 0 | 0 | 2100 | 7806 | 7692 | 7040
2022-03-24 15:30 | 65534 | 65534 | 65534 | 0 | 0 | 2100 | 7810 | 7690 | 7052
2022-03-24 16:00 | 65534 | 65534 | 65534 | 0 | 0 | 2100 | 7807 | 7689 | 7052
2022-03-24 16:30 | 65534 | 65534 | 65534 | 0 | 0 | 2100 | 7808 | 7683 | 7030
2022-03-24 17:00 | 65534 | 65534 | 65534 | 0 | 0 | 2100 | 7808 | 7682 | 7015
2022-03-24 17:30 | 65534 | 65534 | 65534 | 0 | 0 | 2100 | 7811 | 7684 | 7008
2022-03-24 18:00 | 65534 | 65534 | 65534 | 0 | 0 | 2100 | 7808 | 7687 | 6985
2022-03-24 18:30 | 65534 | 65534 | 65534 | 0 | 0 | 2100 | 7808 | 7689 | 6941
2022-03-24 19:00 | 65534 | 65534 | 65534 | 0 | 0 | 2100 | 7809 | 7690 | 6892
2022-03-24 19:30 | 65534 | 65534 | 65534 | 0 | 0 | 2100 | 7809 | 7694 | 6852
2022-03-24 20:00 | 65534 | 65534 | 65534 | 0 | 0 | 2100 | 7808 | 7696 | 6845
2022-03-24 20:30 | 65534 | 65534 | 65534 | 0 | 0 | 2100 | 7809 | 7698 | 6856
2022-03-24 21:00 | 65534 | 65534 | 65534 | 0 | 0 | 2100 | 7811 | 7698 | 6871
2022-03-24 21:30 | 65534 | 65534 | 65534 | 0 | 0 | 2100 | 7855 | 7701 | 7024
2022-03-24 22:00 | 65534 | 65534 | 65534 | 0 | 0 | 2100 | 7897 | 7703 | 7093
2022-03-24 22:30 | 65534 | 65534 | 65534 | 0 | 0 | 2100 | 7896 | 7703 | 7015
2022-03-24 23:00 | 65534 | 65534 | 65534 | 0 | 0 | 2100 | 7891 | 7704 | 6968
2022-03-24 23:30 | 65534 | 65534 | 65534 | 0 | 0 | 2100 | 7891 | 7706 | 6931
2022-03-25 | 65534 | 65534 | 65534 | 0 | 0 | 2100 | 7889 | 7707 | 6903
2022-03-25 00:30 | 65534 | 65534 | 65534 | 0 | 0 | 2100 | 7887 | 7702 | 6881
2022-03-25 01:00 | 65534 | 65534 | 65534 | 0 | 0 | 2100 | 7885 | 7698 | 6866
2022-03-25 01:30 | 65534 | 65534 | 65534 | 0 | 0 | 2100 | 7886 | 7697 | 6855
2022-03-25 02:00 | 65534 | 65534 | 65534 | 0 | 0 | 2100 | 7886 | 7696 | 6845
2022-03-25 02:30 | 65534 | 65534 | 65534 | 0 | 0 | 2100 | 7857 | 7694 | 6857
2022-03-25 03:00 | 65534 | 65534 | 65534 | 0 | 0 | 2100 | 7857 | 7694 | 6858
2022-03-25 03:30 | 65534 | 65534 | 65534 | 0 | 0 | 2100 | 7855 | 7692 | 6837
2022-03-25 04:00 | 65534 | 65534 | 65534 | 0 | 0 | 2100 | 7857 | 7691 | 6822
2022-03-25 04:30 | 65534 | 65534 | 65534 | 0 | 0 | 2100 | 7856 | 7691 | 6807
2022-03-25 05:00 | 65534 | 65534 | 65534 | 0 | 0 | 2100 | 7858 | 7692 | 6794
2022-03-25 05:30 | 65534 | 65534 | 65534 | 0 | 0 | 2100 | 7856 | 7694 | 6783
2022-03-25 06:00 | 65534 | 65534 | 65534 | 0 | 0 | 2100 | 7856 | 7695 | 6777
2022-03-25 06:30 | 65534 | 65534 | 65534 | 0 | 0 | 2100 | 7855 | 7831 | 6773
2022-03-25 07:00 | 65534 | 65534 | 65534 | 0 | 0 | 2100 | 7856 | 8267 | 6756
2022-03-25 07:30 | 65534 | 65534 | 65534 | 0 | 0 | 2100 | 7855 | 8284 | 6744
2022-03-25 08:00 | 65534 | 65534 | 65534 | 0 | 0 | 2100 | 7855 | 8295 | 6738
2022-03-25 08:30 | 65534 | 65534 | 65534 | 0 | 0 | 2100 | 7858 | 8297 | 6747
2022-03-25 09:00 | 65534 | 65534 | 65534 | 0 | 0 | 2100 | 7858 | 8283 | 6770
2022-03-25 09:30 | 65534 | 65534 | 65534 | 0 | 0 | 2100 | 7855 | 8274 | 6839
2022-03-25 10:00 | 65534 | 65534 | 65534 | 0 | 0 | 2100 | 7857 | 8273 | 6968
2022-03-25 10:30 | 65534 | 65534 | 65534 | 0 | 0 | 2100 | 7858 | 8281 | 7074
2022-03-25 11:00 | 65534 | 65534 | 65534 | 0 | 0 | 2100 | 7859 | 8278 | 7164
2022-03-25 11:30 | 65534 | 65534 | 65534 | 0 | 0 | 2100 | 7858 | 8281 | 7237
2022-03-25 12:00 | 65534 | 65534 | 65534 | 0 | 0 | 2100 | 7859 | 8031 | 7304
2022-03-25 12:30 | 65534 | 65534 | 65534 | 0 | 0 | 2100 | 7862 | 7697 | 7338
2022-03-25 13:00 | 65534 | 65534 | 65534 | 0 | 0 | 2100 | 7860 | 7692 | 7374
2022-03-25 13:30 | 65534 | 65534 | 65534 | 0 | 0 | 2100 | 7862 | 7689 | 7448
2022-03-25 14:00 | 65534 | 65534 | 65534 | 0 | 0 | 2100 | 7865 | 7685 | 7557
2022-03-25 14:30 | 65534 | 65534 | 65534 | 0 | 0 | 2100 | 7863 | 7682 | 7649
2022-03-25 15:00 | 65534 | 65534 | 65534 | 0 | 0 | 2100 | 7864 | 7680 | 7686
2022-03-25 15:30 | 65534 | 65534 | 65534 | 0 | 0 | 2100 | 7865 | 7682 | 7669
2022-03-25 16:00 | 65534 | 65534 | 65534 | 0 | 0 | 2100 | 7862 | 7680 | 7621
2022-03-25 16:30 | 65534 | 65534 | 65534 | 0 | 0 | 2100 | 7861 | 7678 | 7565
2022-03-25 17:00 | 65534 | 65534 | 65534 | 0 | 0 | 2100 | 7863 | 7677 | 7637
2022-03-25 17:30 | 65534 | 65534 | 65534 | 0 | 0 | 2100 | 7867 | 7677 | 7849
2022-03-25 18:00 | 65534 | 65534 | 65534 | 0 | 0 | 2100 | 7867 | 7675 | 7996
2022-03-25 18:30 | 65534 | 65534 | 65534 | 0 | 0 | 2100 | 7870 | 7674 | 8019
2022-03-25 19:00 | 65534 | 65534 | 65534 | 0 | 0 | 2100 | 7865 | 7676 | 7907
2022-03-25 19:30 | 65534 | 65534 | 65534 | 0 | 0 | 2100 | 7863 | 7677 | 7747
2022-03-25 20:00 | 65534 | 65534 | 65534 | 0 | 0 | 2100 | 7861 | 7682 | 7585
2022-03-25 20:30 | 65534 | 65534 | 65534 | 0 | 0 | 2100 | 7861 | 7687 | 7439
2022-03-25 21:00 | 65534 | 65534 | 65534 | 0 | 0 | 2100 | 7857 | 7687 | 7303
2022-03-25 21:30 | 65534 | 65534 | 65534 | 0 | 0 | 2100 | 7855 | 7687 | 7163
2022-03-25 22:00 | 65534 | 65534 | 65534 | 0 | 0 | 2100 | 7856 | 7690 | 7039
2022-03-25 22:30 | 65534 | 65534 | 65534 | 0 | 0 | 2100 | 7855 | 7693 | 6935
2022-03-25 23:00 | 65534 | 65534 | 65534 | 0 | 0 | 2100 | 7852 | 7699 | 6849
2022-03-25 23:30 | 65534 | 65534 | 65534 | 0 | 0 | 2100 | 7854 | 7703 | 6781
2022-03-26 | 65534 | 65534 | 65534 | 0 | 0 | 2100 | 7852 | 7698 | 6723
2022-03-26 00:30 | 65534 | 65534 | 65534 | 0 | 0 | 2100 | 7851 | 7695 | 6668
2022-03-26 01:00 | 65534 | 65534 | 65534 | 0 | 0 | 2100 | 7849 | 7692 | 6620
2022-03-26 01:30 | 65534 | 65534 | 65534 | 0 | 0 | 2100 | 7850 | 7690 | 6581
2022-03-26 02:00 | 65534 | 65534 | 65534 | 0 | 0 | 2100 | 7849 | 7686 | 6550
2022-03-26 02:30 | 65534 | 65534 | 65534 | 0 | 0 | 2099 | 7797 | 7685 | 6542
2022-03-26 03:00 | 65534 | 65534 | 65534 | 0 | 0 | 2100 | 7824 | 7684 | 6518
2022-03-26 03:30 | 65534 | 65534 | 65534 | 0 | 0 | 2100 | 7825 | 7684 | 6485
2022-03-26 04:00 | 65534 | 65534 | 65534 | 0 | 0 | 2100 | 7827 | 7684 | 6463
2022-03-26 04:30 | 65534 | 65534 | 65534 | 0 | 0 | 2100 | 7825 | 7684 | 6446
2022-03-26 05:00 | 65534 | 65534 | 65534 | 0 | 0 | 2100 | 7824 | 7684 | 6432
2022-03-26 05:30 | 65534 | 65534 | 65534 | 0 | 0 | 2100 | 7826 | 7685 | 6419
2022-03-26 06:00 | 65534 | 65534 | 65534 | 0 | 0 | 2100 | 7827 | 7686 | 6407
2022-03-26 06:30 | 65534 | 65534 | 65534 | 0 | 0 | 2100 | 7825 | 7704 | 6398
2022-03-26 07:00 | 65534 | 65534 | 65534 | 0 | 0 | 2100 | 7827 | 7744 | 6437
2022-03-26 07:30 | 65534 | 65534 | 65534 | 0 | 0 | 2100 | 7827 | 8179 | 6510
2022-03-26 08:00 | 65534 | 65534 | 65534 | 0 | 0 | 2100 | 7829 | 8278 | 6579
2022-03-26 08:30 | 65534 | 65534 | 65534 | 0 | 0 | 2100 | 7830 | 8278 | 6641
2022-03-26 09:00 | 65534 | 65534 | 65534 | 0 | 0 | 2100 | 7831 | 8289 | 6707
2022-03-26 09:30 | 65534 | 65534 | 65534 | 0 | 0 | 2100 | 7835 | 8282 | 6830
2022-03-26 10:00 | 7160 | 1917 | 8281 | 0 | 0 | 2100 | 7843 | 8279 | 7385
2022-03-26 10:30 | 7190 | 1956 | 8281 | 24 | 16 | 2100 | 7880 | 8277 | 7495
2022-03-26 11:00 | 7225 | 1971 | 8280 | 0 | 0 | 2100 | 7928 | 8276 | 7523
2022-03-26 11:30 | 7300 | 1978 | 8276 | 0 | 0 | 2100 | 7968 | 8274 | 7568
2022-03-26 12:00 | 7364 | 2007 | 8272 | 0 | 0 | 2100 | 8019 | 8269 | 7629
2022-03-26 12:30 | 7406 | 1964 | 8268 | 0 | 0 | 2100 | 8045 | 8265 | 7709
2022-03-26 13:00 | 7442 | 2011 | 8264 | 0 | 0 | 2100 | 8070 | 8260 | 7689
2022-03-26 13:30 | 7473 | 2034 | 8260 | 0 | 0 | 2100 | 8102 | 8256 | 7701
2022-03-26 14:00 | 7533 | 2053 | 8255 | 0 | 0 | 2100 | 8134 | 8250 | 7764
2022-03-26 14:30 | 7531 | 2025 | 8250 | 0 | 0 | 2100 | 8153 | 8246 | 7788
2022-03-26 15:00 | 7516 | 2037 | 8250 | 0 | 0 | 2100 | 8171 | 8246 | 7755
2022-03-26 15:30 | 7377 | 1882 | 8250 | 0 | 0 | 2100 | 8161 | 8247 | 7660
2022-03-26 16:00 | 7265 | 1813 | 8247 | 0 | 0 | 2100 | 8175 | 8245 | 7461
2022-03-26 16:30 | 7372 | 1817 | 8245 | 0 | 0 | 2100 | 8184 | 8242 | 7614
2022-03-26 17:00 | 7455 | 1783 | 8243 | 0 | 0 | 2100 | 8185 | 8240 | 7761
2022-03-26 17:30 | 7458 | 1827 | 8245 | 0 | 0 | 2100 | 8184 | 8242 | 7748
2022-03-26 18:00 | 7394 | 1972 | 8247 | 0 | 0 | 2100 | 8180 | 8243 | 7607
2022-03-26 18:30 | 7235 | 2021 | 8251 | 0 | 0 | 2100 | 8173 | 8249 | 7369
2022-03-26 19:00 | 7135 | 1987 | 8255 | 0 | 0 | 2100 | 8171 | 8253 | 7184
2022-03-26 19:30 | 7025 | 1936 | 8254 | 0 | 0 | 2100 | 8163 | 8253 | 7021
2022-03-26 20:00 | 6807 | 1779 | 8257 | 0 | 0 | 2100 | 8159 | 8256 | 6842
2022-03-26 20:30 | 6664 | 1673 | 8259 | 0 | 0 | 2100 | 8156 | 8259 | 6690
2022-03-26 21:00 | 6596 | 1609 | 8263 | 0 | 0 | 2100 | 8153 | 8262 | 6588
2022-03-26 21:30 | 6663 | 1622 | 8266 | 0 | 0 | 2100 | 8150 | 8266 | 6572
2022-03-26 22:00 | 6623 | 1622 | 8268 | 0 | 0 | 2100 | 8152 | 8268 | 6535
2022-03-26 22:30 | 6625 | 1663 | 8274 | 0 | 0 | 2100 | 8150 | 8273 | 6555
2022-03-26 23:00 | 6551 | 1594 | 8277 | 0 | 0 | 2100 | 8150 | 8275 | 6530
2022-03-26 23:30 | 6557 | 1601 | 8277 | 0 | 0 | 2100 | 8148 | 8275 | 6503
2022-03-27 | 6698 | 1724 | 8274 | 0 | 0 | 2100 | 8147 | 8274 | 6586
2022-03-27 00:30 | 6664 | 1687 | 8273 | 0 | 0 | 2100 | 8133 | 8272 | 6631
2022-03-27 01:00 | 6649 | 1697 | 8270 | 0 | 0 | 2100 | 8133 | 8270 | 6607
2022-03-27 01:30 | 6612 | 1672 | 8271 | 0 | 0 | 2100 | 8132 | 8268 | 6580
2022-03-27 02:00 | 6659 | 1700 | 8267 | 0 | 0 | 2100 | 8131 | 8266 | 6602
2022-03-27 02:30 | 6704 | 1732 | 8265 | 0 | 0 | 2100 | 8130 | 8264 | 6641
2022-03-27 03:00 | 6669 | 1720 | 8265 | 0 | 0 | 2100 | 8130 | 8265 | 6646
2022-03-27 03:30 | 6670 | 1730 | 8266 | 0 | 0 | 2100 | 8127 | 8265 | 6638
2022-03-27 04:00 | 6694 | 1727 | 8266 | 0 | 0 | 2100 | 8130 | 8265 | 6643
2022-03-27 04:30 | 6688 | 1725 | 8268 | 0 | 0 | 2100 | 8127 | 8267 | 6638
2022-03-27 05:00 | 6763 | 1754 | 8270 | 0 | 0 | 2100 | 8125 | 8268 | 6662
2022-03-27 05:30 | 6748 | 1736 | 8273 | 0 | 0 | 2100 | 8126 | 8271 | 6644
2022-03-27 06:00 | 6794 | 1762 | 8276 | 0 | 0 | 2100 | 8124 | 8274 | 6690
2022-03-27 06:30 | 6640 | 1619 | 8279 | 0 | 0 | 2100 | 8122 | 8276 | 6629
2022-03-27 07:00 | 6473 | 1508 | 8282 | 0 | 0 | 2100 | 8121 | 8281 | 6495
2022-03-27 07:30 | 6582 | 1603 | 8287 | 0 | 0 | 2100 | 8123 | 8284 | 6504
2022-03-27 08:00 | 6808 | 1762 | 8288 | 0 | 0 | 2100 | 8136 | 8286 | 6715
2022-03-27 08:30 | 6912 | 1863 | 8291 | 0 | 0 | 2100 | 8144 | 8288 | 6942
2022-03-27 09:00 | 6915 | 1878 | 8293 | 0 | 0 | 2100 | 8156 | 8290 | 7023
2022-03-27 09:30 | 7067 | 1923 | 8293 | 0 | 0 | 2100 | 8173 | 8290 | 7171
2022-03-27 10:00 | 7140 | 1920 | 8293 | 0 | 0 | 2100 | 8202 | 8290 | 7269
2022-03-27 10:30 | 7196 | 1951 | 8293 | 0 | 0 | 2100 | 8234 | 8290 | 7383
2022-03-27 11:00 | 7241 | 1935 | 8290 | 0 | 0 | 2100 | 8260 | 8287 | 7442
2022-03-27 11:30 | 7292 | 1962 | 8288 | 0 | 0 | 2100 | 8282 | 8284 | 7495
2022-03-27 12:00 | 7377 | 1997 | 8283 | 0 | 0 | 2100 | 8306 | 8279 | 7568
2022-03-27 12:30 | 7426 | 1995 | 8278 | 0 | 0 | 2100 | 8326 | 8274 | 7640
2022-03-27 13:00 | 7456 | 1999 | 8274 | 0 | 0 | 2100 | 8343 | 8269 | 7671
2022-03-27 13:30 | 7477 | 2001 | 8269 | 0 | 0 | 2100 | 8360 | 8264 | 7697
2022-03-27 14:00 | 7478 | 1973 | 8266 | 0 | 0 | 2100 | 8365 | 8262 | 7755
2022-03-27 14:30 | 7471 | 1862 | 8262 | 0 | 0 | 2100 | 8380 | 8257 | 7821
2022-03-27 15:00 | 7540 | 1951 | 8257 | 0 | 0 | 2100 | 8380 | 8252 | 7953
2022-03-27 15:30 | 7448 | 1908 | 8254 | 0 | 0 | 2100 | 8363 | 8251 | 7811
2022-03-27 16:00 | 7471 | 1910 | 8251 | 0 | 0 | 2100 | 8374 | 8247 | 7709
2022-03-27 16:30 | 7489 | 1901 | 8251 | 0 | 0 | 2100 | 8377 | 8247 | 7761
2022-03-27 17:00 | 7433 | 1958 | 8255 | 0 | 0 | 2100 | 8369 | 8251 | 7688
2022-03-27 17:30 | 7317 | 1974 | 8257 | 0 | 0 | 2100 | 8356 | 8254 | 7508
2022-03-27 18:00 | 7252 | 1889 | 8255 | 0 | 0 | 2100 | 8346 | 8254 | 7350
2022-03-27 18:30 | 7160 | 1861 | 8258 | 0 | 0 | 2100 | 8336 | 8257 | 7208
2022-03-27 19:00 | 7086 | 1892 | 8261 | 0 | 0 | 2100 | 8330 | 8260 | 7073
2022-03-27 19:30 | 7018 | 1880 | 8262 | 0 | 0 | 2100 | 8319 | 8261 | 6979
2022-03-27 20:00 | 7022 | 1900 | 8263 | 0 | 0 | 2100 | 8314 | 8263 | 6919
2022-03-27 20:30 | 6845 | 1763 | 8268 | 0 | 0 | 2100 | 8310 | 8267 | 6839
2022-03-27 21:00 | 6615 | 1621 | 8274 | 0 | 0 | 2100 | 8304 | 8272 | 6667
2022-03-27 21:30 | 6633 | 1647 | 8275 | 0 | 0 | 2100 | 8300 | 8274 | 6582
2022-03-27 22:00 | 6555 | 1584 | 8280 | 0 | 0 | 2100 | 8299 | 8278 | 6502
2022-03-27 22:30 | 6549 | 1597 | 8283 | 0 | 0 | 2100 | 8294 | 8281 | 6479
2022-03-27 23:00 | 6552 | 1613 | 8284 | 0 | 0 | 2100 | 8293 | 8282 | 6468
2022-03-27 23:30 | 6566 | 1614 | 8285 | 0 | 0 | 2100 | 8292 | 8283 | 6480
2022-03-28 | 6474 | 1552 | 8285 | 0 | 0 | 2100 | 8288 | 8284 | 6427
2022-03-28 00:30 | 6599 | 1657 | 8286 | 0 | 0 | 2100 | 8270 | 8284 | 6484
2022-03-28 01:00 | 6538 | 1583 | 8281 | 0 | 0 | 2100 | 8270 | 8279 | 6462
2022-03-28 01:30 | 6478 | 1541 | 8277 | 0 | 0 | 2100 | 8272 | 8276 | 6426
2022-03-28 02:00 | 6468 | 1551 | 8275 | 0 | 0 | 2100 | 8269 | 8273 | 6393
2022-03-28 02:30 | 6500 | 1586 | 8273 | 0 | 0 | 2100 | 8267 | 8271 | 6402
2022-03-28 03:00 | 6493 | 1583 | 8272 | 0 | 0 | 2100 | 8267 | 8270 | 6432
2022-03-28 03:30 | 6469 | 1560 | 8272 | 0 | 0 | 2100 | 8264 | 8270 | 6425
2022-03-28 04:00 | 6508 | 1575 | 8272 | 0 | 0 | 2100 | 8262 | 8270 | 6436
2022-03-28 04:30 | 6513 | 1539 | 8272 | 0 | 0 | 2100 | 8261 | 8270 | 6437
2022-03-28 05:00 | 6499 | 1513 | 8274 | 0 | 0 | 2100 | 8259 | 8272 | 6429
2022-03-28 05:30 | 6500 | 1509 | 8275 | 0 | 0 | 2100 | 8259 | 8272 | 6405
2022-03-28 06:00 | 6425 | 1455 | 8276 | 0 | 0 | 2100 | 8257 | 8275 | 6382
2022-03-28 06:30 | 6403 | 1456 | 8278 | 0 | 0 | 2100 | 8255 | 8277 | 6338
2022-03-28 07:00 | 6410 | 1439 | 8280 | 0 | 0 | 2100 | 8252 | 8279 | 6327
2022-03-28 07:30 | 6426 | 1483 | 8285 | 0 | 0 | 2100 | 8257 | 8284 | 6345
2022-03-28 08:00 | 6643 | 1647 | 8289 | 0 | 0 | 2100 | 8256 | 8287 | 6521
2022-03-28 08:30 | 6835 | 1769 | 8289 | 0 | 0 | 2100 | 8260 | 8287 | 6735
2022-03-28 09:00 | 6932 | 1850 | 8291 | 0 | 0 | 2100 | 8268 | 8289 | 6875
2022-03-28 09:30 | 6996 | 1851 | 8292 | 0 | 0 | 2100 | 8281 | 8289 | 7012
2022-03-28 10:00 | 7001 | 1867 | 8293 | 0 | 0 | 2100 | 8282 | 8291 | 7042
2022-03-28 10:30 | 7085 | 1939 | 8289 | 0 | 0 | 2100 | 8307 | 8287 | 7105
2022-03-28 11:00 | 7160 | 1956 | 8288 | 0 | 0 | 2100 | 8334 | 8285 | 7236
2022-03-28 11:30 | 7283 | 2006 | 8285 | 0 | 0 | 2100 | 8366 | 8282 | 7418
2022-03-28 12:00 | 7273 | 1986 | 8280 | 0 | 0 | 2100 | 8381 | 8277 | 7462
2022-03-28 12:30 | 7298 | 1999 | 8276 | 0 | 0 | 2100 | 8405 | 8274 | 7493
2022-03-28 13:00 | 7355 | 2049 | 8274 | 0 | 0 | 2100 | 8422 | 8270 | 7585
2022-03-28 13:30 | 7340 | 2021 | 8270 | 0 | 0 | 2100 | 8414 | 8266 | 7622
2022-03-28 14:00 | 7377 | 1996 | 8265 | 0 | 0 | 2100 | 8417 | 8261 | 7623
2022-03-28 14:30 | 7307 | 1929 | 8260 | 0 | 0 | 2100 | 8417 | 8257 | 7584
2022-03-28 15:00 | 7416 | 1947 | 8254 | 0 | 0 | 2100 | 8425 | 8250 | 7683
2022-03-28 15:30 | 7518 | 1932 | 8250 | 0 | 0 | 2100 | 8426 | 8245 | 7852
2022-03-28 16:00 | 7325 | 1830 | 8249 | 0 | 0 | 2100 | 8403 | 8245 | 7684
2022-03-28 16:30 | 7105 | 1897 | 8247 | 0 | 0 | 2100 | 8390 | 8244 | 7401
2022-03-28 17:00 | 7086 | 1966 | 8245 | 0 | 0 | 2100 | 8385 | 8243 | 7247
2022-03-28 17:30 | 7123 | 1954 | 8246 | 0 | 0 | 2100 | 8375 | 8244 | 7233
2022-03-28 18:00 | 6962 | 1886 | 8250 | 14 | 3 | 2100 | 8364 | 8249 | 7006
2022-03-28 18:30 | 6857 | 1853 | 8252 | 10 | 4 | 2100 | 8356 | 8251 | 6828
2022-03-28 19:00 | 6889 | 1830 | 8254 | 0 | 0 | 2100 | 8349 | 8254 | 6782
2022-03-28 19:30 | 6946 | 1805 | 8256 | 0 | 0 | 2100 | 8347 | 8256 | 6783
2022-03-28 20:00 | 6782 | 1740 | 8260 | 0 | 0 | 2100 | 8341 | 8259 | 6732
2022-03-28 20:30 | 6685 | 1667 | 8263 | 0 | 0 | 2100 | 8336 | 8262 | 6652
2022-03-28 21:00 | 6666 | 1673 | 8266 | 0 | 0 | 2100 | 8335 | 8266 | 6614
2022-03-28 21:30 | 6707 | 1739 | 8269 | 0 | 0 | 2100 | 8330 | 8268 | 6623
2022-03-28 22:00 | 6709 | 1731 | 8270 | 0 | 0 | 2100 | 8327 | 8270 | 6624
2022-03-28 22:30 | 6671 | 1694 | 8270 | 0 | 0 | 2100 | 8323 | 8270 | 6618
2022-03-28 23:00 | 6716 | 1727 | 8269 | 0 | 0 | 2100 | 8320 | 8268 | 6638
2022-03-28 23:30 | 6692 | 1705 | 8270 | 0 | 0 | 2100 | 8315 | 8269 | 6643
2022-03-29 | 6669 | 1712 | 8269 | 0 | 0 | 2100 | 8314 | 8268 | 6633
2022-03-29 00:30 | 6681 | 1690 | 8268 | 0 | 0 | 2100 | 8294 | 8267 | 6647
2022-03-29 01:00 | 6702 | 1702 | 8266 | 0 | 0 | 2100 | 8297 | 8265 | 6641
2022-03-29 01:30 | 6665 | 1666 | 8263 | 0 | 0 | 2100 | 8293 | 8262 | 6605
2022-03-29 02:00 | 6599 | 1611 | 8261 | 0 | 0 | 2100 | 8294 | 8260 | 6533
2022-03-29 02:30 | 6778 | 1737 | 8259 | 0 | 0 | 2100 | 8291 | 8259 | 6603
2022-03-29 03:00 | 6826 | 1789 | 8256 | 0 | 0 | 2100 | 8288 | 8255 | 6699
2022-03-29 03:30 | 6836 | 1783 | 8255 | 0 | 0 | 2100 | 8288 | 8253 | 6743
2022-03-29 04:00 | 6818 | 1781 | 8254 | 0 | 0 | 2100 | 8286 | 8252 | 6758
2022-03-29 04:30 | 6818 | 1777 | 8253 | 0 | 0 | 2100 | 8282 | 8252 | 6767
2022-03-29 05:00 | 6840 | 1776 | 8255 | 0 | 0 | 2100 | 8277 | 8253 | 6774
2022-03-29 05:30 | 6768 | 1728 | 8256 | 0 | 0 | 2100 | 8276 | 8253 | 6747
2022-03-29 06:00 | 6797 | 1763 | 8258 | 0 | 0 | 2100 | 8274 | 8257 | 6743
2022-03-29 06:30 | 6778 | 1761 | 8261 | 0 | 0 | 2100 | 8273 | 8259 | 6743
2022-03-29 07:00 | 6775 | 1776 | 8264 | 0 | 0 | 2100 | 8270 | 8262 | 6739
2022-03-29 07:30 | 6777 | 1780 | 8268 | 0 | 0 | 2100 | 8268 | 8265 | 6743
2022-03-29 08:00 | 6811 | 1802 | 8269 | 1 | 1 | 2100 | 8272 | 8267 | 6751
2022-03-29 08:30 | 6867 | 1838 | 8270 | 0 | 0 | 2100 | 8274 | 8269 | 6840
2022-03-29 09:00 | 6907 | 1839 | 8273 | 0 | 0 | 2100 | 8274 | 8271 | 6886
2022-03-29 09:30 | 6988 | 1876 | 8274 | 1 | 1 | 2100 | 8286 | 8273 | 6995
2022-03-29 10:00 | 6973 | 1877 | 8275 | 0 | 0 | 2100 | 8290 | 8273 | 7046
2022-03-29 10:30 | 7007 | 1891 | 8275 | 0 | 0 | 2100 | 8306 | 8273 | 7090
2022-03-29 11:00 | 7065 | 1958 | 8274 | 0 | 0 | 2100 | 8332 | 8271 | 7186
2022-03-29 11:30 | 7162 | 1961 | 8271 | 0 | 0 | 2100 | 8367 | 8267 | 7311
2022-03-29 12:00 | 7197 | 1989 | 8266 | 0 | 0 | 2100 | 8387 | 8263 | 7402
2022-03-29 12:30 | 7182 | 1966 | 8264 | 0 | 0 | 2100 | 8402 | 8261 | 7404
2022-03-29 13:00 | 7142 | 1906 | 8261 | 0 | 0 | 2100 | 8400 | 8258 | 7398
2022-03-29 13:30 | 7010 | 1905 | 8259 | 1 | 1 | 2100 | 8408 | 8257 | 7202
2022-03-29 14:00 | 7084 | 1948 | 8255 | 0 | 0 | 2100 | 8425 | 8253 | 7214
2022-03-29 14:30 | 7248 | 1946 | 8248 | 0 | 0 | 2100 | 8435 | 8246 | 7428
2022-03-29 15:00 | 7275 | 1901 | 8241 | 0 | 0 | 2100 | 8433 | 8238 | 7511
2022-03-29 15:30 | 7377 | 1961 | 8236 | 0 | 0 | 2100 | 8447 | 8233 | 7610
2022-03-29 16:00 | 7340 | 1979 | 8233 | 0 | 0 | 2100 | 8446 | 8229 | 7639
2022-03-29 16:30 | 7323 | 1960 | 8231 | 0 | 0 | 2100 | 8440 | 8228 | 7579
2022-03-29 17:00 | 7346 | 1928 | 8231 | 0 | 0 | 2100 | 8435 | 8228 | 7567
2022-03-29 17:30 | 7328 | 1760 | 8231 | 0 | 0 | 2100 | 8425 | 8228 | 7544
2022-03-29 18:00 | 7275 | 1626 | 8231 | 0 | 0 | 2100 | 8408 | 8229 | 7455
2022-03-29 18:30 | 7199 | 1602 | 8231 | 0 | 0 | 2100 | 8393 | 8231 | 7290
2022-03-29 19:00 | 7064 | 1616 | 8236 | 0 | 0 | 2100 | 8384 | 8235 | 7107
2022-03-29 19:30 | 7011 | 1656 | 8239 | 0 | 0 | 2100 | 8376 | 8239 | 6974
2022-03-29 20:00 | 6956 | 1679 | 8244 | 0 | 0 | 2100 | 8368 | 8244 | 6904
2022-03-29 20:30 | 6908 | 1666 | 8248 | 0 | 0 | 2100 | 8360 | 8248 | 6853
2022-03-29 21:00 | 6933 | 1705 | 8253 | 0 | 0 | 2100 | 8355 | 8253 | 6828
2022-03-29 21:30 | 6876 | 1655 | 8257 | 0 | 0 | 2100 | 8352 | 8257 | 6787
2022-03-29 22:00 | 6831 | 1658 | 8262 | 0 | 0 | 2100 | 8346 | 8262 | 6753
2022-03-29 22:30 | 6804 | 1674 | 8264 | 0 | 0 | 2100 | 8342 | 8264 | 6725
2022-03-29 23:00 | 6886 | 1720 | 8264 | 0 | 0 | 2100 | 8339 | 8264 | 6748
2022-03-29 23:30 | 6805 | 1679 | 8265 | 0 | 0 | 2100 | 8335 | 8264 | 6749
2022-03-30 | 6842 | 1737 | 8264 | 0 | 0 | 2100 | 8332 | 8264 | 6743
2022-03-30 00:30 | 6833 | 1748 | 8262 | 1 | 1 | 2100 | 8315 | 8262 | 6752
2022-03-30 01:00 | 6822 | 1738 | 8262 | 0 | 0 | 2100 | 8311 | 8262 | 6732
2022-03-30 01:30 | 6839 | 1770 | 8259 | 0 | 0 | 2100 | 8310 | 8258 | 6740
2022-03-30 02:00 | 6810 | 1759 | 8255 | 0 | 0 | 2100 | 8305 | 8254 | 6745
2022-03-30 02:30 | 6799 | 1745 | 8251 | 0 | 0 | 2100 | 8305 | 8250 | 6726
2022-03-30 03:00 | 6743 | 1700 | 8250 | 0 | 0 | 2100 | 8301 | 8249 | 6697
2022-03-30 03:30 | 6635 | 1642 | 8247 | 0 | 0 | 2100 | 8296 | 8247 | 6605
2022-03-30 04:00 | 6585 | 1588 | 8248 | 0 | 0 | 2100 | 8297 | 8248 | 6546
2022-03-30 04:30 | 6490 | 1539 | 8252 | 0 | 0 | 2100 | 8293 | 8250 | 6486
2022-03-30 05:00 | 6607 | 1626 | 8249 | 0 | 0 | 2100 | 8292 | 8249 | 6504
2022-03-30 05:30 | 6638 | 1614 | 8250 | 0 | 0 | 2100 | 8289 | 8249 | 6544
2022-03-30 06:00 | 6508 | 1536 | 8254 | 0 | 0 | 2100 | 8287 | 8252 | 6490
2022-03-30 06:30 | 6567 | 1572 | 8256 | 0 | 0 | 2100 | 8284 | 8254 | 6496
2022-03-30 07:00 | 6560 | 1588 | 8262 | 1 | 1 | 2100 | 8282 | 8260 | 6512
2022-03-30 07:30 | 6586 | 1658 | 8268 | 6 | 1 | 2100 | 8281 | 8265 | 6529
2022-03-30 08:00 | 6603 | 1673 | 8273 | 7 | 1 | 2100 | 8282 | 8271 | 6552
2022-03-30 08:30 | 6642 | 1726 | 8276 | 0 | 0 | 2100 | 8283 | 8274 | 6592
2022-03-30 09:00 | 6728 | 1792 | 8277 | 0 | 0 | 2100 | 8292 | 8276 | 6684
2022-03-30 09:30 | 6839 | 1851 | 8280 | 0 | 0 | 2100 | 8305 | 8278 | 6851
2022-03-30 10:00 | 6961 | 1935 | 8279 | 0 | 0 | 2100 | 8330 | 8277 | 7048
2022-03-30 10:30 | 7074 | 1975 | 8276 | 0 | 0 | 2100 | 8357 | 8273 | 7268
2022-03-30 11:00 | 7175 | 1908 | 8274 | 0 | 0 | 2100 | 8380 | 8270 | 7457
2022-03-30 11:30 | 7130 | 1936 | 8272 | 0 | 0 | 2100 | 8380 | 8269 | 7438
2022-03-30 12:00 | 7110 | 1926 | 8268 | 0 | 0 | 2100 | 8380 | 8266 | 7341
2022-03-30 12:30 | 7202 | 1945 | 8262 | 0 | 0 | 2100 | 8396 | 8260 | 7369
2022-03-30 13:00 | 7236 | 1971 | 8256 | 0 | 0 | 2100 | 8401 | 8254 | 7447
2022-03-30 13:30 | 7305 | 2002 | 8250 | 0 | 0 | 2100 | 8431 | 8247 | 7502
2022-03-30 14:00 | 7303 | 1943 | 8244 | 0 | 0 | 2100 | 8424 | 8241 | 7528
2022-03-30 14:30 | 7308 | 1879 | 8239 | 0 | 0 | 2100 | 8416 | 8237 | 7467
2022-03-30 15:00 | 7392 | 1803 | 8235 | 0 | 0 | 2100 | 8422 | 8232 | 7550
2022-03-30 15:30 | 7468 | 1806 | 8232 | 0 | 0 | 2100 | 8442 | 8228 | 7680
2022-03-30 16:00 | 7559 | 1864 | 8229 | 0 | 0 | 2100 | 8443 | 8225 | 7876

## Metadata
Configuration | Device Name | jua
| Site Name | ngoitokitok
| Serial Number | z6-08626
| Device Type | ZL6
| Firmware Version | 2.08.21
| Hardware Version | 3
| Measurement Interval | 30 minutes
Software | Software Version | 1.25.1
Location | Latitude | -3.2094882
| Longitude | 35.6006538
| Logger Time | 04/24/22 14:08:04
| Time Zone | UTC+03
| Satellite Vehicles | 12
| GPS Fix Status | 7
| Horizontal Accuracy | 931
| Altitude | 1757.268
Cellular | Uploading | FALSE
| 12:00-12:59 AM | TRUE
| 1:00-1:59 AM | FALSE
| 2:00-2:59 AM | FALSE
| 3:00-3:59 AM | FALSE
| 4:00-4:59 AM | TRUE
| 5:00-5:59 AM | TRUE
| 6:00-6:59 AM | TRUE
| 7:00-7:59 AM | TRUE
| 8:00-8:59 AM | TRUE
| 9:00-9:59 AM | TRUE
| 10:00-10:59 AM | TRUE
| 11:00-11:59 AM | TRUE
| 12:00-12:59 PM | TRUE
| 1:00-1:59 PM | TRUE
| 2:00-2:59 PM | TRUE
| 3:00-3:59 PM | TRUE
| 4:00-4:59 PM | TRUE
| 5:00-5:59 PM | TRUE
| 6:00-6:59 PM | TRUE
| 7:00-7:59 PM | TRUE
| 8:00-8:59 PM | TRUE
| 9:00-9:59 PM | TRUE
| 10:00-10:59 PM | TRUE
| 11:00-11:59 PM | FALSE
| Upload Frequency | Do Not Upload Data
Cellular Hardware | SIM Number | 8944500502190551847
| Modem Firmware Version | 2341
| Modem Type | 3
Sensors | Port # | 1
| Name | None Selected
| Port # | 2
| Name | ATMOS 14 Humidity/Temp/Barometer
| Serial Number | 16422-04-709
| Status | OK
| Firmware Version | 104
| RH Serial Num | 0
| Port # | 3
| Name | None Selected
| Port # | 4
| Name | ECRN-100 Precipitation
| Port # | 5
| Name | None Selected
| Port # | 6
| Name | None Selected
Errors | eReset: | 0
| eMemory: | 0
| eClock: | 0
| eRadio: | 0
| eXfer: | 0
| eCommand: | 0
| eBattery: | 0
| cTestBtn: | 0
| eMeasurement: | 0
| eSensor[1]: | 0
| eSensor[2]: | 0
| eSensor[3]: | 0
| eSensor[4]: | 0
| eSensor[5]: | 0
| eSensor[6]: | 0
| eSensor[7]: | 0
| eSensor[8]: | 0
| eGPS: | 0
| eBLE: | 0
| eCellInit: | 0
| eSIM: | 0
| eAttachCell: | 0
| eIP: | 0
| Last Updated | 04/24/22 00:21:38